## 首页
|  |  |  | 文件No. | 页数
|  |  |  | ThunderSoft-QMS-18-JL17 | 5
<Ford Phase5>测试用例执行
历史记录
版本号 | 日期 | 作者/修订者 | 制订/修改内容 |  |  | 评审人/评审日期 | 评审要求
V1.0 | 2021-07-04 | 邓荣祥 | 创建

## Summary
R8功能测试报告
软件版本 | 11.9 release |  |  |  | 测试日期 | 2021/11/11-2021/11/16
测试硬件 | A1&8155 |  |  |  | 测试人员 | 姜云腾&朱运凤&张若敏
测试方法 | Manual |  |  |  | 测试环境 | 台架
测试范围 | 1.针对R9 FIP进行Focus功能测试 2.此次测试不包括UI 3.只包含创达开发范围，非创达开发范围不进行测试
Test result summary
FeatureID | Moudle | Total | Pass | Fail | Block | NT | Pass Rate 计算方式：Pass/(Total-NT-Block） | Pass Rate 计算方式：Pass/(Total-NT） | Run Rate | 测试/开发 | Comments
SYNC+_0122 | VHA | 281 | 249 | 3 | 2 | 27 | 98.81% | 98.03% | 99.21% | 张若敏/王贵斌
SYNC+_Z0043 | WIR | 55 | 55 | 0 | 0 | 0 | 100% | 100% | 100% | 张若敏/张金海
SYNC+_0134 | 数字香氛 | 70 | 65 | 2 | 0 | 3 | 97.01% | 97.01% | 100% | 姜云腾/王跃鑫
SYNC+_Z0050 | 无线充电 | 12 | 12 | 0 | 0 | 0 | 100% | 100% | 100% | 姜云腾/王跃鑫
SYNC+_0132 | AAR | 165 | 82 | 3 | 12 | 68 | 96.47% | 84.54% | 87.63% | 姜云腾/肖梁
SYNC+_Z0026 | Multi -display | 12 | 12 | 0 | 0 | 0 | 100% | 100% | 100% | 姜云腾/贺金
SYNC+_0164 | FCS(Accout) | 30 | 21 | 1 | 0 | 6 | 87.5% | 87.5% | 91.67% | 姜云腾/张嘉
SYNC+_0126 | E-call | 80 | 62 | 5 | 1 | 12 | 92.54% | 91.18% | 98.53% | 姜云腾/贺金
| Vehicle Setting | 845 | 736 | 24 | 34 | 51 | 96.84% | 92.7% | 95.72% | 朱运凤/南东东
Total |  | 1550 | 1294 | 38 | 49 | 167 | 97% | 93.56% | 96.31%
备注【Block/NT/NA等相关用例给出说明】
Total Cases【215】: 1.BUG Block【48】 2.环境NT项【167】 (1).外部依赖 外部依赖-Baidu【34】 外部依赖-福特【45】 外部依赖-YF【88】 (2).对内依赖【0】
NT项反馈
FeatureID | 模块 | 测试人员 | 描述 |  |  |  |  | NT项分类 | NT用例量 | 解决方案
| Vehicle Setting | 朱运凤 | 信号丢失导致的无效状态相关的测试用例，跟开发确认：开发方案YF侧暂未确定；暂无法测试 |  |  |  |  | 外部依赖-YF | 51 | 待开发方案确认并开发完成后复测
SYNC+_0122 | VHA | 张若敏 | 最近使用app功能未实现 由YF 负责 |  |  |  |  | 外部依赖-YF | 2 | 开发完成后复测
SYNC+_0122 | VHA | 张若敏 | 跟开发确认，重置机油寿命需要实车测试 |  |  |  |  | 外部依赖-福特 | 1 | 实车测试
SYNC+_0122 | VHA | 张若敏 | 未提供UI照片，暂无车辆图片 |  |  |  |  | 外部依赖-YF | 21 | 待提供UI后测试
SYNC+_0122 | VHA | 张若敏 | 无法模拟存储空间已满的异常情况 |  |  |  |  | 外部依赖-福特 | 1 | 实车测试
SYNC+_0122 | VHA | 张若敏 | 与开发确认，app红点提醒需求暂未确认，待确认后复测 |  |  |  |  | 外部依赖-YF | 1 | 需求确认后测试
SYNC+_0122 | VHA | 张若敏 | 被动胎压正常的信号未确认 |  |  |  |  | 外部依赖-YF | 1 | 需求确认后测试
SYNC+_0134 | 数字香氛 | 姜云腾 | 消息中心由百度负责 |  |  |  |  | 外部依赖-Baidu | 3 | 需要推进外部
SYNC+_0132 | AAR | 姜云腾 | 滤芯需更换状态\滤芯需更换与正常状态\车内初始化状态\未获取数据\重置失败\异常状态\滤芯失败toast\外部PM无法模拟 需要实车测试 |  |  |  |  | 外部依赖-福特 | 38 | 需要推进外部
SYNC+_0132 | AAR | 姜云腾 | 天气card显示依赖百度接口，看外界实际天气，目前无语音播报，百度负责 |  |  |  |  | 外部依赖-Baidu | 30 | 需要推进外部
SYNC+_0126 | E-call | 姜云腾 | 蓝牙耳机/提示音/雷达提示音与Ecall的交互功能未实现 |  |  |  |  | 外部依赖-YF | 12 | 需要推进外部
SYNC+_0164 | Accout | 姜云腾 | 目前头像目前无法更换，等待福特云端接口 |  |  |  |  | 外部依赖-福特 | 2 | 需要推进外部
SYNC+_0164 | Accout | 姜云腾 | 自动进入车机二维码不会自动登录，需要百度解决 |  |  |  |  | 外部依赖-Baidu | 1 | 需要推进外部
SYNC+_0164 | Accout | 姜云腾 | VIN码环境未完全OK |  |  |  |  | 外部依赖-福特 | 3 | 需要推进外部
严重问题：
FeatureID | 模块 | BugID | Bug标题 | [7 empty] | 严重程度 | Bug状态
| Vehicle Setting | FCIVIOS-2731 | Phase5_【CDX707】【黑盒】【必现】【Vehicle Setting】车辆位置和数据已启用时，遥控启动设置页面仍显示不可用 | [7 empty] | High | IN PROGRESS
| Vehicle Setting | FCIVIOS-2605 | Phase5_【CDX707】【黑盒】【必现】【Vehicle Setting】灯光设置界面的所有子项收藏后，在常用设置的状态与灯光设置的不一致 | [7 empty] | High | TO DO
| Vehicle Setting | FCIVIOS-2604 | Phase5_【CDX707】【黑盒】【必现】【Vehicle Setting】点击常用设置页面的碰撞预警；无法进入碰撞预警子页面 | [7 empty] | High | CLOSED WITH ACCEPT
| Vehicle Setting | FCIVIOS-2599 | Phase5_【CDX707】【黑盒】【必现】【VehicleSettings】进入常用设置的任一子页面，点击返回按钮后，常用设置页面消失 | [7 empty] | High | IN PROGRESS
SYNC+_0132 | AAR | FCIVIOS-2750 | Phase5_【CDX707】【必现】【AAR】AAR自动开启空调与切换内外循环弹窗无语音提醒，且语音指令未生效 | [7 empty] | High | TO DO
SYNC+_0132 | AAR | FCIVIOS-2751 | Phase5_【CDX707】【必现】【AAR】AAR授权功能未实现 | [7 empty] | High | TO DO
SYNC+_0132 | AAR | FCIVIOS-2595 | Phase5_【CDX707】【必现】【AAR】点击滤芯重置按钮退回进入空调页面之前的页面 | [7 empty] | High | CLOSED WITH ACCEPT
SYNC+_0126 | Ecall | FCIVIOS-2756 | Phase5_【CDX707】【必现】【Car Audio】【内置】播放FM/AM时拨打ECALL，收音机仍播放且无法关闭 | [7 empty] | High | TO DO
SYNC+_0126 | Ecall | FCIVIOS-2757 | Phase5_【CDX707】【必现】【Car Audio】【内置】播放VR时拨打ECALL，VR未停止 | [7 empty] | High | TO DO
SYNC+_0126 | Ecall | FCIVIOS-2760 | Phase5_【CDX707】【必现】【Car Audio】【内置】本地视频播放时拨打ecall视频仍有声音 | [7 empty] | High | TO DO
SYNC+_0126 | Ecall | FCIVIOS-2761 | Phase5_【CDX707】【必现】【Car Audio】【内置】本地音乐播放时拨打ecall音乐仍有声音且无法切换其他音源 | [7 empty] | High | TO DO
SYNC+_0126 | Ecall | FCIVIOS-2762 | Phase5_【CDX707】【必现】【Car Audio】【外置】外置本地视频正常播放但无声音 | [7 empty] | High | TO DO
Note on B17: 交付如下Feature: SYNC+_Z0210/SYNC+_Z0204/SYNC+_Z0278/SYNC+_Z0281/SYNC+_Z0277/SYNC+_Z0197/SYNC+_Z0187/SYNC+_Z0180/SYNC+_Z0178/SYNC+_Z0183/SYNC+_Z0181/SYNC+_Z0182/SYNC+_Z0206/SYNC+_Z0215/SYNC+_Z0212/SYNC+_Z0217/SYNC+_Z0216/SYNC+_Z0213/SYNC+_Z0201/SYNC+_Z0214/SYNC+_Z0209/SYNC+_Z0211/SYNC+_0074
Note on L17: ts: SYNC+_0074 RBA 张若敏/南东东
Note on N42: ts: 11.15YF DB验证pass
Note on N46: ts: 11.11 YF DB验证Pass，Release Hotfix版本存在

## Buglist
Issue key | Summary | Reporter | Status | Assignee | Component/s | Affects Version/s
FCIVIOS-2760 | Phase5_【CDX707】【必现】【Car Audio】【内置】本地视频播放时拨打ecall视频仍有声音 | rdeng3 | To Do | Xu, Tianlong (T.) | CarAudio | R9
FCIVIOS-2761 | Phase5_【CDX707】【必现】【Car Audio】【内置】本地音乐播放时拨打ecall音乐仍有声音且无法切换其他音源 | rdeng3 | To Do | Xu, Tianlong (T.) | CarAudio | R9
FCIVIOS-2762 | Phase5_【CDX707】【必现】【Car Audio】【外置】外置本地视频正常播放但无声音 | rdeng3 | To Do | Xu, Tianlong (T.) | CarAudio | R9
FCIVIOS-2763 | Phase5_【CDX707】【必现】【Account】登录第九个账号时弹出账号上限弹窗，且launcher页显示第9个账号信息 | rdeng3 | To Do | zhang, jia (j.) | Account | R9
FCIVIOS-2757 | Phase5_【CDX707】【必现】【Car Audio】【内置】播放VR时拨打ECALL，VR未停止 | rdeng3 | To Do | txu20 | None | R9
FCIVIOS-2756 | Phase5_【CDX707】【必现】【Car Audio】【内置】播放FM/AM时拨打ECALL，收音机仍播放且无法关闭 | rdeng3 | To Do | txu20 | None | R9
FCIVIOS-2753 | Phase5_【CDX707】【黑盒】【必现】【Vehicle Setting】开启倒车制动辅助，进入收藏页面开关仍关闭 | yzhu97 | Closed with Accept | dnan1 | Vehicle Settings | R9
FCIVIOS-2752 | Phase5_【CDX707】【必现】【数字香氛】数字香氛余量与过期提示弹窗pano屏也同步显示 | rdeng3 | To Do | ywang502 | None | R9
FCIVIOS-2751 | Phase5_【CDX707】【必现】【AAR】AAR授权功能未实现 | rdeng3 | To Do |  | None | R9
FCIVIOS-2750 | Phase5_【CDX707】【必现】【AAR】AAR自动开启空调与切换内外循环弹窗无语音提醒，且语音指令未生效 | rdeng3 | To Do | yyang179 | None | R9
FCIVIOS-2749 | Phase5_【CDX707】【黑盒】【必现】【Vehicle Setting】自动电动踏板计时器页面，点击整行无反应 | yzhu97 | To Do | dnan1 | Vehicle Settings | R9
FCIVIOS-2748 | Phase5_【CDX707】【黑盒】【必现】【Vehicle Setting】电动踏板模式页面未实时显示手动选择自动计时器的选择项 | yzhu97 | To Do | dnan1 | Vehicle Settings | R9
FCIVIOS-2747 | Phase5_【CDX707】【黑盒】【必现】【Vehicle Setting】脚踏开关界面，点击选项整行无反应 | yzhu97 | To Do | dnan1 | Vehicle Settings | R9
FCIVIOS-2746 | Phase5_【CDX707】【黑盒】【必现】【Vehicle Setting】电动踏板模式界面，点击选项整行无反应 | yzhu97 | To Do | dnan1 | Vehicle Settings | R9
FCIVIOS-2745 | Phase5_【CDX707】【黑盒】【必现】【Vehicle Setting】12小时制时，设置静默时间的开始或结束时间为下午12时的信号值不同 | yzhu97 | To Do | dnan1 | Vehicle Settings | R9
FCIVIOS-2731 | Phase5_【CDX707】【黑盒】【必现】【Vehicle Setting】车辆位置和数据已启用时，遥控启动设置页面仍显示不可用 | yzhu97 | In Progress | dnan1 | Vehicle Settings | R9
FCIVIOS-2725 | Phase5_【CDX707】【偶现】【CarAudio】【外置】外置功放音量调节偶尔不生效 | rdeng3 | Tested | txu20 | CarAudio | LA_DCVBETA_ENG1
FCIVIOS-2681 | Phase5_【CDX707】【黑盒】【必现】【Vehicle Setting】电动后备箱页面，从手动切到自动时，无弹窗弹出 | yzhu97 | To Do | dnan1 | Vehicle Settings | R9
FCIVIOS-2612 | Phase5_【CDX707】【黑盒】【必现】【Vehicle Setting】车锁界面的智能进入Rx没反应 | yzhu97 | To Do | dnan1 | Vehicle Settings | R9
FCIVIOS-2609 | Phase5_【CDX707】【黑盒】【偶现】【HVAC】空调AUTO键点击后高亮，继续点击无反应 | rdeng3 | In Progress | jhe83 | Vehicle Control | R9
FCIVIOS-2607 | Phase5_【CDX707】【黑盒】【必现】【Vehicle Setting】开启倒车制动辅助，进入收藏页面开关仍关闭 | ycao38 | To Do | dnan1 | Vehicle Settings | R9
FCIVIOS-2606 | Phase5_【CDX707】【黑盒】【必现】【Vehicle Setting】点击自动远光灯整行，自动远光灯开关无反应 | yzhu97 | To Do | dnan1 | Vehicle Settings | R9
FCIVIOS-2605 | Phase5_【CDX707】【黑盒】【必现】【Vehicle Setting】灯光设置界面的所有子项收藏后，在常用设置的状态与灯光设置的不一致 | yzhu97 | To Do | dnan1 | Vehicle Settings | R9
FCIVIOS-2604 | Phase5_【CDX707】【黑盒】【必现】【Vehicle Setting】点击常用设置页面的碰撞预警；无法进入碰撞预警子页面 | yzhu97 | Closed with Accept | dnan1 | Vehicle Settings | R9
FCIVIOS-2603 | Phase5_【CDX707】【黑盒】【必现】【Vehicle Setting】车道保持系统页面未实时显示设置项 | yzhu97 | To Do | dnan1 | Vehicle Settings | R9
FCIVIOS-2602 | Phase5_【CDX707】【黑盒】【必现】【Vehicle Setting】超速警告提示音Rx没反应；Tx返回信号中的CtrStkFeatNoActl没有值 | yzhu97 | To Do | dnan1 | Vehicle Settings | R9
FCIVIOS-2601 | Phase5_【CDX707】【黑盒】【必现】【HVAC】空调各按钮开关toast均在pano屏card4位置显示 | yzhu97 | Closed with Accept | yyang179 | Vehicle Control | R9
FCIVIOS-2600 | Phase5_【CDX707】【黑盒】【必现】【Vehicle Setting】迎宾灯 Rx没反应；Tx返回信号中的CtrStkFeatNoActl没有值 | yzhu97 | To Do | dnan1 | Vehicle Settings | R9
FCIVIOS-2599 | Phase5_【CDX707】【黑盒】【必现】【VehicleSettings】进入常用设置的任一子页面，点击返回按钮后，常用设置页面消失 | yzhu97 | In Progress | dnan1 | Vehicle Settings | R9
FCIVIOS-2598 | Phase5_【CDX707】【黑盒】【必现】【VehicleSettings】收藏功能达到5个后，点最右侧的移动按钮；无法调整位置 | yzhu97 | Closed with Accept | dnan1 | Vehicle Settings | R9
FCIVIOS-2597 | Phase5_【CDX707】【黑盒】【偶现】【Launcher】重启后widget会延迟显示 | ycao38 | In Progress | lchu11 | Launcher | R9
FCIVIOS-2596 | Phase5_【CDX707】【必现】【BezelDiagnostics】工程模式下ECG与TCU下无数据显示 | rdeng3 | To Do | cma37 | None | R9
FCIVIOS-2595 | Phase5_【CDX707】【必现】【AAR】点击滤芯重置按钮退回进入空调页面之前的页面 | rdeng3 | Closed with Accept | yyang179 | None | R9
FCIVIOS-2594 | Phase5_【CDX707】【黑盒】【必现】【Audio Setting】刷机后首次进入均衡器页面，光标位置在最左边，点击重置按钮后光标在中间 | ycao38 | To Do | lchu11 | AudioSettings | R9
FCIVIOS-2592 | Phase5_【CDX707】【黑盒】【必现】【VHA】配置续航里程为100km，导航距离为130.续航路程页面未显示里程不足 | ycao38 | Closed with Accept | ywang502 | System Function | R9
FCIVIOS-2591 | Phase5_【CDX707】【偶现】【CarAudio】【外置】播放FM/AM时切换其他音源，切回后偶尔出现无声音现象 | rdeng3 | Tested | txu20 | CarAudio | R9
FCIVIOS-2162 | Phase5_【CDX707】【黑盒】【必现】【AAR】车内车外PM2.5异常状态未实现 | rdeng3 | Closed with Accept | yyang179 | None | R8
FCIVIOS-2161 | Phase5_【CDX707】【黑盒】【必现】【AAR】座舱新风开关打开后，30s后再次点击按钮仍可关闭 | rdeng3 | Closed with Accept | yyang179 | None | R8
FCIVIOS-2160 | Phase5_【CDX707】【黑盒】【必现】【Account】app端删除车辆未出现“账号退出登录”toast | rdeng3 | Closed with Accept | jzhan373 | Account | R8
FCIVIOS-2157 | Phase5_【CDX707】【黑盒】【必现】【Account】个人中心用户信息页点击退出登录主动退出时无语音播报 | rdeng3 | Closed with Accept | jzhan373 | Account | R8
FCIVIOS-2156 | Phase5_【CDX707】【黑盒】【必现】【Car Power】在run模式下进入transport，setting没有禁用，音量也可以调节 | ycao38 | Closed with Accept | msun25 | CarPower | R8
FCIVIOS-2155 | Phase5_【CDX707】【黑盒】【必现】【Car Power】在run模式下进入Load Shed，等待60s不会“提示电量不足，强制关闭” | ycao38 | Closed with Accept | msun25 | CarPower | R8
FCIVIOS-2154 | Phase5_【CDX707】【黑盒】【必现】【Car Audio】均衡器中“车速音量调整”与音效设置中“车速音量调整”的选择未保持一致 | ycao38 | Closed with Accept | lchu11 | AudioSettings | R8
FCIVIOS-2151 | DLNAService which working in STA mode is conflict with WIR | ychen425 | Closed with Accept | ychen425 | FNV-WIR
FCIVIOS-2150 | [Sync+3/Phase5][ACL] No update or wrong response for Sync+ endpoint registration/recording to ACL db on the ECG side | gnijgoro | Tested | cma37 | Common SW Porting
FCIVIOS-2142 | Phase5_【CDX707】【黑盒】【必现】【Account】车机重启后账号自动登录未出现toast和语音播报 | rdeng3 | Closed with Accept | jzhan373 | Account | R8
FCIVIOS-2141 | Phase5_【CDX707】【黑盒】【必现】【Account】车机断网时二维码页面未显示toast“当前网络不佳，请稍后重试” | rdeng3 | Closed with Accept | jzhan373 | Account | R8
FCIVIOS-2140 | Phase5_【CDX707】【必现】【AAR】座舱新风与空调内外循环的联动功能未实现 | rdeng3 | Closed with Accept | yyang179 | None | R8
FCIVIOS-2138 | Phase5_【CDX707】【必现】【Audio Settings】音效设置页面中有两个车速音量调整选项 | yzhu97 | Closed with Accept | lchu11 | AudioSettings | R8
FCIVIOS-2137 | Phase5_【CDX707】【必现】【Audio Settings】音效设置页面，点击选项的有效区域，无法进入子界面/弹出弹窗 | yzhu97 | Closed with Accept | lchu11 | AudioSettings | R8
FCIVIOS-2136 | Phase5_【CDX707】【必现】【Car Input】按下audio power on/Off按键再抬起，按下drive mode按键再抬起，drive mode弹窗不弹出 | ycao38 | Closed with Accept | xli288 | CarInput | R8
FCIVIOS-2135 | Phase5_【CDX707】【必现】【Car Input】按下audio power on/Off按键再抬起，按下parking按键再抬起，parking弹窗不弹出 | ycao38 | Closed with Accept | xli288 | CarInput | R8
FCIVIOS-2134 | Phase5_【CDX707】【必现】【Audio Settings】进入音效设置，点击全部重置之后，方位选择显示与选项不一致 | ycao38 | Closed with Accept | ycao38 | AudioSettings | R8
FCIVIOS-2133 | Phase5_【CDX707】【必现】【Audio Settings】进入音效设置，Quantum Logic Surround选择弹窗名显示为方位选择 | yzhu97 | Closed with Accept | lchu11 | AudioSettings | R8
FCIVIOS-2132 | Phase5_【CDX707】【必现】【Audio Settings】进入音效设置，点击全部重置之后，Quantum Logic Surround显示立体声 | yzhu97 | Closed with Accept | lchu11 | AudioSettings | R8
FCIVIOS-2131 | Phase5_【CDX707】【必现】【Launcher】更改车机登录账号用户名，Launcher页面用户名未更新 | yzhu97 | Closed with Accept | lchu11 | Launcher | R8
FCIVIOS-2130 | Phase5_【CDX707】【黑盒】【UI】【必现】【Launcher】widget编辑页面下方widgetpool页app排列顺序不对 | rdeng3 | Closed with Accept | lchu11 |  | R8
FCIVIOS-2128 | Phase5_【CDX707】【黑盒】【UI】【必现】【Launcher】widget编辑页面默认widget无动态抖动效果，与UI不符 | rdeng3 | Closed with Accept | rdeng3 | Launcher | R8
FCIVIOS-2127 | Phase5_【CDX707】【必现】【Car Input】按下drive mode按键，再按下parking按键，会弹出parking弹窗 | ycao38 | Closed with Accept | xli288 | CarInput | R8
FCIVIOS-2125 | Phase5_【CDX707】【必现】【Car Input】刷机后，开启parking弹窗，点击导航去停车场，无法进入地图开启导航 | ycao38 | In Progress | xli288 | CarInput | R8
FCIVIOS-2124 | Phase5_【CDX707】【必现】【VehicleSettings】香氛过期信息没有提示 | yzhu97 | Closed with Accept | ywang502 | Vehicle Settings | R8
FCIVIOS-2122 | Phase5_【CDX707】【必现】【Car Audio】麦克风此版本无法唤醒(内外置) | rdeng3 | Closed with Accept | txu20 | CarAudio | R8
FCIVIOS-2120 | Phase5_【CDX707】【黑盒】【必现】【UI】【Launcher】widget编辑页面长按移动默认widget没有高亮效果 | rdeng3 | Closed with Accept | rdeng3 | Launcher | R8
FCIVIOS-2119 | Phase5_【CDX707】【黑盒】【必现】【UI】【Launcher】launcher页显示的默认card与UE不符 | rdeng3 | Closed with Accept | lchu11 | Launcher | R8
FCIVIOS-2117 | Phase5_【CDX707】【必现】【Audio Setting】音量设置音量滑动条透明度与ui不一致 | ycao38 | Closed with Accept | lchu11 | AudioSettings | R8
FCIVIOS-2116 | Phase5_【CDX707】【必现】【VehicleSettings】巡航控制页面中的激活提示显示与UI不一致 | yzhu97 | Closed with Accept | dnan1 | Vehicle Settings | R8
FCIVIOS-2114 | Phase5_【CDX707】【必现】【VehicleSettings】巡航控制页面显示重叠 | yzhu97 | Closed with Accept | dnan1 | Vehicle Settings | R8
FCIVIOS-2113 | Phase5_【CDX707】【必现】【AAR】AAR主界面与UI设计不一致 | yzhu97 | Closed with Accept | yyang179 | Vehicle Control | R8
FCIVIOS-2110 | Phase5_【CDX707】【必现】【Car Input】按下parking按键，再按下audio power on/Off按键，音频被关闭 | ycao38 | Closed with Accept | xli288 | CarInput | R8
FCIVIOS-2109 | Phase5_【CDX707】【必现】【Car Input】后传感器（本次行程），后传感器（总是），前传感器（总是）不显示infobook信息 | ycao38 | In Progress | xli288 | CarInput | R8
FCIVIOS-2108 | Phase5_【CDX707】【必现】【VehicleSettings】弹出Parking弹窗时，状态栏背景变为灰色 | yzhu97 | Closed with Accept | ywang502 | Vehicle Settings | R8
FCIVIOS-2107 | Phase5_【CDX707】【必现】【VehicleSettings】SDM故障时，驾驶模式图标变灰且点击提示不可用的功能没加 | yzhu97 | Closed with Accept | dnan1 | Vehicle Settings | R8
FCIVIOS-2106 | Phase5_【CDX707】【黑盒】【必现】【Car Audio】【外置功放】调整车速音量调整为高，改变车速，音量未变化 | ycao38 | Closed with Accept | txu20 | CarAudio | R8
FCIVIOS-2105 | Phase5_【CDX707】【黑盒】【必现】【Car Audio】拨打蓝牙电话时播放导航音或播放导航时拨打蓝牙电话，导航未降音（外置） | rdeng3 | Closed with Accept | txu20 | CarAudio | R8
FCIVIOS-2104 | Phase5_【CDX707】【IT】【必现】【CCS】调用unregisterSecuritySettingListener接口，传入null值，再调用readCcsSynchronizationState接口，期望收到回调，实际收不到 | lsun72 | Closed with Accept | kyu18 | FNV-CCS | R8
FCIVIOS-2103 | Phase5_【CDX707】【必现】【Car Input】parking弹窗，泊车雷达图标位置与ui不一致 | ycao38 | In Progress | xli288 | CarInput | R8
FCIVIOS-2102 | Phase5_【CDX707】【必现】【VehicleSettings】【UI】牵引力控制（tcs）infobook页面显示与UI不一致 | yzhu97 | Closed with Accept | dnan1 | Vehicle Settings | R8
FCIVIOS-2101 | Phase5_【CDX707】【必现】【VehicleSettings】【UI】转向避险辅助infobook页面显示与UI不一致 | yzhu97 | Closed with Accept | dnan1 | Vehicle Settings | R8
FCIVIOS-2100 | Phase5_【CDX707】【必现】【VehicleSettings】【UI】自动紧急制动infobook页面显示与UI不一致 | yzhu97 | Closed with Accept | dnan1 | Vehicle Settings | R8
FCIVIOS-2099 | Phase5_【CDX707】【必现】【VehicleSettings】点击灵敏度后，转向避险辅助选项消失 | yzhu97 | Closed with Accept | dnan1 | Vehicle Settings | R8
FCIVIOS-2098 | Phase5_【CDX707】【必现】【VehicleSettings】碰撞预警页面灵敏度不显示所选择选项 | yzhu97 | Closed with Accept | dnan1 | Vehicle Settings | R8
FCIVIOS-2097 | Phase5_【CDX707】【必现】【VehicleSettings】【UI】碰撞预警页面显示与UI不一致 | yzhu97 | Closed with Accept | dnan1 | Vehicle Settings | R8
FCIVIOS-2096 | Phase5_【CDX707】【黑盒】【必现】【Car Audio】播放USB视频时，拔掉U盘，车机黑屏（内置） | rdeng3 | Closed with Accept | txu20 | CarAudio | R8
FCIVIOS-2092 | Phase5_【CDX707】【黑盒】【必现】【Car Audio】音效设置-全部重置，弹窗位置与大小与ui不一致 | ycao38 | Closed with Accept | lchu11 | CarAudio | R8
FCIVIOS-2091 | Phase5_【CDX707】【必现】【CarAudio】蓝牙音乐与其他媒体音乐混音（外置） | rdeng3 | Closed with Accept | txu20 | CarAudio | R8
FCIVIOS-2090 | Phase5_【CDX707】【必现】【Launcher】车机刚开机进入launcher页时页面卡顿 | rdeng3 | In Progress | lchu11 | Launcher | R8
FCIVIOS-2087 | Phase5_【CDX707】【偶现】【Account】已登录账号，开启自动登录，重启车机，弹出“账号失效，请重新登录”提示 | ycao38 | Closed with Accept | jzhan373 | Account | R8
FCIVIOS-2086 | Phase5_【CDX707】【必现】【Car Audio】导航播报中，移动提示音音量光标至最右，播报音量没有保持在18 | ycao38 | Closed with Accept | txu20 | CarAudio | R8
FCIVIOS-2085 | Phase5_【CDX707】【必现】【Car Audio】语音无法识别 | ycao38 | Closed with Accept | txu20 | CarAudio | R8
FCIVIOS-2082 | Phase5_【CDX707】【必现】【Launcher】调整系统时间至下午或晚上，launcher界面的招呼语句仍显示“上午好，福特” | yzhu97 | Closed with Accept | lchu11 | Launcher | R8
FCIVIOS-2081 | Phase5_【CDX707】【必现】【HVAC】空调界面智能新风不显示空气过滤未收到信号图标 | yzhu97 | In Progress | yyang179 |  | R8
FCIVIOS-2079 | Phase5_【CDX707】【IT】【必现】【CCS】调用sendCcsEntitySettingsChangeRequest并未在八秒内获取回调 | lsun72 | Closed with Accept | kyu18 | FNV-CCS | R8
FCIVIOS-2077 | Phase5_【CDX707】【IT】【必现】【VehicleControl】发送ID_FACE_ID_RECOGNITION_MID信号，使用get方法抛出异常 | lsun72 | Closed with Accept | jhe83 | Vehicle Control | R8
FCIVIOS-2076 | Phase5_【CDX707】【必现】【Car Audio】音量设置页面，点击重置，默认音量值与需求不一致(内外置) | ycao38 | Closed with Accept | lchu11 | CarAudio | R8
FCIVIOS-2075 | Phase5_【CDX707】【偶现】【Car Input】设置标准模式为不可用，已置灰，驾驶模式弹窗中仍可切换 | ycao38 | Closed with Accept | ywang502 | CarInput | R8
FCIVIOS-2074 | Phase5_【CDX707】【必现】【Car Audio】音量设置/均衡器/平衡衰减文字下方有白色实线，与ui不一致 | ycao38 | Closed with Accept | lchu11 | Vehicle Settings | R8
FCIVIOS-2073 | Phase5_【CDX707】【偶现】【Car Audio】设置媒体音量为高，拨打电话，接通后调低音量，挂断电话，音量没有降低 | ycao38 | Closed with Accept | txu20 | CarAudio | R8
FCIVIOS-2072 | Phase5_【CDX707】【黑盒】【偶现】【Car Audio】【内外置】导航提示音与媒体音混音，媒体音未降低音量 | ycao38 | Closed with Accept | txu20 | CarAudio | R8
FCIVIOS-2071 | Phase5_【CDX707】【必现】【VehicleSettings】车锁设置页面离开自动落锁显示与所选择选项不符 | yzhu97 | Closed with Accept | dnan1 | Vehicle Settings | R8
FCIVIOS-2070 | Phase5_【CDX707】【必现】【VehicleSettings】车锁设置页面遥控解锁显示与所选择选项不符 | yzhu97 | Closed with Accept | dnan1 | Vehicle Settings | R8
FCIVIOS-2069 | Phase5_【CDX707】【必现】【VehicleSettings】防盗系统运动传感器设置子菜单显示文字与防盗系统页面显示不一致 | yzhu97 | Closed with Accept | dnan1 | Vehicle Settings | R8
FCIVIOS-2068 | Phase5_【CDX707】【必现】【Launcher】重启车机后，点击IOD widget上的设置按钮，不进入车辆设置里的IOD设置页面 | yzhu97 | Closed with Accept | lchu11 | Launcher | R8
FCIVIOS-2066 | Phase5_【CDX707】【必现】【HVAC】空调界面AUTO键默认状态为一档 | yzhu97 | Closed with Accept | jhe83 |  | R8
FCIVIOS-2059 | Phase5_【CDX707】【必现】【VehicleSettings】设置前照灯延时不显示配置字，车机仍显示前照灯延时选项 | yzhu97 | Closed with Accept | dnan1 | Vehicle Settings | R8
FCIVIOS-2058 | Phase5_【CDX707】【必现】【VehicleSettings】设置自适应前照灯配置显示配置字，车机不显示自适应前照灯配置选项 | yzhu97 | Closed with Accept | dnan1 | Vehicle Settings | R8
FCIVIOS-2057 | Phase5_【CDX707】【必现】【VehicleSettings】设置迎宾灯显示配置字，车机不显示迎宾灯选项 | yzhu97 | Closed with Accept | dnan1 | Vehicle Settings | R8
FCIVIOS-2056 | Phase5_【CDX707】【必现】【VehicleSettings】点击前照灯延时，无法进入前照灯延时子页面 | yzhu97 | Closed with Accept | dnan1 | Vehicle Settings | R8
FCIVIOS-2055 | Phase5_【CDX707】【偶现】【WIR】WiFi无法连接，显示toast“wifi连接超时” | yzhu97 | In Progress | jzhan372 | FNV-WIR | R8
FCIVIOS-2054 | Phase5_【CDX707】【偶现】【Account】账号登录页面，二维码加载失败 | yzhu97 | Closed with Accept | jzhan373 | Account | R8
FCIVIOS-2053 | Phase5_【CDX707】【偶现】【Account】扫描二维码登录，车机显示“登录失败” | yzhu97 | Closed with Accept | jzhan373 | Account | R8
FCIVIOS-2043 | 蓝牙电话时，同时请求多个媒体音源时，媒体音源共存 | txu20 | Closed with Accept
FCIVIOS-2001 | 外置功放，媒体和导航混音后，导航结束播放，媒体无声 | txu20 | Closed with Accept | txu20
FCIVIOS-2000 | QQ音乐只播放歌词名，歌曲无声 | txu20 | Closed with Accept | txu20
FCIVIOS-1991 | Phase5_【CDX707】【必现】【VehicleSetting】dbus命令模拟多功能座椅配置字显示后，多功能座椅打开闪退 | ycao38 | Closed with Accept | dnan1 | Vehicle Settings | LA_DCVBETA_ENG1
FCIVIOS-1984 | Phase5_【CDX707】【必现】【CarAudio】断开USB/蓝牙连接时，无法恢复播放上一音源 | yzhu97 | Closed with Accept | txu20 | CarAudio | LA_DCVBETA_ENG1
FCIVIOS-1983 | Phase5_【CDX707】【偶现】【CarAudio】打开Du Media应用，播放音乐；先播放2s，然后没有声音输出 | yzhu97 | Closed with Accept | txu20 | CarAudio | LA_DCVBETA_ENG1
FCIVIOS-1982 | Phase5_【CDX707】【必现】【VehicleSetting】超速警告、智能车速限制、斜坡起步辅助infobook无法点击 | ycao38 | Closed with Accept | dnan1 | Vehicle Settings | LA_DCVBETA_ENG1
FCIVIOS-1981 | Phase5_【CDX707】【必现】【VehicleSetting】系统设置改变距离单位公里至英里，车辆控制中容限单位不会改变 | ycao38 | Closed with Accept | dnan1 | Vehicle Settings | LA_DCVBETA_ENG1
FCIVIOS-1974 | Phase5【CDX707】【IT】【必现】【VehicleControl】调用CarHavcManager的getPropertyList，期望值20，实际值16 | lsun72 | Closed with Accept | lsun72 | Vehicle Control | R6
FCIVIOS-1973 | Phase5_【CDX707】【IT】【必现】【VehicleControl】调用getIntProperty传入异常areaID返回值非0 | lsun72 | Closed with Accept | lsun72 | Vehicle Control | R6
FCIVIOS-1972 | Phase5【CDX707】【IT】【必现】【CA&TA&HAL】调用security_unsealKeySym接口性能时间大于100ms | wjiang39 | Closed with Accept | wjiang39 | TA/CA | R6
FCIVIOS-1971 | Phase5【CDX707】【IT】【偶现】【CA&TA&HAL】调用checkFileStatus接口性能时间大于100ms | wjiang39 | Closed with Accept | wjiang39 | TA/CA | R6
FCIVIOS-1970 | Phase5【CDX707】【IT】【必现】【CA&TA&HAL】调用security_unsealKeyAsymConfused接口性能时间大于100ms | wjiang39 | Closed with Accept | wjiang39 | TA/CA | R6
FCIVIOS-1969 | Phase5【CDX707】【IT】【必现】【CA&TA&HAL】调用security_encryptSym接口第2个参数传空字符串，期望返回-1，实际返回0 | wjiang39 | Closed with Accept | wjiang39 | TA/CA | R6
FCIVIOS-1967 | Phase5【CDX707】【IT】【必现】【CA&TA&HAL】调用security_encryptSym加密文件后，再调用security_decryptSym接口解密第二个参数传空字符串，期望返回-1，实际返回0 | wjiang39 | Closed with Accept | wjiang39 | TA/CA | R6
FCIVIOS-1966 | Phase5【CDX707】【IT】【必现】【CA&TA&HAL】调用security_unsealKeySym接口第2个参数传空字符串，期望返回-1，实际返回0 | wjiang39 | Closed with Accept | wjiang39 | TA/CA | R6
FCIVIOS-1965 | Phase5【CDX707】【IT】【必现】【CA&TA&HAL】调用checkFileStatus接口第1个参数传空字符串，期望返回-1，实际返回0 | wjiang39 | Closed with Accept | wjiang39 | TA/CA | R6
FCIVIOS-1964 | Phase5【CDX707】【IT】【必现】【CA&TA&HAL】调用security_unsealKeyAsymConfused接口第2个参数传空字符串，期望返回-1，实际返回0 | wjiang39 | Closed with Accept | wjiang39 | TA/CA | R6
FCIVIOS-1963 | Phase5_【CDX707】【IT】【必现】【VehicleControl】getConfigValueDefault返回值有错误 | lsun72 | Closed with Accept | lsun72 | Vehicle Control | R6
FCIVIOS-1962 | Phase5_【CDX707】【IT】【必现】【VehicleControl】上报ID_DID_DOOR_CONTENT返回值全是0 | lsun72 | Closed with Accept | lsun72 | Vehicle Control | R6
FCIVIOS-1961 | Phase5_【CDX707】【IT】【必现】【VehicleControl】ID_DID_TEMPERATURE_CURVE上报返回值全为0 | lsun72 | Closed with Accept | lsun72 | Vehicle Control | R6
FCIVIOS-1958 | Phase5_【CDX707】【必现】【CarInput】车辆配置项无auto park，点击更多设置，跳转到辅助驾驶界面 | yzhu97 | Closed with Accept | dnan1 | CarInput | LA_DCVBETA_ENG1
FCIVIOS-1819 | Phase5_【CDX707】【必现】【Climate】点击底栏空调面板后，再次点击空调面板不会收起 | ycao38 | Closed with Accept | yyang179 | Vehicle Control | LA_DCVBETA_ENG1
FCIVIOS-1800 | Phase5_【CDX707】【必现】【Climate】MAX A/C功能开启，A/C功能不默认开启 | ycao38 | Closed with Accept | yyang179 | Vehicle Control | LA_DCVBETA_ENG1
FCIVIOS-1741 | Phase5_【CDX707】【必现】【CarAudio】关机前媒体音量已设置低于Vmin，开机后媒体音量恢复Vmin，但音量设置界面中的媒体音量不显示当前实际媒体音量值 | yzhu97 | Closed with Accept | bhe17 | CarAudio | LA_DCVBETA_ENG1
FCIVIOS-1723 | Phase5_【CDX707】【必现】【VehicleSetting】车控相关配置字无法使用dbus命令模拟测试 | ycao38 | Closed with Accept | dnan1 | Vehicle Settings | LA_DCVBETA_ENG1
FCIVIOS-1721 | Phase5_【CDX707】【必现】【Climate】空调相关配置字无法使用dbus命令模拟测试 | ycao38 | Closed with Accept | yyang179 | Vehicle Control | LA_DCVBETA_ENG1
FCIVIOS-1673 | Phase5_【CDX707】【必现】【CarAudio】平衡/衰减调节时，仅有两个喇叭同时发声；点击重置后，还是仅有两个喇叭同时发声 | yzhu97 | Closed with Accept | txu20 | CarAudio | LA_DCVBETA_ENG1
FCIVIOS-1638 | Phase5_【CDX707】【IT】【必现】【VehicleControl】浮点类型的信号ID_ZONED_TEMP_SETPOINT API上报15.0，返回值不是设定值 | lsun72 | Closed with Accept | zchen122 | Vehicle Control | LA_DCVBETA_ENG1