## Cover
SOFTWARE RELEASE NOTES
Product/Module Name | Phase5
Rational Team Concert Project Area
Rational Team Concert Team Area
Project ID | 29662
Release Organization

## YFVE
Main Title | Subtitle |  | Content | Remarks
General information | Release Date |  | 2022-04-25
| Description |  | Engineering Version
| Release Engineer |  | gjin
| Part Number |  | 29662
| Release Target |  | SW Validation
| SW Release Label Name | SOC | 20220422_LA_NB_DCV5
|  | MCU | 20220425_LA_NB_DCV5
|  | SW PN | NA
| Version Information | Kernrel | 4.14.98
|  | TP Firmware | NA
|  | BT Firmware | BCM4339_003.001.009.0164.0739
|  | EOL Spec | NA
|  | SRD | V1.1
|  | SW PN | NA
|  | Main board HW Version | A1-main
|  | Sub board HW Version | A1-sub
| Audio | Fixed Issues | log level(SOC) 修复主副驾混音问题(SOC) 修改专辑加载方式(SOC) 添加SHC切曲处理、后排切源适配(SOC) 修改last source 歧意部分代码、pano屏刷新问题(SOC) 添加本地音乐多主题适配(SOC) 修改外置功放无输出问题(MCU) 添加音乐律动(MCU) 解决speaker walk around 功能导致MCU挂死问题(MCU)
|  | New Feature | 无(SOC) 音乐律动功能(MCU)
| BT | Fixed Issues | 修改多连场景下，第二个设备来电接通后“手机接听”按钮状态错误的问题(SOC) 多连场景下，第二部设备来电时不应显示最小化按钮(redmine:#103552 jira:FPHASEVCDC-720)(SOC) 1、查询电话设置数据库时增加异常处理2、调整log级别(SOC) 三方通话时，无法切换到浮窗模式(SOC) 查看通话记录后，蓝牙电话角标仍显示未接来电数量(APIMCIM-4145)(SOC) 多设备场景下，同时下载通讯录无冲突提示(redmine:#105785 #102270)(SOC) 无(SOC) 修改三方通话时小窗口与全屏界面之间的逻辑(APIMCIM-5428)(SOC) 在权限关闭的情况下，下载calllog，增加error状态上报(SOC)
|  | New Feature | 无(redmine:#103552 jira:FPHASEVCDC-720)(SOC) 无(APIMCIM-4145)(SOC) 无(redmine:#105785 #102270)(SOC) 新增前台设备切换的广播(SOC) 添加通话信息provider(SOC) 无(APIMCIM-5428)(SOC)
| Diagnosis | Fixed Issues | DTC 0xC23300,0xC20B00,0xC19800,0xC12100,0xC23800,0xC23B00,0xC21200策略修改(redmine-#110003,#109996,#1099991,#109985,#110007,#110011,#110000)(MCU) 修复Routine0202错误报否定响应24问题(FPHASEVCDC-1133)(MCU) 修复DTC C21200 和C53456 误报状态问题(MCU) update config DID 0xDE00-0xDE08(MCU) 更新配置DID0xDE01,0xDE03,0xDE0A,0xDE1F(MCU) 修复DTC C10300,C29300, C53456,C26400,C10000误报状态问题(MCU)
|  | New Feature | 无(redmine-#110003,#109996,#1099991,#109985,#110007,#110011,#110000)(MCU) 无(FPHASEVCDC-1133)(MCU) 无(MCU)
| Display | Fixed Issues | 判空处理(SOC) 修改913匹配电容(SOC) 删除了部分无用的打印log(SOC) 检测fifo overlow日志(SOC)
|  | New Feature | NA
| Engineer_Mode | Fixed Issues | 1.根据bug下的建议,更改蓝牙hci log开启方式2.隐藏无效Calibration PN，ANC PN值3.wifi-setting界面偶现闪退4.升级拷贝时拔掉u盘重新升级,进度条未归零(1.FPHASEVCDC-10601.FPHASEVCDC-30603.FPHASEVCDC-30634.FPHASEVCDC-3265)(SOC) 提升log level 到 i(SOC) 更新u611/625 8033版本号(SOC) 1.切换中英文,部分标题未切换 2.隐藏无用pn号显示(redmine 110892,APIMCIM-2166)(SOC) 增加TX信号0x258(SOC) 修改callback是否为空的判断逻辑(SOC) 修改Ipclindex值(SOC)
|  | New Feature | 无(1.FPHASEVCDC-10601.FPHASEVCDC-30603.FPHASEVCDC-30634.FPHASEVCDC-3265)(SOC) 无(redmine 110892,APIMCIM-2166)(SOC)
| IPCL | Fixed Issues | 增加更新后的sil列表(SOC)
|  | New Feature | NA
| Network | Fixed Issues | 无(MCU)
|  | New Feature | 增加TP 0x2C5(MCU) 增加了Drv_Set_Temp、Psngr_Set_Temp、Frt_Blower_Speed2等置0(MCU)
| Power | Fixed Issues | 修改EP时间由默认值1分钟更改为30分钟(MCU) 修复上电背光不亮的问题(MCU) 修复Loadshed模式下网络休眠后车机无法休眠会自动重启(MCU) 修复开机30S无心跳无法复位(MCU) 修改开机30S无心跳机制(MCU)
|  | New Feature | NA
| SystemUI | Fixed Issues | 修改Log等级(SOC) 修改loadshed会被LIN旋钮影响而退出的问题(SOC) 修改空调风速档位最低为1档和华氏度温度不能调的问题(SOC) 修改SystemUI不响应Default主题和Constellation主题切换(APIMCIM-5485)(SOC) 修改空调温度、风量、座椅通风加热的弹窗刻度显示(SOC)
|  | New Feature | 无(APIMCIM-5485)(SOC)
| System_Setting | Fixed Issues | 修改部分dcv_test相关bug(SOC) 增加通话/来电过程中对铃声设置的限制，以及相应提升(SOC) 1.FPHASEVCDC-338 优先设备未排在第一位2.FPHASEVCDC-343 紧急救援开启时，第二个蓝牙设备连接时仍显示紧急救援开关.3.APIMCIM-3265 唤醒VR，语音自定义唤醒词后，自定义唤醒词的开关依然是关闭状态(1.FPHASEVCDC-3382.FPHASEVCDC-3433.APIMCIM-3265)(SOC) 修改log level(SOC) 修改连接wifi后，修改wifi密码一直报密码错误而不跳转到输入密码界面的问题(SOC) FPHASEVCDC-1642 ](SOC) 修复蓝牙关闭时，修改设备名称不生效的问题(APIMCIM-3508)(SOC) redmine 110247(SOC) PS-89,APIMCIM-5426(PS-89,APIMCIM-5426)(SOC) APIMCIM-3265(APIMCIM-3265)(SOC) 无(redmine 110683)(SOC) 修改内存泄漏问题(FPHASEVCDC-1566)(SOC) 按照TS要求，修改氛围灯显示隐藏判断条件(SOC) HMI走查问题(SOC) APIMCIM-3192(APIMCIM-3192)(SOC)
|  | New Feature | 无(1.FPHASEVCDC-3382.FPHASEVCDC-3433.APIMCIM-3265)(SOC) 无(APIMCIM-3508)(SOC) 无(PS-89,APIMCIM-5426)(SOC) 打开仪表精简屏幕时，同时隐藏card1(APIMCIM-3265)(SOC) 无(redmine 110683)(SOC) 无(FPHASEVCDC-1566)(SOC) 无(APIMCIM-3192)(SOC)
| Video | Fixed Issues | 修改log等级(SOC) 视频播放Pano屏重影的问题(SOC) 代码编写方式修改(SOC) 点击左上角，退出播放crash(SOC) 修改搜索页面(SOC) 删除冗余代码(SOC) 本地视频，搜索模块代码重构(SOC) 修改切换播放模式，没有提示的问题(SOC) 整理代码(SOC) 播放混音(SOC)
|  | New Feature | 重构播放模块代码(SOC)
| Log | Fixed Issues | 异常上报（crash，anr，低内存）(SOC) log等级限制为I以上(SOC) changd some logd to logi(SOC)
|  | New Feature | 有(SOC)
| Media | Fixed Issues | 解决偶现的media.codec会发生crash的情况(SOC)
|  | New Feature | NA
| YFVECore | Fixed Issues | 优化EngineeringModeManager的log输出(SOC) 优化EngineeringModeService的log输出(SOC) 优化coreVehicle的log输出(SOC)
|  | New Feature | 增加BCM的时间属性的get和set权限(SOC)
| ADAS | Fixed Issues
|  | New Feature | 修改scaling/offset接口(MCU) 修改TT_LKS_Slash(MCU) 修改LaneAssistInfo RTT(MCU) 修改ALC状态优先级/LaneAssistInfo RTT(MCU) 添加ALC信号接口(MCU)
| Chime | Fixed Issues
|  | New Feature | 修复声音redmine问题和更新2047 rountine(MCU)
| DLNA | Fixed Issues
|  | New Feature | 屏蔽了音频投屏水平滑动改变播放进度的逻辑，增加了自动投屏冲突弹窗(SOC)
| Diag | Fixed Issues
|  | New Feature | 添加DTC状态给RTT(MCU)
| Fls | Fixed Issues
|  | New Feature | 更改Fls 为Block方式，增加Erase Verify(MCU)
| Framework | Fixed Issues
|  | New Feature | 更新CDX707仪表软件(SOC)
| Gauge | Fixed Issues
|  | New Feature | 更新FHEV表头逻辑(MCU)
| RTT | Fixed Issues
|  | New Feature | #110819#110810#110782#110820(MCU) 添加CAN信号接口，删除low fuel 灯的自检(MCU) FIX TPMS(MCU)
| Warning | Fixed Issues
|  | New Feature | Fix readmine bug(MCU)
| Warnning | Fixed Issues
|  | New Feature | 更新Warning Logic(MCU) Fix Jira bug(MCU)
| tc | Fixed Issues
|  | New Feature | 更改驾驶时间的上传逻辑(MCU) 改redmine问题(MCU) 1.更改IPCLCAN OFFSET 2.暂时修复LIN WAKEUP 3.增加ACC 请求外发NM MSG(MCU) 更改EEPROM写入(MCU) 改写EEPROM时间(MCU) 1.更改FEE FSS(MCU)
| Build | Fixed Issues
|  | New Feature | 增加道路救援APk的初始提交(SOC)
Development System Utilization | PC OS |  | Microsoft Windows XP
| Configuration Management System |  | Git
| Compiler |  | GHS_V6.1.6_201517
| Assembler |  | GHS
Known Issue

## Baidu
| Module |  | Feature/Issue Describtion | Remark
Module Change History (you can change,add or delete this part) | Audio | Fixed Issues | 解决车机usb音乐无声问题（Bug ID xxxx） 解决xxxx（Bug ID xxxx） | 举例
|  | New Feature | 增加xxxx（TASK ID xxxx） 增加xxxx（无） | 举例
Fixed Issues
New Feature
Fixed Issues
New Feature
Fixed Issues
New Feature
Fixed Issues
New Feature
Fixed Issues
New Feature
Fixed Issues
New Feature
Fixed Issues
New Feature
Fixed Issues
New Feature
Fixed Issues
New Feature
Fixed Issues
New Feature
Fixed Issues
New Feature
Fixed Issues
New Feature
Fixed Issues
New Feature
Fixed Issues
New Feature
Fixed Issues
New Feature
Fixed Issues
New Feature

## Ford
| Module |  | Feature/Issue Describtion | Remark
Module Change History (you can change,add or delete this part) | Audio | Fixed Issues | 解决车机usb音乐无声问题（Bug ID xxxx） 解决xxxx（Bug ID xxxx） | 举例
|  | New Feature | 增加xxxx（TASK ID xxxx） 增加xxxx（无） | 举例
Fixed Issues
New Feature
Fixed Issues
New Feature
Fixed Issues
New Feature
Fixed Issues
New Feature
Fixed Issues
New Feature
Fixed Issues
New Feature
Fixed Issues
New Feature
Fixed Issues
New Feature
Fixed Issues
New Feature
Fixed Issues
New Feature
Fixed Issues
New Feature
Fixed Issues
New Feature
Fixed Issues
New Feature
Fixed Issues
New Feature
Fixed Issues
New Feature
Fixed Issues
New Feature

## SWD
| DID | Base
Project |  |  | CDX707
Version Description |  |  | DCV5
Variant |  |  | 10 speaker w/o A2B RVC 12G+128G | 13 Speaker w A2B AD2428-M RVC/360 12G+128G | 28 Speaker w A2B AD2433-M 360 12G+128G
ECU Assembly | 0xF113 | 18D668 | / | / | /
Core Assembly | 0xF111 | 14H370 | / | / | /
Strategy(MCU SW) | 0xF188 | 14H361 | R2TT-14H361-AA006
Image(SOC SW) | 0x8033 | 14H379 | R2TT-14H379-AA006
Acoustic Tunning | 0xF10A | 14H369 | Not Integrate | Not Integrate | Not Integrate
Sound Enhancement(ESE)+ANC | 0xF16C | 14H376 | Not Integrate | Not Integrate | Not Integrate
Lincoln DSO Chime | 0xF16E | 14H373 | Not Integrate | Not Integrate | Not Integrate
Primary Bootloader | 0xF180 | 14H368 | R2TT-14H368-AA001
Secondary Bootloader |  | 14H367 | R2TT-14H367-AA001
PartII | 0xF110 | 18D668 | DSR2TT-18D668-AA011