## 首页
|  |  |  | 文件No. | 页数
|  |  |  | ThunderSoft-QMS-18-JL17 | 5
<Ford Phase5>测试用例执行
历史记录
版本号 | 日期 | 作者/修订者 | 制订/修改内容 |  |  | 评审人/评审日期 | 评审要求
V1.0 | 2021-07-04 | 邓荣祥 | 创建
V1.1 | 2022-03-06 | 陈传勤 | 优化相关模块测试用例

## Summary
CDX707_R04_全功能测试报告
软件版本 | SOC: 220220629_LA_R04_PRO MCU:20220629_LA_R04_PRO ECG2: ECG2-milestone-2022-05-Bundle-Release-1.0.35.174 TCU2: TCU2-milestone-2022-05-modem6-Bundle-Release-China-2.0.10.6 手机APP：1.5.0 Android |  |  |  | 测试日期 | 2022.5.9~2022.6.30
测试硬件 | A1&B1&8155 |  |  |  | 测试人员 | 姜云腾&朱运凤&张若敏&郭曼婷&杨春明&肖文迪&朱雄&黄钊敏
测试方法 | 手动 |  |  |  | 测试环境 | 台架&实车
项目经理 |  |  |  |  | 项目总监
测试范围 | R5-R04所有Fetaure
总结 | ■实际交付： 1.流量统计 2.Buglist修复列表 3.增加audio off开关的状态回调接口 4.吹风动效 5.TCU的USB/OTA升级 ■暂未交付： 1.MMOTA的VI升级， 2.DIDC部分显示功能 3.KTV是新的CR,是R04 Hotfix 4.车控搜索 ■总结： 本轮R04做的是全功能测试，从测试结果上来看整体Pass率为%,执行率为%，覆盖了实车的测试结果。 (1). Pass率小于等于70%的模块分析： DLNA --------共3个High的问题，2个需要YF分析，1个偶现的打开车辆热点使用手机连接后无法搜索到设备的问题还在待分析状态 车载热点 -------共6个非严重的问题，3个需要YF分析，2个需要R05修复，1个待分析状态。当前主要问题是standby及Transpot模式下，热点不会断开连接【R05修复】。 FNV诊断 -------共1个问题：插入有log_extract_config.json的U盘，无法抓取log的问题，且此问题Block了几乎整个模块的测试【R05修复】 蓝牙儿童座椅---共9个问题，1个Gatting问题，需要百度分析。还有16条用例需要低电时补测。【条件暂不满足】 流量统计 -------暂无问题，但存在4个NT项，占比30%。主要是订阅功能变更及应用的UID还未开发完成。 (2).Pass率小于等于90%的模块分析： CCS --------共5个问题，3个需要YF分析，1个需要Baidu分析。其中“USB-SOC,激活过程中，ig off，ig run，无法唤醒sync+”和“ccsmd一直无法完成同步”两个问题较严重，分别需要北美和YF侧分析。 Car Power------共7个非严重问题，6个需要YF分析。1个需要百度分析。且存在一条实时导航时进入Standby的Case需要后续实车测试。 AAR -------共3个问题，一个是”座舱新风与内外循环联动逻辑未实现“需要FORD分析，其他两个是之前Block，当前版本测试引入，其中一个需要百度分析，另一个待分析状态。另外，外部PM无法模拟暂时Block11条用例。虑芯状态无法模拟暂时Block了23条用例。 Bezel Diagnostics ----因为需求变更，在工程模式Bezel Diagnostics菜单下新增部分显示功能检查，此轮测试因为Fail项【APIMCIM-7611】增加了Block数量，所以整理Pass率相较R00出现下降趋势。 (3).Pass率90%以上的共25个Feature，占比数据如下。 车控 --------共1个问题："车机配置尾灯设置，发送信号0x334 选中动感状态，不显示动感效果 " 另外，APIMCIM-6931：机油寿命重置功能未完成-----YF负责 APIMCIM-7314 安全开门预警开关点击无反应---此问题分析为对手件问题，后续需要实车补测，已安排7月6号REC补测 Fapa --------17条依赖实车的Case，已安排REC 7月6号补测
FeatureID | Moudle | Total | Pass | Fail | Block | NT | R04_Pass Rate 计算方式：Pass/Total | R00_Pass Rate 计算方式：Pass/Total | R04_Run Rate 计算方式： （Pass+Fail）/Total | 测试/开发 | Comments
SYNC+_0122 | VHA | 249 | 247 | 2 | 0 | 0 | 99.2% | 95.18% | 100% | 黄钊敏/肖梁
SYNC+_0021 | DLNA | 23 | 15 | 3 | 5 | 0 | 65.22% | 65.22% | 78.26% | 朱雄/周禹辰 | Block项： 因bug FCIVIOS-7952无法搜索到设备相关用例【5】
SYNC+_0266 | 3D车模 | 728 | 714 | 8 | 6 | 0 | 98.08% | 97.37% | 99.18% | 张若敏/刘玉婷 | Block项： 因bug：PS-242 block工厂模式相关用例【1】 因bug：FCIVIOS-8059 block异常文字显示相关用例【3】 因bug：FCIVIOS-8060 block异常文字显示相关用例【1】 因bug：FCIVIOS-8056 block开关车门转动角度用例【1】
SYNC+_Z0032 | CCS | 79 | 65 | 5 | 9 | 0 | 82.28% | 75% | 88.61% | 张若敏/于凯凯 | Block项： 因bug：PS-205 block与热点交互相关功能【3】 因bug：PS-396 block与Wifi交互相关功能【3】 因bug：APIMCIM-8161block在IG状态更新后CCS弹框显示【2】 因bug: APIMCIM-8254 block使用OTA升级后界面的显示【1】
SYNC+_Z0033 | Provisioning | 3 | 3 | 0 | 0 | 0 | 100% | 100% | 100% | 张若敏/卓明琼
SYNC+_Z0043 | WIR | 43 | 41 | 2 | 0 | 0 | 95.35% | 95.56% | 100% | 黄钊敏/张金海
SYNC+_Z0060 | Car Power | 123 | 102 | 7 | 13 | 1 | 82.93% | 83.33% | 88.62% | 张若敏/秦诚 | Block项： 因bug：PS-340 blockphone-EP模式相关用例【4】 因bug：PS-339 blockEP模式相关用例【5】 因bug：PS-345 blockEP模式相关用例【3】 因bug：PS-275 block断开can信号相关用例【1】
SYNC+_Z0081 | Car input | 93 | 93 | 0 | 0 | 0 | 100% | 91.84% | 100% | 张若敏/李行健
SYNC+_0205 | Theme | 14 | 14 | 0 | 0 | 0 | 100% | 72.22% | 100% | 朱雄/朱昊
SYNC+_Z0153 | GNSS | 64 | 61 | 1 | 2 | 0 | 95.31% | 93.75% | 96.88% | 张若敏/周禹辰 | Block项： 因bug：PS-304 block工程模式数据检查相关用例【2】
SYNC+_Z0155 | 车载热点 | 38 | 23 | 6 | 9 | 0 | 60.53% | 35.71%% | 76.32% | 张若敏/周禹辰 | Block项： 因bug：APIMCIM-2044 block语音控制热点相关用例【4】 因bug：FCIVIOS-7180 block电源模式交互相关用例【1】 因bug：PS-205 block与ccs交互相关用例【2】 因bug：PS-454复位之后检查相关用例【1】 因bug：PS-453加载弹窗过渡态热点相关用例【1】
SYNC+_Z0028 | Rear audio | 38 | 35 | 3 | 0 | 0 | 92.11% | 55.56% | 100% | 黄钊敏/李行键
SYNC+_Z1000 | Launcher | 362 | 358 | 2 | 0 | 2 | 98.9% | 98.87% | 99.45% | 肖文迪/陈明瑶 | Block项 1）因为bug：FCIVIOS-8718 block 搜索相关测试用例【24】
SYNC+_Z0127 | Audio 内置 | 452 | 452 | 0 | 0 | 0 | 100% | 92.6% | 100% | 朱雄/章霞
SYNC+_Z0127 | Audio 外置 | 434 | 399 | 5 | 30 | 0 | 91.94% | 61.61% | 93.09% | 姜云腾/章霞 | BLOCK项： 外置音随车速功能由于bug APIMCIM-7260 block【7】 由于bugAPIMCIM-8180 block 环绕用例【1】 由于bugFCIVIOS-8346block 3D环绕用例【21】 由于bug PS-358 block 重启自动播放用例【1】
SYNC+_0126 | 音源矩阵(Ecall) | 610 | 592 | 10 | 8 | 0 | 97.05% | 82.31% | 98.69% | 姜云腾/章霞 | Block项： 1由于bug PS-540 block用例【1】 2.由于bugPS-539 block用例【1】 3.由于bugPS-542 block用例【1】 4.由于bugPS-543 block用例【1】 5.由于bugPS-541 block用例【1】 6.由于bug.PS-444 block爱奇艺与蓝牙电话交互用例【1】 7.由于bug.PS-442 block蓝牙耳机与usb视频交互用例【1】 8.由于bug.PS-443 block蓝牙耳机与爱奇艺交互用例【1】
| Vehicle Setting | 2776 | 2767 | 1 | 8 | 0 | 99.68% | 93.39% | 99.71% | 朱运凤、杨春明、肖文迪/南东东 | Block项： 1.由于BUG-APIMCIM-6931，暂无法测试机油寿命重置回零相关用例【1】 2.由于BUG-APIMCIM-7314；暂无法在实车测试开门CEA提醒相关用例【3】 3.由于BUG-FCIVIOS-8280 :暂时无法测试尾灯效果相关用例【4】
SYNC+_0134 | 数字香氛 | 68 | 68 | 0 | 0 | 0 | 100% | 100% | 100% | 肖文迪/王跃鑫
SYNC+_Z0050 | 无线充电 | 20 | 20 | 0 | 0 | 0 | 100% | 100% | 100% | 朱雄/王跃鑫
SYNC+_0132 | AAR | 159 | 120 | 3 | 2 | 34 | 75.47% | 68.94% | 77.36% | 杨春明/徐欢 | Block项： 1）.同BUG：APIMCIM-7595，联动逻辑未实现，Block【1】 2）.因BUG：FCIVIOS-8831，语音无法切换内外循环，Block【1】
SYNC+_Z0026 | Multi -display | 47 | 47 | 0 | 0 | 0 | 100% | 100% | 100% | 朱雄/贺金
SYNC+_0164 | FCS(Account) | 25 | 24 | 0 | 0 | 1 | 96% | 92% | 96% | 杨春明/张嘉 | NT项： 注销操作无法实现，无法测试
SYNC+_0106 | PAAK手机钥匙 | 4 | 4 | 0 | 0 | 0 | 100% | 100% | 100% | 黄钊敏/甄家乐
SYNC+_Z0036 | Diagnostic (SOA Related) Bezel Diagnostics工程模式 | 34 | 26 | 1 | 7 | 0 | 76.47% | 97.06% | 79.41% | 黄钊敏/于凯凯 | Block项： 1）因为bugAPIMCIM-7611Block ECG和TCU数据显示相关测试用例【7】
SYNC+_0165 | 个性化设置档案 | 70 | 67 | 3 | 0 | 0 | 95.71% | 93.06% | 100% | 肖文迪/李行健
SYNC+_Z0159--SYNC+_Z0177 | HVAC | 68 | 68 | 0 | 0 | 0 | 100% | 100% | 100% | 肖文迪/窦歆禹
| VCS | 144 | 144 | 0 | 0 | 0 | 100% | 84.78% | 100% | 黄钊敏/张嘉
SYNC+_0073 | 雷达 | 311 | 311 | 0 | 0 | 0 | 100% | 100% | 100% | 郭曼婷/蔡宇飞
SYNC+_0073 | FAPA | 590 | 567 | 6 | 0 | 17 | 96.1% | 65.2% | 97.12% | 郭曼婷/蔡宇飞
SYNC+_0210 | powerflow能量流 | 27 | 27 | 0 | 0 | 0 | 100% | 96.3% | 100% | 甄家乐/姜云腾
SYNC+_0264 | EMR | 92 | 92 | 0 | 0 | 0 | 100% | 100% | 100% | 杨春明/窦歆禹
SYNC+_0223 | MMOTA | 0 |  |  |  |  | #DIV/0! |  | #DIV/0! |  | 因为新基线的提供可测试OTA的版本较晚，6月27号才开始全功能，测试正在进行中，预计三周左右
SYNC+_Z0037 | FNV诊断 | 7 | 1 | 1 | 5 | 0 | 14.29% | 14.29% | 28.57% | 张若敏/卓明琼 | Block项： 因bug：FCIVIOS-6740 block用例【5】
| 蓝牙儿童座椅 | 86 | 56 | 9 | 5 | 16 | 65.12% | NA | 75.58% | 林铸/南东东 | Block项： 1）.因bug：PS-490，消息中心提示未自动清除，Block3条用例 2）.因bug：APIMCIM-7796，TTS和随心听未mix，Block1条用例 3）.因bug：PS-461，TTS打断随心看视频播放，Block1条用例
SYNC+_Z0023 | 流量统计 | 13 | 9 | 0 | 0 | 4 | 69.23% | NA | 69.23% | 黄钊敏/王闯 | NT项： 1.监听云端应用列表订阅状态的变更消息功能未实现【2】 2.应用的UID还在开发中，应用使用的流量数据不准确【2】
Total |  | 7894 | 7632 | 78 | 109 | 75 | 96.68% | 86.4% | 97.67%
严重问题【包含Block Bug】
| Vehicle Setting | APIMCIM-7314 | Phase5_【CDX707】【黑盒】【必现】【Vehicle Setting】【SYNC+_0101】安全开门预警开关点击无反应 | [7 empty] | High | 需要实车测试，对手件存在问题，需要再协调实车
|  | FCIVIOS-8280 | Phase5_【CDX707】【黑盒】【必现】【Vehicle Setting】车机配置尾灯设置，发送信号0x334 选中动感状态，不显示动感效果 | [7 empty] | Medium | 缺少HMI动效资源，待推进
|  | APIMCIM-6931 | Phase 5：【必现】机油寿命重置功能未完成 | [7 empty] | Gating | 需要YF侧分析
SYNC+_0122 | VHA | PS-434 | Phase5_【CDX707】【黑盒】【必现】【VHA】用CAN信号触发车辆健康9个故障时，故障图标出现闪动 | [7 empty] | Medium | 需要YF侧分析
|  | APIMCIM-7813 | Phase5_【CDX707】【黑盒】【必现】【VHA】系统复位前胎压监测和车辆养护发送正常信号值，系统复位后胎压监测和车辆养护都显示未知状态 | [7 empty] | Gatting | 需要YF侧分析
SYNC+_Z0028 | Rear audio | FCIVIOS-8017 | Phase5_【CDX707】【黑盒】【必现】【Rear Audio】拔出usb，来源列表中仍显示usb音乐 | [7 empty] | Medium | 需要FORD分析
|  | FCIVIOS-8018 | Phase5_【CDX707】【黑盒】【偶现】【Rear Audio】随心听音源可播放，来源列表不显示随心听音乐 | [7 empty] | Medium | 需要FORD分析
|  | FCIVIOS-8016 | Phase5_【CDX707】【黑盒】【必现】【Rear Audio】断开蓝牙连接，来源列表中仍显示蓝牙音乐 | [7 empty] | Medium | 需要FORD分析
SYNC+_Z0036 | Diagnostic (SOA Related) Bezel Diagnostics工程模式 | APIMCIM-7611 | Phase5_【CDX707】【黑盒】【必现】【BezelDiagnostics】工程模式数据显示不全 | [7 empty] | Gating | FORD修改，R05修复
SYNC+_0165 | 个性化设置档案 | FCIVIOS-8107 | Phase5_【CDX707】【黑盒】【必现】【个性化记忆】已配置了两个记忆按钮，登陆B账号，dbus命令切换A账号的01记忆按钮，无弹窗提示 | [7 empty] | Medium | R05修复
|  | FCIVIOS-8101 | Phase5_【CDX707】【黑盒】【偶现】【个性化记忆】进入关联设备引导页，发送can信号：EmPrflKeyAssoc_D_Stat =06，点击退出按钮，进入档案设置页 | [7 empty] | Medium | R05修复
|  | PS-437 | Phase5_【CDX707】【黑盒】【必现】【EnhanceMemory】个人中心页面个性化档案取消配置后仍显示 | [7 empty] | Medium | 需要Baidu分析
| Launcher | PS-433 | Phase5_【CDX707】【黑盒】【必现】【Launcher】长按widget的应用，选择随心看添加到widget2，点击完成，launcher界面显示随心看无法添加微件 | [7 empty] | Medium | 需要Baidu分析
|  | PS-509 | Phase5_【CDX707】【黑盒】【必现】【Launcher】launcher界面无“唱吧”app | [7 empty] | High | 需要Baidu分析
SYNC+_Z0037 | Diagnostics&Analytics | FCIVIOS-6740 | Phase5_【CDX707】【黑盒】【必现】【Diagnostics】插入有log_extract_config.json的U盘，无法弹出弹窗 | [7 empty] | High | R05修复
SYNC+_Z0060 | Car Power | PS-340 | Phase5_【CDX707】【黑盒】【必现】【Car Power】进入EP模式，屏幕无法点击 | [7 empty] | High | 需要YF侧分析
|  | PS-275 | Phase5_【CDX707】【黑盒】【必现】【Car Power】断开发送3B2信号，不会出现”SYNC+ 车辆网络通信错误”页面 | [7 empty] | Medium | 需要YF侧分析
|  | PS-339 | Phase5_【CDX707】【黑盒】【必现】【Car Power】ig=run,acc=on，接听电话，ig=off,acc=off，等待7min后不会弹出设备切换弹窗 | [7 empty] | High | 需要YF侧分析
|  | PS-342 | Phase5_【CDX707】【黑盒】【必现】【Car Power】进入运输模式，仍可唤醒语音 | [7 empty] | Medium | 已经进入Transport Mode，需要禁用VR，需要Baidu分析
|  | PS-242 | Phase5_【CDX707】【黑盒】【必现】【Car Power】发送3B2 LifeCycMde_D_Actl =factory 无法进入factory | [7 empty] | High | 需要YF侧分析
|  | PS-345 | Phase5_【CDX707】【黑盒】【必现】【Car Power】进入Phone mode-Extended Play模式，10min后，phonestatus仍是active状态 | [7 empty] | Medium | 需要YF侧分析
|  | PS-341 | Phase5_【CDX707】【黑盒】【必现】【power】当前处于phone mode-extended phone mode，开启车门，PhoneStatus 没有切换为Inactive | [7 empty] | Medium | 发送 3B2h DrStatDrv_B_Actl= 0x1(Ajar) 后并没有变化，需要YF侧分析
SYNC+_Z0153 | GNSS | PS-304 | Phase5_【CDX707】【黑盒】【必现】【GNSS】工程模式location information部分信息不显示 | [7 empty] | High | 需要YF侧分析
SYNC+_0266 | 3D车模 | PS-242 | Phase5_【CDX707】【黑盒】【必现】【Car Power】发送3B2 LifeCycMde_D_Actl =factory 无法进入factory | [7 empty] | High | 需要YF侧分析
|  | FCIVIOS-8059 | Phase5_【CDX707】【黑盒】【必现】【3D车模】正对车头左右的角度，ABS故障，发动机故障，机油压力低，冷却液温度高不显示在车身上 | [7 empty] | Medium | 待分析状态
|  | FCIVIOS-8060 | Phase5_【CDX707】【黑盒】【必现】【3D车模】正对车尾左右的角度，坡道缓降和坡道起步不显示在车身上 | [7 empty] | Medium | 待分析状态
|  | FCIVIOS-8212 | Phase5_【CDX707】【黑盒】【必现】【3D车模】修改色块颜色，点击重置按钮，车身颜色重置，色块颜色不变 | [7 empty] | TODO | 待分析状态
|  | FCIVIOS-8120 | Phase5_【CDX707】【黑盒】【必现】【3D车模】切换天窗控制按钮，按钮高亮后又取消高亮 | [7 empty] | TESTED | R05
|  | FCIVIOS-8056 | Phase5_【CDX707】【黑盒】【偶现】【3D车模】开启关闭车门偶现车模不转动角度 | [7 empty] | IN PROGRESS | 待分析状态
|  | FCIVIOS-7126 | Phase5_【CDX707】【黑盒】【必现】【3D车模】天窗和遮阳帘运动中，车模会回到默认角度后再车头下压 | [7 empty] | REOPENED | 待分析状态
|  | PS-399 | Phase5_【CDX707】【黑盒】【必现】【3D车模】使用AA012的MDX文件，DE00中无法配置color | [7 empty] | High | 需要YF侧分析
SYNC+_0126 | 音源矩阵 | APIMCIM-7803 | Phase5_【CDX707】【黑盒】【偶现】【CarAudio】【内外置】当前：随心听各音源，请求：usb视频，混音，重启后恢复 | [7 empty] | Medium | 需要YF侧分析
|  | PS-446 | Phase5_【CDX707】【黑盒】【偶现】【CarAudio】【内置】【外置】当前：随心听各音源，请求：爱奇艺，混音，重启后恢复 | [7 empty] | Medium | 需要YF侧分析
|  | PS-444 | Phase5_【CDX707】【黑盒】【必现】【CarAudio】【内外置】当前：蓝牙电话（外置铃声），请求：爱奇艺，挂断后爱奇艺未继续播放 | [7 empty] | Medium | 需要YF侧分析
|  | PS-443 | Phase5_【CDX707】【黑盒】【必现】【CarAudio】【内外置】当前：蓝牙耳机，请求：爱奇艺，请求成功，当前停止 | [7 empty] | Medium | 需要YF侧分析
|  | PS-539 | Phase5_【CDX707】【黑盒】【必现】【CarAudio】【内外置】当前：蓝牙电话（外置铃声），请求：蓝牙音乐，挂断后蓝牙音乐未继续，音乐为暂停状态 | [7 empty] | Medium | 需要YF侧分析
|  | PS-540 | Phase5_【CDX707】【黑盒】【必现】【CarAudio】【内外置】当前：蓝牙电话（外置铃声），请求：usb视频，视频仍播放，无声 | [7 empty] | Medium | 需要YF侧分析
|  | PS-541 | Phase5_【CDX707】【黑盒】【必现】【CarAudio】【内外置】当前：蓝牙电话（内置铃声），请求：蓝牙音乐，挂断后蓝牙音乐未继续，音乐为暂停状态 | [7 empty] | Medium | 需要YF侧分析
|  | PS-542 | Phase5_【CDX707】【黑盒】【必现】【CarAudio】【内外置】当前：蓝牙电话（内置铃声），请求：usb视频，视频仍播放，有声 | [7 empty] | Medium | 需要YF侧分析
|  | PS-543 | Phase5_【CDX707】【黑盒】【必现】【CarAudio】【内外置】当前：蓝牙音乐（内置铃声），请求：爱奇艺，挂断后爱奇艺未自动播放 | [7 empty] | Medium | 需要YF侧分析
|  | PS-442 | Phase5_【CDX707】【黑盒】【必现】【CarAudio】【内外置】当前：蓝牙耳机副驾随心听，请求：usb视频，音乐停止，视频声音从耳机出声 | [7 empty] | Medium | 需要YF侧分析
SYNC+_Z0127 | Audio外置 | PS-358 | Phase5_【CDX707】【黑盒】【必现】【Car Audio】【外置】随心听QQ音乐重启前播放中，重启后未恢复播放 | [7 empty] | Medium | 需要baidu分析
|  | FCIVIOS-8346 | Phase5_【CDX707】【黑盒】【必现】【AudioSetting】【实车】3D环绕功能未实现 | [7 empty] | High | 暂无顶配车辆测试
|  | APIMCIM-8180 | Phase5_【CDX707】【黑盒】【必现】【Audiosetting】【实车】【外置】音效设置设置Quantum Logic Surround舞台观众效果未生效 | [7 empty] | High | 需要YF侧分析
|  | APIMCIM-7260 | Phase5_【CDX707】【黑盒】【必现】【Audiosetting】【外置】外置功放音随车速功能未实现 | [7 empty] | High | 需要功放出分析
|  | PS-431 | Phase5_【CDX707】【黑盒】【偶现】【CarAudio】【外置】外置触摸提示音点击偶尔无声 | [7 empty] | Medium | 需要YF侧分析
SYNC+_0021 | DLNA | PS-432 | Phase5_【CDX707】【黑盒】【偶现】【DLNA】在媒体投射中打开车辆热点时会出现无法正常打开的情况 | [7 empty] | High | 需要YF侧分析
|  | PS-489 | Phase5_【CDX707】【黑盒】【偶现】【DLNA】在媒体投射中关闭车辆热点后网络信息等仍然显示 | [7 empty] | High | 需要YF分析
|  | FCIVIOS-7952 | Phase5_【CDX707】【黑盒】【偶现】【DLNA】在媒体投射中打开车辆热点使用手机连接后无法搜索到设备 | [7 empty] | High | 偶现问题，待分析状态
SYNC+_Z0032 | CCS | PS-205 | Phase5_【CDX707】【黑盒】【偶现】【WifiHotspot】进入车载热点，加载中弹窗无法关闭 | [7 empty] | High | 需要YF侧分析
|  | PS-396 | Phase5_【CDX707】【黑盒】【偶现】【CCS】关闭车辆连接开关，wifi开关仍可用打开，可连接网络 | [7 empty] | High | 需要YF侧分析
|  | PS-242 | Phase5_【CDX707】【黑盒】【必现】【Car Power】发送3B2 LifeCycMde_D_Actl =factory 无法进入factory | [7 empty] | High | 需要YF侧分析
|  | PS-450 | Phase5_【CDX707】【黑盒】【必现】【CCS】关闭车辆连接，查看林肯之道app主页，没有提示“请启动车内连接启用此功能 | [7 empty] | Medium | 非CCS service范畴，需要baidu分析
|  | APIMCIM-8254 | Phase5_【CDX707】【黑盒】【必现】【MMOTA】USB-SOC,激活过程中，ig off，ig run，无法唤醒sync+ | [7 empty] | Immediate Gating | Android R基线的问题，需要延锋侧分析
|  | APIMCIM-8161 | Phase5_【CDX707】【BlackTest】【appear inevitably】【CCS】CCS cannot enter after an ignition cycle | [7 empty] | Gating | CCS接收到点火信号，但是ccsmd一直无法完成同步。需要福特北美分析
SYNC+_Z0155 | 车载热点 | PS-453 | Phase5_【CDX707】【黑盒】【必现】【WifiHotspot】开关热点，进入热点设置，设备管理页面没有“加载中，请稍后”弹窗 | [7 empty] | Medium | 需要YF侧分析
|  | FCIVIOS-7180 | Phase5_【CDX707】【黑盒】【必现】【WifiHotspot】进入standby，热点不会断开连接 | [7 empty] | Medium | R05修复
|  | FCIVIOS-7181 | Phase5_【CDX707】【黑盒】【必现】【WifiHotspot】进入transport，热点不会断开连接 | [7 empty] | Medium | R05修复
|  | APIMCIM-2044 | Phase5：【必现】语音打开车载热点，播报不正确 | [7 empty] | High | 需要YF侧分析
|  | PS-205 | Phase5_【CDX707】【黑盒】【偶现】【WifiHotspot】进入车载热点，加载中弹窗无法关闭 | [7 empty] | High | 需要YF侧分析
|  | PS-454 | Phase5_【CDX707】【黑盒】【必现】【Master Reset】点击林肯之道-wifi热点复位，wifi和热点没有被恢复出 | [7 empty] | High | 待分析
SYNC+_0073 | FAPA | FCIVIOS-8080 | Phase5_【CDX707】【黑盒】【必现】【FAPA】TEXT3不播报 | [7 empty] | Medium | R05修复-需求澄清后的bug
|  | APIMCIM-7898 | Phase5_【CDX707】【黑盒】【必现】【FAPA】由inactive变active时，点击静音，跳转至active后，退出泊车界面 | [7 empty] | High | R05修复-需求变更:无RVC后用360配置字测试出的新问题，开发分析为YF问题，需要YF 测解决
|  | APIMCIM-7897 | Phase5_【CDX707】【黑盒】【偶现】【FAPA】无法进入泊车界面 | [7 empty] | Gating | R05修复-需求变更:无RVC后用360配置字测试出的新问题，开发分析为YF问题，需要YF 测解决
|  | FCIVIOS-7920 | Phase5_【CDX707】【黑盒】【必现】【FAPA】更改车位状态，元素重新播报 | [7 empty] | Medium | R05修复-需求变更:无RVC后用360配置字测试出的新问题，开发分析为YF问题，需要YF 测解决
|  | FCIVIOS-7919 | Phase5_【CDX707】【黑盒】【必现】【FAPA】播报文字过长没有做截断处理 | [7 empty] | Medium | R05修复-需求澄清后的bug
|  | PS-383 | Phase5_【CDX707】【黑盒】【必现】【FAPA】找到泊车位提醒悬窗显示与UI不一致 | [7 empty] | Medium | 遗留问题，BAIDU侧问题待分析
SYNC+_0132 | AAR | FCIVIOS-8104 | Phase5_【CDX707】【黑盒】【必现】【AAR】行驶15分钟，车内PM2.5>35,空调系统不工作，出现弹窗，但无TTS播报 | [7 empty] | High | 需要百度分析
|  | FCIVIOS-8831 | Phase5_【CDX707】【黑盒】【必现】【AAR】ECU发送外部PM>75信号 同时发送35<内部PM2.5<外部PM2.5信号，出现弹窗，语音唤起小度“切换”不会切换为内置 | [7 empty] | Medium | 待分析状态
|  | APIMCIM-7595 | Phase5_【CDX707】【黑盒】【必现】【AAR】【实车】座舱新风与内外循环联动逻辑未实现 | [7 empty] | Medium | 需要Ford分析
SYNC+_0129 | 蓝牙儿童座椅 | PS-510 | Phase5_【CDX707】【黑盒】【必现】【Vehicle Setting】搜索设备页面连接儿童座椅时，关闭儿童座椅蓝牙，不会弹出连接失败弹窗 | [7 empty] | Medium | 需要YF侧分析
|  | PS-490 | Phase5_【CDX707】【黑盒】【必现】【Vehicle Setting】当锚点未锁定状态解除，车机顶部未展示消息横幅，TTS未播报，消息中心提示未自动清除 | [7 empty] | Medium | 需要百度侧分析
|  | PS-460 | Phase5_【CDX707】【黑盒】【必现】【儿童座椅】导航播报未打断儿童座椅TTS播报 | [7 empty] | Medium | 需要百度侧分析
|  | APIMCIM-7796 | Phase5:[100%][CDX707]TTS is not mixed with Bluetooth music | [7 empty] | Immediate Gating | 需要百度侧分析
|  | PS-461 | Phase5_【CDX707】【黑盒】【必现】【儿童座椅】随心看播放时，蓝牙儿童座椅下锚点未锁定TTS打断随心看 | [7 empty] | Medium | 需要百度侧分析
|  | PS-527 | Phase5_【CDX707】【黑盒】【必现】【Vehicle Setting】锚点未锁定TTS未打断系统提示音 | [7 empty] | Medium | 待分析状态
|  | PS-528 | Phase5_【CDX707】【黑盒】【必现】【Vehicle Setting】语音播报被儿童座椅TTS打断 | [7 empty] | Medium | 待分析状态
|  | PS-529 | Phase5_【CDX707】【黑盒】【必现】【Vehicle Setting】挂R档进入倒车影像未打断TTS | [7 empty] | Medium | 待分析状态
|  | PS-530 | Phase5_【CDX707】【黑盒】【必现】【Vehicle Setting】倒车影像页面有蓝牙儿童座椅TTS | [7 empty] | Medium | 待分析状态
SYNC+_Z0043 | WIR | FCIVIOS-8076 | Phase5_【CDX707】【黑盒】【必现】【WIR】退出浅睡后，VPN1和VPN2网口不显示 | [7 empty] | High | 待分析状态
|  | FCIVIOS-8824 | Phase5_【CDX707】【黑盒】【必现】【WIR】退出深睡后，APN1和APN2网口不显示 | [7 empty] | High | 待分析状态
FeatureID | 模块 | BugID | Bug标题 | [7 empty] | 严重程度 | Bug状态及分析
FeatureID | 模块 | 测试人员 | 描述 |  |  |  |  | NT项分类 | NT用例量 | 解决方案
SYNC+_Z1000 | Launcher |  | 限行地区需实车测试 |  |  |  |  | 实车测试 | 2
SYNC+_Z0023 | 流量统计 | 黄钊敏 | 监听云端应用列表订阅状态的变更消息功能未实现 |  |  |  |  | 外部依赖-福特 | 2
|  |  | 应用的UID还在开发中，应用使用的流量数据不准确 |  |  |  |  | 外部依赖-福特 | 2
SYNC+_0164 | Account | 文迪 | 注销操作无法实现，无法测试 |  |  |  |  | 外部依赖-福特 | 1
SYNC+_0132 | AAR |  | 外部PM无法模拟，百度接口，无法测试，看外界实际气 |  |  |  |  | 外部依赖-Baidu | 11
|  |  | 滤芯状态，依赖云端数据，目前无法模拟 |  |  |  |  | 外部依赖-Baidu | 23
SYNC+_0129 | 蓝牙儿童座椅 | 林铸 | 低电条件暂无法模拟 |  |  |  |  | 內部依赖 | 16 | 待耗完电补测
SYNC+_0073 | FAPA | 郭曼婷 | 需要实车测试P按键能否正常进行自动泊车 |  |  |  |  | 实车测试 | 17
SYNC+_Z0060 | power | 张若敏 | 与fo确认，standby下导航app停止运行需要实车测试 |  |  |  |  | 实车测试 | 1
Note on B27: 交付如下Feature: SYNC+_Z0210/SYNC+_Z0204/SYNC+_Z0278/SYNC+_Z0281/SYNC+_Z0277/SYNC+_Z0197/SYNC+_Z0187/SYNC+_Z0180/SYNC+_Z0178/SYNC+_Z0183/SYNC+_Z0181/SYNC+_Z0182/SYNC+_Z0206/SYNC+_Z0215/SYNC+_Z0212/SYNC+_Z0217/SYNC+_Z0216/SYNC+_Z0213/SYNC+_Z0201/SYNC+_Z0214/SYNC+_Z0209/SYNC+_Z0211/SYNC+_0074
Note on B36: 郭曼婷: Heated Backlight (climate)同SYNC+_Z0177前除霜加热 陈传勤: [SYNC+_Z0247]前除霜加热

## 内部Jira_Buglist
Issue key | Summary | Assignee | Reporter | Priority | Status | Resolution | Created | Updated | Due Date | Component/s
FORD-1382 | Phase5_【CDX707】【黑盒】【必现】【Launcher】氛围灯自定义界面车门灯光开关按钮不显示 | fordchenmy0709 | fordchenmy0709 | Medium | TEST |  | ######## | ######## | ######## | Launcher
FORD-1380 | Phase5_【CDX707】【黑盒】【必现】【Vehicle Setting】儿童座椅HMI问题 | nandd0701 | zhu.lin | Medium | To Do |  | ######## | ######## | ######## | Vehicle Setting
FORD-1379 | Phase5_【CDX707】【IT】【必现】【Hotspot】设置状态返回false | yuchen.zhou | hanxin.hou | Medium | To Do |  | ######## | ######## | ########
FORD-1378 | Phase5_【CDX707】【IT】【必现】【Bezel Diagnostics】多个接口调用时出现超时现象 | yukk0408 | hanxin.hou | Medium | CLOSED WITH ACCEPT |  | ######## | ######## | ########
FORD-1377 | Phase5_【U611MCA】【IT】【必现】【CarInput】调用抬起按钮未收到回调 | lihj0701 | hanxin.hou | Medium | CLOSED WITH ACCEPT |  | ######## | ######## | ########
FORD-1376 | Phase5_【CDX707】【黑盒】【必现】【Vehicle Setting】当锚点未锁定状态解除，车机顶部未展示消息横幅，TTS未播报，消息中心提示未自动清除 | nandd0701 | zhu.lin | Medium | To Do |  | ######## | ######## | ######## | Vehicle Setting
FORD-1375 | Phase5_【CDX707】【黑盒】【必现】【Vehicle Setting】搜索设备页面连接儿童座椅时，关闭儿童座椅蓝牙，不会弹出连接失败弹窗 | nandd0701 | zhu.lin | Medium | To Do |  | ######## | ######## | ######## | Vehicle Setting
FORD-1374 | Phase5_【CDX707】【黑盒】【必现】【R】【AudioSettings】3D Surround 按钮和进度条相互作用关系缺失 | zhuhao.ford | zhuhao.ford | Medium | In Progress |  | ######## | ######## | ######## | AudioSettings
FORD-1373 | Phase5_【CDX707】【黑盒】【偶现】【Launcher】launcher会一直crash | fordchenmy0709 | fordchenmy0709 | Medium | TEST |  | ######## | ######## | ######## | Launcher
FORD-1372 | Phase5_【CDX707】【黑盒】【必现】【R】【AudioSettings】Revel Experience显示需要配置DSP feature: Revel/THX = 1，其他不显示 | zhuhao.ford | zhuhao.ford | Medium | TEST |  | ######## | ######## | ######## | AudioSettings
FORD-1371 | Phase5_【CDX707】【黑盒】【必现】【R】【AudioSettings】Revel Experience视频错误 | zhuhao.ford | zhuhao.ford | Medium | TEST |  | ######## | ######## | ######## | AudioSettings
FORD-1370 | Phase5_【CDX707】【IT】【偶现】【Car Input】音量键长按，抬起后有概率依然保持按下状态 | lihj0701 | hanxin.hou | Medium | CLOSED WITH ACCEPT |  | ######## | ######## | ########
FORD-1369 | Phase5_【CDX707】【IT】【必现】【VehicleControl】ID_DID_V2V_CHN_CFG | jun.xu | hanxin.hou | Medium | CLOSED WITH ACCEPT |  | ######## | ######## | ########
FORD-1368 | Phase5_【CDX707】【IT】【偶现】【Audio】2/3概率调用ForAbandonAudioFocus，性能测试时间有时大于200ms | yangyh0701 | hanxin.hou | Medium | To Do |  | ######## | ######## | ########
FORD-1367 | Phase5_【CDX707】【IT】【必现】【Hotspot】SetFrequencyBand接口调用时间超过预期性能200ms | shaolong.zhu | hanxin.hou | Medium | To Do |  | ######## | ######## | ########
FORD-1366 | Phase5_【CDX707】【IT】【必现】【Audio】调用RequestAudioFocus接口，性能测试时间有时大于200ms | yangyh0701 | hanxin.hou | Medium | To Do |  | ######## | ######## | ########
FORD-1365 | Phase5_【CDX707】【IT】【必现】【Audio】调用AdjustVolume1接口，性能测试时间有时大于200ms | yangyh0701 | hanxin.hou | Medium | CLOSED WITH ACCEPT |  | ######## | ######## | ########
FORD-1364 | Phase5_【CDX707】【IT】【必现】【CarInput】调用抬起按钮未收到回调 | lihj0701 | hanxin.hou | Medium | CLOSED WITH ACCEPT |  | ######## | ######## | ########
FORD-1363 | Phase5_【CDX707】【黑盒】【必现】【VCS】语音指令“打开方向盘加热”，TTS反馈“方向盘加热已关闭” | jia.zhang | yunteng.jiang | Medium | TEST |  | ######## | ######## | ######## | Voice Service
FORD-1362 | Phase5_【CDX707】【黑盒】【必现】【VCS】语音“氛围灯亮度最亮”，TTS反馈“氛围灯亮度已调到100%” | jia.zhang | yunteng.jiang | Medium | TEST |  | ######## | ######## | ######## | Voice Service
FORD-1360 | Phase5_【CDX707】【黑盒】【必现】【VCS】语音指令“增大/减小蓝牙耳机音量”，TTS反馈“为你调高调低音量啦” | xianhuan.yu | yunteng.jiang | Medium | TEST |  | ######## | ######## | ######## | Voice Service
FORD-1359 | Phase5_【CDX707】【黑盒】【必现】【林肯香氛】香氛通道点击无法切换，log中下发信号有误 | fordwangyx | yunteng.jiang | Medium | CLOSED WITH ACCEPT |  | ######## | ######## | ######## | Climate空调
FORD-1358 | Phase5_【CDX707】【黑盒】【必现】【Vehicle Setting】IOD 投屏点击按钮动效未实现 | chao.xu_a | yunfeng.zhu | Medium | To Do |  | ######## | ######## | ######## | Vehicle Setting
FORD-1355 | Phase5_【CDX707】【黑盒】【偶现】【R】【FVS】FVS有crash log | yangyh0701 | zhangrm0302 | Medium | TEST |  | ######## | ######## | ######## | Vehicle Setting
FORD-1354 | Phase5_【CDX707】【黑盒】【必现】【AAR】历史记录模拟数值，信号上报后数值未改变，切换页面后才改变为上报数值 | huan.xu | yunteng.jiang | Medium | TEST |  | ######## | ######## | ######## | Climate空调
FORD-1353 | Phase5_【CDX707】【黑盒】【必现】【Account】进入Account登陆界面，点击登陆没有反应 | jia.zhang | chencq0121 | Medium | CLOSED WITH ACCEPT |  | ######## | ######## | ######## | Ford Account
FORD-1352 | Phase5_【CDX707】【黑盒】【必现】【R】【DLNA】手机连接车机热点，提示连接失败 | zhangrm0302 | zhangrm0302 | Medium | CLOSED WITH ACCEPT |  | ######## | ######## | ######## | Vehicle Setting
FORD-1351 | Phase5_【CDX707】【黑盒】【必现】【R】【DLNA】车机连接手机热点，无法搜索到设备进行投屏 | zhangrm0302 | zhangrm0302 | Medium | CLOSED WITH ACCEPT |  | ######## | ######## | ########
FORD-1350 | Phase5_【CDX707】【黑盒】【偶现】【R】【CCS】点击车辆互联设置，闪退到launcher | zhangrm0302 | zhangrm0302 | Medium | CLOSED WITH ACCEPT |  | ######## | ######## | ######## | Vehicle Setting
FORD-1349 | Phase5_【CDX707】【黑盒】【必现】【R】【WifiHotspot】连接车载热点，没有网络 | zhangrm0302 | zhangrm0302 | Medium | CLOSED WITH ACCEPT |  | ######## | ######## | ######## | Vehicle Setting
FORD-1348 | Phase5_【CDX707】【黑盒】【必现】【AppStore】【Pano】列表无应用可更新时，“我的”页面没有显示“暂无可更新应用” | chencq0121 | chencq0121 | Medium | CLOSED WITH ACCEPT |  | ######## | ######## | ######## | Ford Trust APP(TA)
FORD-1345 | Phase5_【CDX707】【黑盒】【必现】【DLNA】进入媒体投射界面，关闭手机热点模式再开启，车辆热点模式开关不会关闭 | chunming.yang | chunming.yang | Medium | CLOSED WITH ACCEPT |  | ######## | ######## | ######## | FordVehicleService
FORD-1344 | Phase5_【CDX707】【黑盒】【必现】【Audio】蓝牙电话无声 | zhangxia0731 | chencq0121 | Medium | CLOSED WITH ACCEPT |  | ######## | ######## | ######## | Car Audio
FORD-1342 | Phase5_【CDX707】【黑盒】【必现】【Car Input】播放蓝牙音乐时，按下或旋转Audio off键，车机无反应 | lihj0701 | chunming.yang | Medium | TEST |  | ######## | ######## | ######## | Car Input
FORD-1341 | Phase5_【CDX707】【黑盒】【必现】【Account】点击个人中心头像，无法进入个人中心 | chunming.yang | chunming.yang | Medium | CLOSED WITH ACCEPT |  | ######## | ######## | ######## | Ford Account
FORD-1340 | Phase5_【CDX707】【黑盒】【必现】【Power】IG=off，ACC=off后黑屏，按硬按键无法进入EP模式 | cheng.qin | chunming.yang | Medium | CLOSED WITH ACCEPT |  | ######## | ######## | ######## | Car Power
FORD-1339 | Phase5_【CDX707】【黑盒】【必现】【GNSS】GNSS所需环境搭建完成，位置信息内无数据显示 | chunming.yang | chunming.yang | Medium | TEST |  | ######## | ######## | ######## | Bezel Diagnostics
FORD-1338 | Phase5_【CDX707】【黑盒】【必现】【WIR】APN网口已分配，但ping不通 | zhangjh0102 | chunming.yang | Medium | TEST |  | ######## | ######## | ######## | WIR
FORD-1337 | Phase5_【CDX707】【黑盒】【必现】【Launcher】3D车模中，车内音效设置界面缺少平衡、衰减拖动条 | chunming.yang | chunming.yang | Medium | CLOSED WITH ACCEPT |  | ######## | ######## | ######## | Launcher
FORD-1333 | Phase5_【CDX707】【黑盒】【必现】【Car Audio】外置公放无声 | chunming.yang | chunming.yang | Medium | CLOSED WITH ACCEPT |  | ######## | ######## | ######## | Car Audio
FORD-1332 | Phase5_【CDX707】【黑盒】【必现】【Launcher】输入对应的dbus命令，遮阳帘无反应 | yuting.liu | chunming.yang | Medium | CLOSED WITH ACCEPT |  | ######## | ######## | ######## | Launcher
FORD-1331 | Phase5_【CDX707】【黑盒】【必现】【Car Power】进入load shed状态，界面无减载弹窗显示 | cheng.qin | chunming.yang | Medium | CLOSED WITH ACCEPT |  | ######## | ######## | ######## | Car Power
FORD-1330 | Phase5_【CDX707】【黑盒】【必现】【AAR】进入智能新风界面，座舱新风按钮显示错误 | huan.xu | chunming.yang | Medium | CLOSED WITH ACCEPT |  | ######## | ######## | ######## | AAR
FORD-1329 | Phase5_【CDX707】【黑盒】【必现】【Vehicle Setting】进入IOD界面时会闪之前的界面 | nandd0701 | yunfeng.zhu | Medium | CLOSED WITH ACCEPT |  | ######## | ######## | ######## | Vehicle Setting
FORD-1328 | Phase5_【CDX707】【黑盒】【必现】【HVAC】空调界面背景显示黑色 | xinyu.dou | yunfeng.zhu | Low | Monitored |  | ######## | ######## | ######## | Climate空调
FORD-1327 | Phase5_【CDX707】【黑盒】【偶现】【Vehicle Setting】FVS模块crash | fordhejin | yunfeng.zhu | Medium | Monitored |  | ######## | ######## | ######## | Vehicle Setting
FORD-1326 | Phase5_【CDX707】【黑盒】【必现】【Car Input】后屏按键点击无反应 | lihj0701 | yunfeng.zhu | Medium | CLOSED WITH ACCEPT |  | ######## | ######## | ######## | Car Input
FORD-1325 | Phase5_【CDX707】【黑盒】【必现】【IOD】launcher页车辆设置card与widget编辑页card UI显示不一致 | chao.xu_a | yunteng.jiang | Medium | CLOSED WITH ACCEPT |  | ######## | ######## | ######## | Voice Service
FORD-1324 | Phase5_【CDX707】【黑盒】【必现】【Vehicle Setting】交通标志识别页面，调整容限至最大值或最小值；+/-按钮未置灰显示 | chao.xu_a | yunfeng.zhu | Low | CLOSED WITH ACCEPT |  | ######## | ######## | ######## | Vehicle Setting
FORD-1323 | Phase5_【CDX707】【黑盒】【必现】【Vehicle Setting】巡航控制页面，调整容限至最大值或最小值；+/-按钮未置灰显示 | chao.xu_a | yunfeng.zhu | Low | CLOSED WITH ACCEPT |  | ######## | ######## | ######## | Vehicle Setting
FORD-1322 | Phase5_【CDX707】【黑盒】【必现】【Vehicle Setting】车速限制页面，调整容限至最大值或最小值；+/-按钮未置灰显示 | chao.xu_a | yunfeng.zhu | Low | CLOSED WITH ACCEPT |  | ######## | ######## | ######## | Vehicle Setting
FORD-1321 | Phase5_【CDX707】【黑盒】【必现】【Vehicle Setting】交通标志识别-容限滑动调节应在松开手指后再下发请求信号 | chao.xu_a | yunfeng.zhu | Low | CLOSED WITH ACCEPT |  | ######## | ######## | ######## | Vehicle Setting
FORD-1320 | Phase5_【CDX707】【黑盒】【必现】【Vehicle Setting】车速限制或车速限制辅助-容限滑动调节应在松开手指后再下发请求信号 | chao.xu_a | yunfeng.zhu | Low | CLOSED WITH ACCEPT |  | ######## | ######## | ######## | Vehicle Setting
FORD-1319 | Phase5_【CDX707】【黑盒】【必现】【Vehicle Setting】车速限制页面，调整容限；下方文字会闪烁 | chao.xu_a | yunfeng.zhu | Low | CLOSED WITH ACCEPT |  | ######## | ######## | ######## | Vehicle Setting
FORD-1318 | Phase5_【CDX707】【黑盒】【必现】【Vehicle Setting】巡航控制-容限滑动调节应在松开手指后再下发请求信号 | chao.xu_a | yunfeng.zhu | Low | CLOSED WITH ACCEPT |  | ######## | ######## | ######## | Vehicle Setting
FORD-1317 | Phase5_【CDX707】【黑盒】【必现】【Vehicle Setting】电动踏板模式页面内的自动计时器，不能自动刷新出来 | zhujiang.zheng | yunfeng.zhu | Low | CLOSED WITH ACCEPT |  | ######## | ######## | ######## | Vehicle Setting
FORD-1315 | Phase5_【CDX707】【黑盒】【必现】【Vehicle Setting】车速限制辅助页面，调整容限；下方文字会闪烁 | chao.xu_a | yunfeng.zhu | Low | CLOSED WITH ACCEPT |  | ######## | ######## | ######## | Vehicle Setting
FORD-1314 | Phase5_【CDX707】【黑盒】【必现】【Vehicle Setting】巡航控制页面，调整容限；下方文字会闪烁 | chao.xu_a | yunfeng.zhu | Low | CLOSED WITH ACCEPT |  | ######## | ######## | ######## | Vehicle Setting
FORD-1313 | Phase5_【CDX707】【黑盒】【必现】【Vehicle Setting】巡航控制页面，主动驾驶辅助名称显示不全 | chao.xu_a | yunfeng.zhu | Low | CLOSED WITH ACCEPT |  | ######## | ######## | ######## | Vehicle Setting
FORD-1309 | Phase5_【CDX707】【黑盒】【必现】【VCS】语音指令“增大/减小蓝牙耳机音量”，TTS反馈正确，声音未调节 | xianhuan.yu | yunteng.jiang | Medium | CLOSED WITH ACCEPT |  | ######## | ######## | ######## | Voice Service
FORD-1308 | Phase5_【CDX707】【黑盒】【必现】【VCS】语音指令“调高调低音量”，TTS反馈“当前状态不支持”，声音不变 | xianhuan.yu | yunteng.jiang | Medium | CLOSED WITH ACCEPT |  | ######## | ######## | ######## | Voice Service
FORD-1307 | Phase5_【CDX707】【黑盒】【必现】【VCS】语音指令“打开关闭后备箱”，无对应信号下发 | jia.zhang | yunteng.jiang | Medium | CLOSED WITH ACCEPT |  | ######## | ######## | ######## | Voice Service
FORD-1306 | Phase5_【CDX707】【黑盒】【必现】【VCS】语音指令“天窗舒适”，语义识别不到，无对应信号下发 | jia.zhang | yunteng.jiang | Medium | CLOSED WITH ACCEPT |  | ######## | ######## | ######## | Voice Service
FORD-1305 | Phase5_【CDX707】【黑盒】【必现】【VCS】语音指令“调节氛围灯亮度”，无信号下发 | fordwangyx | yunteng.jiang | Medium | CLOSED WITH ACCEPT |  | ######## | ######## | ######## | Voice Service
FORD-1304 | Phase5_【CDX707】【黑盒】【必现】【VCS】语音指令“浓度调到具体值”，无信号下发，无TTS反馈 | yunteng.jiang | yunteng.jiang | Medium | CLOSED WITH ACCEPT |  | ######## | ######## | ######## | Voice Service
FORD-1303 | Phase5_【CDX707】【黑盒】【必现】【VCS】语音指令“打开第一二三种香味”，无信号下发，无TTS反馈 | yunteng.jiang | yunteng.jiang | Medium | CLOSED WITH ACCEPT |  | ######## | ######## | ######## | Voice Service
FORD-1302 | Phase5_【CDX707】【黑盒】【必现】【Rear Audio】从usb切到蓝牙音乐，蓝牙音乐页面显示播放模式按钮 | lihj0701 | zhangrm0302 | Medium | CLOSED WITH ACCEPT |  | ######## | ######## | ######## | Car Audio
FORD-1300 | Phase5_【CDX707】【黑盒】【必现】【VCS】语音指令“增大/减小风量”，TTS反馈“空调风量已增大/减小1/-1挡” | jia.zhang | yunteng.jiang | Medium | CLOSED WITH ACCEPT |  | ######## | ######## | ######## | Voice Service
FORD-1299 | Phase5_【CDX707】【黑盒】【必现】【VCS】语音指令“温度调低4”，TTS反馈“空调温度已调低-4度” | jia.zhang | yunteng.jiang | Medium | CLOSED WITH ACCEPT |  | ######## | ######## | ######## | Voice Service
FORD-1298 | Phase5_【CDX707】【黑盒】【必现】【VCS】语音指令“空调温度最低”，下发信号值错误 | jia.zhang | yunteng.jiang | Medium | CLOSED WITH ACCEPT |  | ######## | ######## | ######## | Voice Service
FORD-1297 | Phase5_【CDX707】【黑盒】【必现】【VCS】语音指令“空调温度最高”，下发信号值错误 | jia.zhang | yunteng.jiang | Medium | CLOSED WITH ACCEPT |  | ######## | ######## | ######## | Voice Service
FORD-1296 | Phase5_【CDX707】【黑盒】【必现】【3D车模】无法进入登陆界面且点击后3D车模消失 | chunming.yang | chunming.yang | Medium | In Progress |  | ######## | ######## | ######## | Launcher
FORD-1295 | Phase5_【CDX707】【黑盒】【偶现】【3D车模】滑动车模无法进入放大模式 | fordchenmy0709 | fordchenmy0709 | Medium | TEST |  | ######## | ######## | ######## | Launcher
FORD-1294 | Phase5_【CDX707】【黑盒】【必现】【FAPA】active状态，未配置影像，进入泊车界面，泊车系统故障时，雷达区域无显示 | xinyu.wu | guomt0406 | Medium | CLOSED WITH ACCEPT |  | ######## | ######## | ######## | FAPA
FORD-1293 | Phase5_【CDX707】【黑盒】【必现】【数字香氛】从正常温度区间内任意一个温度到45°C未下发高温信号 | fordwangyx | yunteng.jiang | Medium | CLOSED WITH ACCEPT |  | ######## | ######## | ######## | 数字香氛
FORD-1287 | Phase5_【CDX707】【黑盒】【必现】【Vehicle Setting】平均油耗和胎压的有效值范围变更，车机表现与定义不符 | chao.xu_a | yunfeng.zhu | Medium | CLOSED WITH ACCEPT |  | ######## | ######## | ######## | Vehicle Setting
FORD-1285 | Phase5_【CDX707】【黑盒】【偶现】【FAPA】active状态，未配置影像，进入泊车界面，小车雷达不显示 | xinyu.wu | guomt0406 | Medium | TEST |  | ######## | ######## | ######## | FAPA
FORD-1283 | Phase5_【CDX707】【黑盒】【必现】【3D车模】调整平衡衰减时，滑动位置偏移 | wangchuang0312 | zhangrm0302 | Medium | CLOSED WITH ACCEPT |  | ######## | ######## | ######## | Launcher
FORD-1282 | Phase5_【CDX707】【黑盒】【必现】【3D车模】轮胎低胎压，连线位置偏移 | yuting.liu | zhangrm0302 | Medium | CLOSED WITH ACCEPT |  | ######## | ######## | ######## | Launcher
FORD-1281 | Phase5_【CDX707】【黑盒】【必现】【3D车模】调整颜色时点击车内，弹窗没有关闭 | yuting.liu | zhangrm0302 | Medium | CLOSED WITH ACCEPT |  | ######## | ######## | ######## | Launcher
FORD-1280 | Phase5_【CDX707】【黑盒】【偶现】【3D车模】3D车模背景虚化，点击无效 | yunteng.jiang | yunteng.jiang | Medium | WAINTING IMPLEMENTATION |  | ######## | ######## | ######## | Launcher
FORD-1279 | Phase5_【CDX707】【黑盒】【必现】【3D车模】关闭远/近光灯，会转到右前侧45度 | yuting.liu | zhangrm0302 | Medium | CLOSED WITH ACCEPT |  | ######## | ######## | ######## | Launcher
FORD-1278 | Phase5_【CDX707】【黑盒】【必现】【3D车模】开启关闭位置灯。不会切换对应视角 | yuting.liu | zhangrm0302 | Medium | CLOSED WITH ACCEPT |  | ######## | ######## | ######## | Launcher
FORD-1277 | Phase5_【CDX707】【黑盒】【必现】【3D车模】发送车门信号。不会切换对应视角 | yuting.liu | zhangrm0302 | Medium | CLOSED WITH ACCEPT |  | ######## | ######## | ######## | Launcher
FORD-1276 | Phase5_【CDX707】【黑盒】【必现】【3D车模】调整主副驾的按摩模式，tx信号 无反应 | fordchenmy0709 | zhangrm0302 | Medium | CLOSED WITH ACCEPT |  | ######## | ######## | ######## | Launcher
FORD-1275 | Phase5_【CDX707】【黑盒】【必现】【3D车模】操作平衡衰减中，会自动退出 | yuting.liu | zhangrm0302 | Medium | CLOSED WITH ACCEPT |  | ######## | ######## | ######## | Launcher
FORD-1274 | Phase5_【CDX707】【黑盒】【偶现】【3D车模】触发车辆异常，点击异常提示文字不会进入vha | zhangrm0302 | zhangrm0302 | Medium | CLOSED WITH ACCEPT |  | ######## | ######## | ######## | Launcher
FORD-1273 | Phase5_【CDX707】【黑盒】【偶现】【3D车模】触发车灯异常，旋转到某个角度异常提示不显示 | yuting.liu | zhangrm0302 | Medium | TEST |  | ######## | ######## | ######## | Launcher
FORD-1272 | Phase5_【CDX707】【黑盒】【偶现】【3D车模】操作主副驾按摩，退出快捷控制后车模显示异常 | fordchenmy0709 | zhangrm0302 | Medium | CLOSED WITH ACCEPT |  | ######## | ######## | ######## | Launcher
FORD-1271 | Phase5_【CDX707】【黑盒】【必现】【3D车模】未知和未授权香氛仍显示余量进度条 | yunteng.jiang | yunteng.jiang | Medium | CLOSED WITH ACCEPT |  | ######## | ######## | ######## | Launcher
FORD-1270 | Phase5_【CDX707】【黑盒】【必现】【3D车模】打开车模内香氛开关无toast出现 | yunteng.jiang | yunteng.jiang | Medium | CLOSED WITH ACCEPT |  | ######## | ######## | ######## | Launcher
FORD-1269 | Phase5_【CDX707】【黑盒】【必现】【3D车模】车模内未知过期香氛弹出未授权过期的弹窗，未授权过期香氛弹出过期弹窗 | wangchuang0312 | yunteng.jiang | Medium | CLOSED WITH ACCEPT |  | ######## | ######## | ######## | Launcher
FORD-1268 | Phase5_【CDX707】【黑盒】【必现】【3D车模】香氛失去连接关闭，车模内仍显示打开状态 | yunteng.jiang | yunteng.jiang | Medium | CLOSED WITH ACCEPT |  | ######## | ######## | ######## | Launcher
FORD-1267 | Phase5_【CDX707】【黑盒】【必现】【3D车模】车模内香氛可手动点击调节 | wangchuang0312 | yunteng.jiang | Medium | CLOSED WITH ACCEPT |  | ######## | ######## | ######## | Launcher
FORD-1266 | Phase5_【CDX707】【黑盒】【必现】【数字香氛】高温低温后再次进入香氛页面，香氛开关仍打开 | fordwangyx | yunteng.jiang | Medium | CLOSED WITH ACCEPT |  | ######## | ######## | ######## | 数字香氛
FORD-1265 | Phase5_【CDX707】【黑盒】【必现】【数字香氛】电源过压欠压后再次进入香氛页面，香氛开关仍打开 | fordwangyx | yunteng.jiang | Medium | CLOSED WITH ACCEPT |  | ######## | ######## | ######## | 数字香氛
FORD-1264 | Phase5_【CDX707】【黑盒】【必现】【Launcher】副驾随心听未显示在车载娱乐分组 | fordchenmy0709 | yunfeng.zhu | Medium | CLOSED WITH ACCEPT |  | ######## | ######## | ######## | Launcher
FORD-1263 | Phase5_【CDX707】【黑盒】【必现】【HVAC】切换主题后，HVAC出现crash | xinyu.dou | yunfeng.zhu | Medium | CLOSED WITH ACCEPT |  | ######## | ######## | ######## | Climate空调
FORD-1262 | Phase5_【CDX707】【黑盒】【必现】【Launcher】【Monkey】Launcher模块有crash、exception异常问题；车机卡在3D车模快捷控制界面 | fordchenmy0709 | yunfeng.zhu | Medium | CLOSED WITH ACCEPT |  | ######## | ######## | ######## | Launcher
FORD-1261 | Phase5_【CDX707】【黑盒】【Monkey】【Car Service】运行空调模块monkey测试中com.android.car monkey出现crash | fordhejin | yunteng.jiang | Medium | CLOSED WITH ACCEPT |  | ######## | ######## | ########
FORD-1260 | Phase5_【CDX707】【黑盒】【必现】【EnhanceMemory】切换档案时未出现切换档案弹窗 | lihj0701 | yunteng.jiang | Medium | CLOSED WITH ACCEPT |  | ######## | ######## | ######## | Enhanced Memory/PPP
FORD-1259 | Phase5_【CDX707】【黑盒】【必现】【Vehicle Setting】【UI】辅助驾驶和车辆设置info button显示不齐 | chao.xu_a | yunfeng.zhu | Low | CLOSED WITH ACCEPT |  | ######## | ######## | ######## | Vehicle Setting
FORD-1258 | Phase5_【CDX707】【黑盒】【必现】【Vehicle Setting】【UI】氛围灯的色环显示与UI不一致 | fordwangyx | yunfeng.zhu | Low | CLOSED WITH ACCEPT |  | ######## | ######## | ######## | Vehicle Setting
FORD-1257 | Phase5_【CDX707】【黑盒】【必现】【Vehicle Setting】【UI】机油寿命的infobook仍为空 | zhujiang.zheng | yunfeng.zhu | Low | CLOSED WITH ACCEPT |  | ######## | ######## | ######## | Vehicle Setting
FORD-1256 | Phase5_【CDX707】【黑盒】【必现】【Vehicle Setting】【UI】静默启动的infobook文本显示不对齐 | zhujiang.zheng | yunfeng.zhu | Low | CLOSED WITH ACCEPT |  | ######## | ######## | ######## | Vehicle Setting
FORD-1255 | Phase5_【CDX707】【黑盒】【必现】【3D车模】进入快捷控制，15s无操作不会退出 | fordchenmy0709 | zhangrm0302 | Medium | CLOSED WITH ACCEPT |  | ######## | ######## | ######## | Launcher
FORD-1254 | Phase5_【CDX707】【黑盒】【必现】【FAPA】无法触发摄像头不可用场景 | xinyu.wu | guomt0406 | Medium | TEST |  | ######## | ######## | ######## | VHA
FORD-1253 | Phase5_【CDX707】【黑盒】【偶现】【OTA】USB升级，点击系统更新中悬浮窗，并未进入系统更新中界面 | wujia0916 | guomt0406 | Medium | CLOSED WITH ACCEPT |  | ######## | ######## | ######## | OTA Service
FORD-1252 | Phase5_【CDX707】【黑盒】【偶现】【VHA】机油寿命为负数 | xiaoliang0702 | guomt0406 | Medium | CLOSED WITH ACCEPT |  | ######## | ######## | ######## | VHA
FORD-1251 | Phase5_【CDX707】【黑盒】【必现】【OTA】OTA升级，在进入download前，云端取消升级，更新详情内显示“你的系统是最新的“，以及接受按钮 | wujia0916 | guomt0406 | Medium | CLOSED WITH ACCEPT |  | ######## | ######## | ######## | OTA Service
FORD-1250 | Phase5_【CDX707】【黑盒】【必现】【OTA】OTA升级，云端取消升级，云端推的更新详情里内容没有变回初始的状态“你的系统是最新的” | wujia0916 | guomt0406 | Medium | CLOSED WITH ACCEPT |  | ######## | ######## | ######## | OTA Service
FORD-1249 | Phase5_【CDX707】【黑盒】【必现】【Vehicle Setting】开机后进入车控车设，先闪现车道保持系统；然后过一段时间加载出全部的配置项 | zhujiang.zheng | yunfeng.zhu | Medium | CLOSED WITH ACCEPT |  | ######## | ######## | ######## | Vehicle Setting
FORD-1248 | Phase5_【CDX707】【黑盒】【必现】【AAR】空气过滤完成无弹窗显示 | yangyh0701 | chunming.yang | Medium | CLOSED WITH ACCEPT |  | ######## | ######## | ######## | Climate空调
FORD-1247 | Phase5_【CDX707】【黑盒】【必现】【VCS】智能新风已配置，语音指令“打开/关闭智能新风“，TTS反馈”抱歉，您的爱车暂不支持该技能“ | yunfeng.zhu | yunfeng.zhu | Medium | CLOSED WITH ACCEPT |  | ######## | ######## | ######## | Voice Service
FORD-1246 | Phase5_【CDX707】【黑盒】【必现】【OTA】USB升级中，点击悬浮窗，进入正在更新中界面，进度到install时，窗口自动关闭 | wujia0916 | guomt0406 | Medium | CLOSED WITH ACCEPT |  | ######## | ######## | ######## | OTA Service
FORD-1245 | Phase5_【CDX707】【黑盒】【偶现】【VHA】续航里程低，但是分页没有红点提醒 | xiaoliang0702 | guomt0406 | High | CLOSED WITH ACCEPT |  | ######## | ######## | ######## | VHA
FORD-1244 | Phase5_【CDX707】【黑盒】【偶现】【VHA】护航设置，切换保留一年/30天记录，闪退到launcher界面 | xiaoliang0702 | guomt0406 | High | CLOSED WITH ACCEPT |  | ######## | ######## | ######## | VHA
FORD-1243 | Phase5_【CDX707】【黑盒】【必现】【Launcher】编辑第二个widget后无法显示 | yu.wu_a | yu.wu_a | Medium | CLOSED WITH ACCEPT |  | ######## | ######## | ######## | Launcher
FORD-1242 | Phase5_【CDX707】【黑盒】【必现】【Rear Audio】播放蓝牙音乐，后屏点击音量+-，响应延迟 | lihj0701 | zhangrm0302 | High | CLOSED WITH ACCEPT |  | ######## | ######## | ######## | Car Input
FORD-1241 | Phase5_【CDX707】【黑盒】【必现】【Theme】切换主题，全部应用tab下划线颜色没有改变 | fordchenmy0709 | zhangrm0302 | Medium | CLOSED WITH ACCEPT |  | ######## | ######## | ######## | Launcher
FORD-1239 | Phase5_【CDX707】【黑盒】【必现】【Diagnostics】插入有log_extract_config.json的U盘，不会弹出提示弹窗 | yukk0408 | zhangrm0302 | Medium | CLOSED WITH ACCEPT |  | ######## | ######## | ######## | Diagnostics_Analytics
FORD-1238 | Phase5_【CDX707】【黑盒】【必现】【launcher】进入运输模式，按下驾驶模式按键，弹窗覆盖在运输模式页面上 | nandd0701 | zhangrm0302 | Medium | CLOSED WITH ACCEPT |  | ######## | ######## | ######## | Launcher
FORD-1237 | Phase5_【CDX707】【黑盒】【必现】【Car input】进入loadshed ，按下audio off ，退出loadshed模式 | lihj0701 | zhangrm0302 | High | CLOSED WITH ACCEPT |  | ######## | ######## | ######## | Car Input
FORD-1236 | Phase5_【CDX707】【黑盒】【必现】【OTA】关闭“不要移除u盘”弹窗，屏幕上方出现系统更新中悬浮窗，消息中心并未保存 | wujia0916 | guomt0406 | Medium | CLOSED WITH ACCEPT |  | ######## | ######## | ######## | OTA Service
FORD-1235 | Phase5_【CDX707】【黑盒】【必现】【OTA】USB升级成功后没有提示弹窗 | wujia0916 | guomt0406 | Medium | CLOSED WITH ACCEPT |  | ######## | ######## | ######## | OTA Service
FORD-1234 | Phase5_【CDX707】【黑盒】【必现】【Launcher】长按任一widget无法持续抖动 | yu.wu_a | yu.wu_a | Medium | CLOSED WITH ACCEPT |  | ######## | ######## | ######## | Launcher
FORD-1233 | Phase5_【CDX707】【黑盒】【必现】【OTA】插入与车机端不一致的升级包进行USB升级后，IVI显示升级失败 | wujia0916 | guomt0406 | Medium | CLOSED WITH ACCEPT |  | ######## | ######## | ######## | OTA Service
FORD-1232 | Phase5_【CDX707】【黑盒】【必现】【OTA】USB升级结束后，出现弹窗，ig off，车机端并未重启 | guomt0406 | guomt0406 | Medium | CLOSED WITH ACCEPT |  | ######## | ######## | ######## | OTA Service
FORD-1231 | Phase5_【CDX707】【黑盒】【必现】【Vehicle Setting】【UI】驾驶信息显示界面的图标显示不对齐 | chao.xu_a | yunfeng.zhu | Low | CLOSED WITH ACCEPT |  | ######## | ######## | ######## | Vehicle Setting
FORD-1230 | Phase5_【CDX707】【黑盒】【偶现】【HVAC】空调界面显示不全，且显示顶部状态栏 | guomt0406 | guomt0406 | Medium | CLOSED WITH ACCEPT |  | ######## | ######## | ######## | Climate空调
FORD-1229 | Phase5_【CDX707】【黑盒】【必现】【Vehicle Setting】氛围灯模式为非静态颜色，切到其他界面再回到氛围灯界面；氛围灯模式切换为静态颜色 | lihj0701 | yunfeng.zhu | Medium | CLOSED WITH ACCEPT |  | ######## | ######## | ######## | Vehicle Setting
FORD-1228 | Phase5_【CDX707】【黑盒】【必现】【Vehicle Setting】关闭氛围灯，切到其他界面再回到氛围灯界面；氛围灯开关开启 | lihj0701 | yunfeng.zhu | Medium | CLOSED WITH ACCEPT |  | ######## | ######## | ######## | Vehicle Setting
FORD-1227 | Phase5_【CDX707】【黑盒】【必现】【Vehicle Setting】【UI】巡航控制配置1界面显示异常 | yunfeng.zhu | yunfeng.zhu | Low | CLOSED WITH ACCEPT |  | ######## | ######## | ######## | Vehicle Setting
FORD-1226 | Phase5_【CDX707】【黑盒】【必现】【3D车模】【UI】车模快捷控制页面字体重合 | yuting.liu | yunteng.jiang | Medium | CLOSED WITH ACCEPT |  | ######## | ######## | ######## | Launcher
FORD-1225 | Phase5_【CDX707】【黑盒】【必现】【3D车模】【UI】车身有金黄色光亮效果 | yuting.liu | yunteng.jiang | Medium | CLOSED WITH ACCEPT |  | ######## | ######## | ######## | Launcher
FORD-1224 | Phase5_【CDX707】【黑盒】【必现】【FVS】FVS出现crash | fordwangyx | yunteng.jiang | Medium | CLOSED WITH ACCEPT |  | ######## | ######## | ######## | FordVehicleService
FORD-1223 | Phase5_【CDX707】【黑盒】【偶现】【3D车模】多次从其他应用切换到Launcher界面，顶部状态栏和3D车模消失 | guomt0406 | guomt0406 | Medium | CLOSED WITH ACCEPT |  | ######## | ######## | ######## | Launcher
FORD-1222 | Phase5_【CDX707】【黑盒】【必现】【Vehicle Setting】进入设置静默时间界面，调整时间；无提示音 | nandd0701 | yunfeng.zhu | Low | CLOSED WITH ACCEPT |  | ######## | ######## | ######## | Vehicle Setting
FORD-1220 | Phase5_【CDX707】【黑盒】【必现】【Vehicle Setting】【UI】取消收藏字体不居中 | zhujiang.zheng | yunfeng.zhu | Low | CLOSED WITH ACCEPT |  | ######## | ######## | ######## | Vehicle Setting
FORD-1219 | Phase5_【CDX707】【黑盒】【必现】【Vehicle Setting】点击机油寿命、空档牵引、胎压监测整行，无提示音 | nandd0701 | yunfeng.zhu | Low | CLOSED WITH ACCEPT |  | ######## | ######## | ######## | Vehicle Setting
FORD-1218 | Phase5_【CDX707】【黑盒】【必现】【Launcher】车辆健康正常，但是全部应用中，车辆健康app显示红点 | xiaoliang0702 | guomt0406 | Medium | CLOSED WITH ACCEPT |  | ######## | ######## | ######## | Launcher
FORD-1217 | Phase5_【CDX707】【黑盒】【必现】【多主题】【UI】切换多主题后，allapp的table页下标颜色没变，还是默认色 | fordchenmy0709 | fordchenmy0709 | Medium | CLOSED WITH ACCEPT |  | ######## | ######## | ######## | Launcher
FORD-1216 | Phase5_【CDX707】【黑盒】【偶现】【VHA】发送信号，vha app crash | xiaoliang0702 | zhangrm0302 | Medium | CLOSED WITH ACCEPT |  | ######## | ######## | ######## | VHA
FORD-1215 | Phase5_【CDX707】【黑盒】【必现】【Rear Audio】播放随心听音乐，播放页面不显示循环模式按钮 | lihj0701 | zhangrm0302 | Medium | CLOSED WITH ACCEPT |  | ######## | ######## | ######## | Car Audio
FORD-1214 | CLONE - Phase5_【CDX707】【黑盒】【必现】【Launcher】【UI】车牌信息显示不全 | fordchenmy0709 | fordchenmy0709 | Medium | TEST |  | ######## | ######## | ######## | Launcher
FORD-1213 | Phase5_【CDX707】【黑盒】【必现】【Car Input】快捷控制中驾驶模式状态与驾驶模式弹窗中列表状态不一致 | fordwangyx | zhangrm0302 | Medium | CLOSED WITH ACCEPT |  | ######## | ######## | ######## | Car Input
FORD-1212 | Phase5_【CDX707】【IT】【必现】【CCS】没有OnUpdataCcsEntitySettingsViewDescriptor、OnUpdataCcsSynchronizationState回调 | yukk0408 | hanxin.hou | Medium | To Do |  | ######## | ######## | ######## | CCS
FORD-1211 | Phase5_【CDX707】【黑盒】【偶现】【CarServices】CarServices出现crash | fordhejin | guomt0406 | Medium | CLOSED WITH ACCEPT |  | ######## | ######## | ######## | Vehicle Control
FORD-1210 | Phase5_【CDX707】【黑盒】【必现】【CCS】林肯助理名称显示缺失 | zhangrm0302 | zhangrm0302 | Medium | CLOSED WITH ACCEPT |  | ######## | ######## | ######## | CCS
FORD-1209 | Phase5_【CDX707】【IT】【必现】【WIR】setWfhsEnabled(ENABLEMENT_OFF)返回false | zhangjh0102 | hanxin.hou | Medium | CLOSED WITH ACCEPT |  | ######## | ######## | ######## | WIR
FORD-1206 | Phase5_【CDX707】【黑盒】【偶现】【Rear Audio】播放usb音乐，播放页面不显示循环模式按钮 | lihj0701 | zhangrm0302 | Medium | CLOSED WITH ACCEPT |  | ######## | ######## | ######## | Car Audio
FORD-1205 | Phase5_【CDX707】【黑盒】【必现】【Rear Audio】usb音乐可以用，来源列表不显示usb音乐 | lihj0701 | zhangrm0302 | Medium | CLOSED WITH ACCEPT |  | ######## | ######## | ######## | Car Input
FORD-1204 | Phase5_【CDX707】【黑盒】【必现】【CCS】连续点击车辆连接开关，会出现重复的弹窗 | guomt0406 | guomt0406 | Medium | CLOSED WITH ACCEPT |  | ######## | ######## | ######## | CCS
FORD-1203 | Phase5_【CDX707】【黑盒】【必现】【EnhanceMemory】清空档案后出现切换档案弹窗 | lihj0701 | yunteng.jiang | Medium | CLOSED WITH ACCEPT |  | ######## | ######## | ######## | Enhanced Memory/PPP
FORD-1201 | Phase5_【CDX707】【黑盒】【必现】【VCS】语音指令“打开关闭空调””打开关闭AC“，TTS反馈”当前状态不支持，请稍后重试“ | yangyh0701 | yunteng.jiang | Medium | CLOSED WITH ACCEPT |  | ######## | ######## | ######## | Voice Service
FORD-1200 | Phase5_【CDX707】【黑盒】【必现】【AAR】滤芯状态获取失败，错误代码：130400 | huan.xu | yunteng.jiang | Medium | In Progress |  | ######## | ######## | ######## | Climate空调
FORD-1199 | Phase5_【CDX707】【黑盒】【偶现】【EMR】切换主题后偶现空调rx信号上报无效现象，hvac出现crash | xinyu.dou | yunteng.jiang | Medium | CLOSED WITH ACCEPT |  | ######## | ######## | ######## | Climate空调
FORD-1198 | Phase5_【CDX707】【黑盒】【偶现】【EMR】手动调节风向调节按钮，空调页面闪退 | xinyu.dou | yunteng.jiang | Medium | CLOSED WITH ACCEPT |  | ######## | ######## | ######## | Climate空调
FORD-1197 | Phase5_【CDX707】【黑盒】【必现】【Vehicle Setting】点击收藏遥控启动，toast提示收藏成功，但在常用设置里不显示 | zhujiang.zheng | yunfeng.zhu | Low | CLOSED WITH ACCEPT |  | ######## | ######## | ######## | Vehicle Setting
FORD-1196 | Phase5_【CDX707】【黑盒】【必现】【Vehicle Setting】【UI】切换主题时，多功能座椅默认或全选时图标恢复默认主题对应的颜色 | zhujiang.zheng | yunfeng.zhu | Low | CLOSED WITH ACCEPT |  | ######## | ######## | ######## | Vehicle Setting
FORD-1195 | Phase5_【CDX707】【黑盒】【必现】【Vehicle Setting】【UI】切换主题时，车速限制-容限的进度条未随着主题的改变而变化 | zhujiang.zheng | yunfeng.zhu | Low | CLOSED WITH ACCEPT |  | ######## | ######## | ######## | Vehicle Setting
FORD-1194 | Phase5_【CDX707】【黑盒】【必现】【Vehicle Setting】未选中自适应巡航时，显示限速标记识别 | zhibin.wang | yunfeng.zhu | Low | CLOSED WITH ACCEPT |  | ######## | ######## | ######## | Vehicle Setting
FORD-1193 | Phase5_【CDX707】【黑盒】【必现】【Vehicle Setting】开机后，安全开门预警默认为不可点击且置灰状态 | zhujiang.zheng | yunfeng.zhu | Low | CLOSED WITH ACCEPT |  | ######## | ######## | ######## | Vehicle Setting
FORD-1192 | Phase5_【CDX707】【黑盒】【必现】【Vehicle Setting】【UI】切换主题时，车辆设置widget上的图标颜色未随之变化 | chao.xu_a | yunfeng.zhu | Low | CLOSED WITH ACCEPT |  | ######## | ######## | ######## | Vehicle Setting
FORD-1190 | Phase5_【CDX707】【黑盒】【偶现】【Launcher】偶现luancher模块ANR | fordchenmy0709 | fordchenmy0709 | Medium | TEST |  | ######## | ######## | ######## | Launcher
FORD-1189 | CLONE - Phase5_【CDX707】【黑盒】【必现】【Vehicle Setting】点击热区为整条列表 | chao.xu_a | chao.xu_a | High | CLOSED WITH ACCEPT |  | ######## | ######## | ######## | Vehicle Setting
FORD-1188 | Phase5_【CDX707】【黑盒】【必现】【Vehicle Setting】手动点击部分FBMP按钮或选项（如车锁、灯光），没模拟发送Rx信号状态就改变 | zhujiang.zheng | yunfeng.zhu | High | CLOSED WITH ACCEPT |  | ######## | ######## | ######## | Vehicle Setting
FORD-1187 | Phase5_【CDX707】【黑盒】【必现】【Vehicle Setting】未只在IOD 显示页面中显示投屏按钮 | chao.xu_a | yunfeng.zhu | High | CLOSED WITH ACCEPT |  | ######## | ######## | ######## | Vehicle Setting
FORD-1186 | Phase5_【CDX707】【IT】【必现】【CA&TA】security_unsealKeySym调用超时 | hanxin.hou | hanxin.hou | Medium | CLOSED WITH ACCEPT |  | ######## | ######## | ########
FORD-1185 | Phase5_【CDX707】【黑盒】【必现】【Launcher】无法返回Lancher界面 | jia.zhang | chunming.yang | High | CLOSED WITH ACCEPT |  | ######## | ######## | ######## | Launcher
FORD-1184 | Phase5_【CDX707】【黑盒】【必现】【VCS】语音指令“打开关闭空调”“打开关闭AC”，信号下发正常，无TTS反馈 | jia.zhang | yunteng.jiang | Medium | CLOSED WITH ACCEPT |  | ######## | ######## | ######## | Voice Service
FORD-1183 | Phase5_【CDX707】【黑盒】【必现】【Audio Setting】滑动均衡器和平衡衰减页面为非默认值，点击全部重置，均衡器和平衡衰减页面没有恢复默认值 | xianhuan.yu | zhangrm0302 | Medium | CLOSED WITH ACCEPT |  | ######## | ######## | ######## | Car Audio
FORD-1182 | Phase5_【CDX707】【黑盒】【必现】【Vehicle Setting】切换至动态颜色，氛围灯的动效图片不随之改变 | zhibin.wang | yunfeng.zhu | High | CLOSED WITH ACCEPT |  | ######## | ######## | ######## | Vehicle Setting
FORD-1181 | Phase5_【CDX707】【黑盒】【必现】【Vehicle Setting】进入车道保持模式、警告强度、灵敏度界面后点击整行，无提示音 | zhibin.wang | yunfeng.zhu | High | CLOSED WITH ACCEPT |  | ######## | ######## | ######## | Vehicle Setting
FORD-1180 | Phase5_【CDX707】【黑盒】【必现】【IOD】VehicleMananger出现异常 | chao.xu_a | yunteng.jiang | Medium | CLOSED WITH ACCEPT |  | ######## | ######## | ######## | Vehicle Setting
FORD-1179 | Phase5_【CDX707】【黑盒】【必现】【Vehicle Setting】未配置氛围灯功能时，搜索“氛围灯”后点击，能够进入氛围灯功能界面 | chencq0121 | chunming.yang | Medium | To Do |  | ######## | ######## | ######## | Vehicle Setting
FORD-1177 | Phase5_【CDX707】【黑盒】【必现】【3D车模】打开后备箱，切换主题回到launcher，后备箱自动关闭 | zhangrm0302 | zhangrm0302 | Medium | CLOSED WITH ACCEPT |  | ######## | ######## | ######## | Launcher
FORD-1176 | Phase5_【CDX707】【黑盒】【必现】【PowerFlow】点击能量流入口出现crash | jiale.zhen | yunteng.jiang | Medium | CLOSED WITH ACCEPT |  | ######## | ######## | ######## | Vehicle Setting
FORD-1175 | Phase5_【CDX707】【黑盒】【必现】【Account】accountservice出现crash | jia.zhang | yunteng.jiang | Medium | CLOSED WITH ACCEPT |  | ######## | ######## | ######## | Ford Account
FORD-1174 | Phase5_【CDX707】【黑盒】【必现】【AAR】AAR滤芯状态默认显示正常 | yangyh0701 | yunteng.jiang | Medium | CLOSED WITH ACCEPT |  | ######## | ######## | ######## | AAR
FORD-1173 | Phase5_【CDX707】【黑盒】【必现】【Vehicle Setting】蓝牙儿童安全座椅模块中，“已锁定”改为“未锁定”时，无提示弹窗且消息中心无消息显示 | nandd0701 | chunming.yang | Medium | CLOSED WITH ACCEPT |  | ######## | ######## | ######## | Vehicle Setting
FORD-1172 | Phase5_【CDX707】【黑盒】【偶现】【3D车模】车模自动恢复默认角度后，又自动旋转，后备箱提示线截断，没有退出快捷控制 | yuting.liu | zhangrm0302 | Medium | CLOSED WITH ACCEPT |  | ######## | ######## | ######## | Launcher
FORD-1171 | Phase5_【CDX707】【黑盒】【偶现】【3D车模】进入快捷控制3s后，车模抖动 | yuting.liu | zhangrm0302 | Medium | CLOSED WITH ACCEPT |  | ######## | ######## | ######## | Launcher
FORD-1170 | Phase5_【CDX707】【黑盒】【必现】【Vehicle HAL】usb音乐播放 无法切换播放 界面操作无响应 车辆card丢失 | jun.xu | guomt0406 | Highest | CLOSED WITH ACCEPT |  | ######## | ######## | ######## | Vehicle Control
FORD-1168 | Phase5_【CDX707】【黑盒】【必现】【Rear Audio】播放媒体音乐，后屏点击power按键，无响应 | lihj0701 | zhangrm0302 | Medium | CLOSED WITH ACCEPT |  | ######## | ######## | ######## | Car Input
FORD-1167 | Phase5_【CDX707】【黑盒】【必现】【Launcher】切换主题后回到launcher页面，页面黑屏一段时间，车模自己旋转，轮胎闪烁 | fordchenmy0709 | yunteng.jiang | Medium | CLOSED WITH ACCEPT |  | ######## | ######## | ######## | Launcher
FORD-1166 | Phase5_【CDX707】【黑盒】【必现】【PowerFlow】进入能量流页面后退出重新进入，页面crash | jiale.zhen | yunteng.jiang | Medium | CLOSED WITH ACCEPT |  | ######## | ######## | ######## | Vehicle Setting
FORD-1165 | Phase5_【CDX707】【黑盒】【必现】【PowerFlow】信号上报后页面状态未改变 | jiale.zhen | yunteng.jiang | Medium | CLOSED WITH ACCEPT |  | ######## | ######## | ######## | Vehicle Setting
FORD-1164 | Phase5_【CDX707】【黑盒】【必现】【HVAC】FVS出现anr现象 | nandd0701 | yunteng.jiang | Medium | CLOSED WITH ACCEPT |  | ######## | ######## | ######## | FordVehicleService
FORD-1163 | Phase5_【CDX707】【黑盒】【偶现】【Account】Account模块出现crash现象 | jia.zhang | yunteng.jiang | Medium | CLOSED WITH ACCEPT |  | ######## | ######## | ######## | Ford Account
FORD-1162 | Phase5_【CDX707】【黑盒】【偶现】【CarService】CarService出现crash现象，导致其他应用挂掉 | hejin0612 | yunteng.jiang | Medium | CLOSED WITH ACCEPT |  | ######## | ######## | ######## | FordVehicleService
FORD-1161 | Phase5_【CDX707】【黑盒】【偶现】【HVAC】进入空调页面后熄火，空调页面未自动退出 | xinyu.dou | yunteng.jiang | Medium | CLOSED WITH ACCEPT |  | ######## | ######## | ######## | Climate空调
FORD-1160 | Phase5_【CDX707】【黑盒】【偶现】【Launcher】设置中切换主题，偶现launcher 黑屏 | fordhejin | zhangrm0302 | Medium | CLOSED WITH ACCEPT |  | ######## | ######## | ######## | Launcher
FORD-1159 | Phase5_【CDX707】【黑盒】【必现】【power】在非launcher页 进入运输模式 不显示运输模式页面 | fordchenmy0709 | zhangrm0302 | Medium | CLOSED WITH ACCEPT |  | ######## | ######## | ######## | Launcher
FORD-1158 | Phase5_【CDX707】【黑盒】【必现】【Audio Setting】切换为calm主题，在3D环绕拖动浮标，浮标在最左边和最右边未适配主题颜色 | xianhuan.yu | zhangrm0302 | Medium | CLOSED WITH ACCEPT |  | ######## | ######## | ######## | Car Audio
FORD-1157 | Phase5_【CDX707】【黑盒】【必现】【Audio Setting】四种音效模式配置出来后，默认值错误 | xianhuan.yu | zhangrm0302 | Medium | CLOSED WITH ACCEPT |  | ######## | ######## | ######## | Car Audio
FORD-1156 | Phase5_【CDX707】【黑盒】【必现】【UI】【3D车模】配置胎压监测系统（TPMS）警告异常，进入快捷控制，提示文字截断显示 | yuting.liu | zhangrm0302 | Medium | CLOSED WITH ACCEPT |  | ######## | ######## | ######## | Launcher
FORD-1155 | Phase5_【CDX707】【黑盒】【必现】【3D车模】打开后备箱设置页面，车速大于0 后备箱按钮置灰，点击空白处，后备箱按钮变为可点击状态 | qiuqh0725 | zhangrm0302 | Medium | CLOSED WITH ACCEPT |  | ######## | ######## | ######## | Launcher
FORD-1154 | Phase5_【CDX707】【黑盒】【偶现】【Vehicle Setting】手动点击最多30分钟怠速，无法开启或关闭 | zhibin.wang | yunfeng.zhu | High | CLOSED WITH ACCEPT |  | ######## | ######## | ######## | Vehicle Setting
FORD-1153 | Phase5_【CDX707】【黑盒】【必现】【数字香氛】香氛余量为20%时提示香氛余量不足弹窗 | fordwangyx | yunteng.jiang | Medium | CLOSED WITH ACCEPT |  | ######## | ######## | ######## | 数字香氛
FORD-1152 | Phase5_【CDX707】【黑盒】【必现】【数字香氛】香氛余量为5%时提示香氛余量耗尽弹窗 | fordwangyx | yunteng.jiang | Medium | CLOSED WITH ACCEPT |  | ######## | ######## | ######## | 数字香氛
FORD-1151 | Phase5_【CDX707】【黑盒】【必现】【CCS】切换主题后，开关infook按钮颜色也切换了 | zhangrm0302 | zhangrm0302 | Medium | CLOSED WITH ACCEPT |  | ######## | ######## | ######## | CCS
FORD-1150 | Phase5_【CDX707】【黑盒】【必现】【CCS】打开或关闭开关，确定按钮高亮 | zhangrm0302 | zhangrm0302 | Medium | CLOSED WITH ACCEPT |  | ######## | ######## | ######## | CCS
FORD-1149 | Phase5_【CDX707】【黑盒】【必现】【CCS】切换主题后弹窗左侧有渐变 | zhangrm0302 | zhangrm0302 | Medium | CLOSED WITH ACCEPT |  | ######## | ######## | ######## | CCS
FORD-1148 | Phase5_【CDX707】【黑盒】【必现】【CCS】Nuance infobook内容显示缺失 | zhangrm0302 | zhangrm0302 | Medium | CLOSED WITH ACCEPT |  | ######## | ######## | ######## | CCS
FORD-1147 | Phase5_【CDX707】【IT】【必现】【Audio】设置音量为3重启后与期望值6不符，仍为3 | xianhuan.yu | hanxin.hou | Medium | CLOSED WITH ACCEPT |  | ######## | ######## | ######## | Car Audio
FORD-1144 | Phase5_【CDX707】【IT】【必现】【Diagnostics&Analytics】调用getAnalyticsEventBuilder传入null的action抛出异常 | yukk0408 | hanxin.hou | Medium | CLOSED WITH ACCEPT |  | ######## | ######## | ######## | Diagnostics_Analytics
FORD-1143 | Phase5_【CDX707】【IT】【必现】【Diagnostics&Analytics】调用getAnalyticsEventBuilder传入null的category抛出异常 | yukk0408 | hanxin.hou | Medium | CLOSED WITH ACCEPT |  | ######## | ######## | ######## | Diagnostics_Analytics
FORD-1142 | Phase5_【CDX707】【IT】【偶现】【CCS】调用unregisterSecuritySettingListener传入null值抛出空指针异常 | yukk0408 | hanxin.hou | Medium | CLOSED WITH ACCEPT |  | ######## | ######## | ######## | CCS
FORD-1141 | Phase5_【CDX707】【黑盒】【必现】【VHA】车辆出现异常，车辆状态app无红点标记 | guibin.wang | zhangrm0302 | Medium | CLOSED WITH ACCEPT |  | ######## | ######## | ######## | VHA
FORD-1139 | Phase5_【CDX707】【黑盒】【必现】【VHA】配置被动胎压监测，3B4发送非低胎压状态的信号,车辆上显示低胎压提示图标 | guibin.wang | zhangrm0302 | Medium | CLOSED WITH ACCEPT |  | ######## | ######## | ######## | VHA
FORD-1138 | Phase5_【CDX707】【黑盒】【必现】【HVAC】HVAC出现crash现象 | xinyu.dou | yunteng.jiang | Medium | CLOSED WITH ACCEPT |  | ######## | ######## | ######## | Climate空调
FORD-1137 | Phase5_【CDX707】【黑盒】【必现】【Vehicle Setting】手动点击常用设置界面中的最多30分钟怠速，无法开启或关闭 | zhibin.wang | yunfeng.zhu | High | CLOSED WITH ACCEPT |  | ######## | ######## | ######## | Vehicle Setting
FORD-1136 | Phase5_【CDX707】【黑盒】【必现】【HVAC】reboot车机后空调页面按钮初始化状态错误 | xinyu.dou | yunteng.jiang | Medium | CLOSED WITH ACCEPT |  | ######## | ######## | ######## | Climate空调
FORD-1135 | Phase5_【CDX707】【黑盒】【必现】【EMR】首次开启电动出风口功能未出现toast提示 | xinyu.dou | yunteng.jiang | Medium | CLOSED WITH ACCEPT |  | ######## | ######## | ######## | Climate空调
FORD-1134 | Phase5_【CDX707】【必现】【Car Input】音频播放，按下audio按键，无响应，音频声音仍输出 | cheng.qin | zhangrm0302 | Medium | CLOSED WITH ACCEPT |  | ######## | ######## | ######## | Car Input
FORD-1133 | Phase5_【CDX707】【黑盒】【必现】【无线充电】无线充电未出现toast及弹窗 | fordwangyx | yunteng.jiang | Medium | CLOSED WITH ACCEPT |  | ######## | ######## | ######## | Vehicle Setting
FORD-1132 | Phase5_【CDX707】【黑盒】【必现】【FVS】FVS出现crash现象 | zhibin.wang | yunteng.jiang | Medium | CLOSED WITH ACCEPT |  | ######## | ######## | ######## | FordVehicleService
FORD-1131 | Phase5_【CDX707】【黑盒】【偶现】【Launcher】vha无异常，launcher显示异常提示 | zhibin.wang | zhangrm0302 | Medium | CLOSED WITH ACCEPT |  | ######## | ######## | ######## | Launcher
FORD-1130 | Phase5_【CDX707】【黑盒】【必现】【syncp】syncp重启车机出现crash现象 | yunteng.jiang | yunteng.jiang | Medium | CLOSED WITH ACCEPT |  | ######## | ######## | ######## | Car Audio
FORD-1127 | Phase5_【CDX707】【黑盒】【必现】【Vehicle Setting】设置瞬时油耗单位为（L/H或Gallon/H (UK)或Gallon/H (US)）时，IOD card处瞬时油耗显示与设置不符 | chao.xu_a | yunfeng.zhu | High | CLOSED WITH ACCEPT |  | ######## | ######## | ######## | Vehicle Setting
FORD-1126 | Phase5_【CDX707】【黑盒】【必现】【Vehicle Setting】辅助驾驶界面的巡航控制不显示已选择状态 | zhujiang.zheng | yunfeng.zhu | High | CLOSED WITH ACCEPT |  | ######## | ######## | ######## | Vehicle Setting
FORD-1125 | Phase5_【CDX707】【黑盒】【必现】【Vehicle Setting】倒车影像延迟未收到Rx信号时点击整行，状态就改变 | zhujiang.zheng | yunfeng.zhu | High | CLOSED WITH ACCEPT |  | ######## | ######## | ######## | Vehicle Setting
FORD-1124 | Phase5_【CDX707】【黑盒】【必现】【VCS】语音指令打开智能新风未进入AAR页面 | jiale.zhen | yunteng.jiang | Medium | CLOSED WITH ACCEPT |  | ######## | ######## | ######## | Voice Service
FORD-1123 | Phase5_【CDX707】【黑盒】【必现】【EMR】发送吹风模式和调节风向RX信号，信号不生效 | xinyu.dou | yunteng.jiang | Medium | CLOSED WITH ACCEPT |  | ######## | ######## | ######## | Climate空调
FORD-1122 | Phase5_【CDX707】【黑盒】【必现】【Power Flow】能量流点击返回按钮无法返回，退出页面重新进入能量流页面出现闪退现象 | jiale.zhen | yunteng.jiang | Medium | CLOSED WITH ACCEPT |  | ######## | ######## | ######## | Vehicle Setting
FORD-1121 | Phase5_【CDX707】【黑盒】【必现】【Launcher】账号已登录，自动登录打开，重启后launcher页账号区域显示点击登录按钮，片刻后消失 | fordchenmy0709 | yunteng.jiang | Medium | CLOSED WITH ACCEPT |  | ######## | ######## | ######## | Launcher
FORD-1120 | Phase5_【CDX707】【黑盒】【必现】【EMR】双击取消风向按钮，按钮未至少保留一个，可全部取消显示 | xinyu.dou | yunteng.jiang | Medium | CLOSED WITH ACCEPT |  | ######## | ######## | ######## | Climate空调
FORD-1119 | Phase5_【CDX707】【黑盒】【必现】【Vehicle Setting】遥控启动-周期未收到Rx信号时点击整行，状态就改变 | zhujiang.zheng | yunfeng.zhu | High | CLOSED WITH ACCEPT |  | ######## | ######## | ######## | Vehicle Setting
FORD-1118 | Phase5_【CDX707】【黑盒】【必现】【Vehicle Setting】最多30分钟怠速手动点击后，无法开启或关闭 | zhibin.wang | yunfeng.zhu | High | CLOSED WITH ACCEPT |  | ######## | ######## | ######## | Vehicle Setting
FORD-1117 | Phase5_【CDX707】【黑盒】【必现】【Vehicle Setting】重启车机，最多30分钟怠速默认不是开启状态 | chencq0121 | yunfeng.zhu | High | CLOSED WITH ACCEPT |  | ######## | ######## | ######## | Vehicle Setting
FORD-1116 | Phase5_【CDX707】【黑盒】【必现】【Vehicle Setting】提示音界面未收到Rx信号时点击各个开关的整行，状态就改变 | zhujiang.zheng | yunfeng.zhu | High | CLOSED WITH ACCEPT |  | ######## | ######## | ######## | Vehicle Setting
FORD-1115 | Phase5_【CDX707】【黑盒】【必现】【Vehicle Setting】防盗系统-询问退出未收到Rx信号时点击整行，状态就改变 | zhujiang.zheng | yunfeng.zhu | High | CLOSED WITH ACCEPT |  | ######## | ######## | ######## | Vehicle Setting
FORD-1114 | Phase5_【CDX707】【黑盒】【必现】【Vehicle Setting】车速限制辅助-智能车速限制Tx信号无反应 | nandd0701 | huangzm0720 | High | CLOSED WITH ACCEPT |  | ######## | ######## | ######## | Vehicle Setting
FORD-1113 | Phase5_【CDX707】【黑盒】【必现】【Vehicle Setting】用DET配置的自动远光灯或防眩照明，Tx信号上报的值与定义不符 | nandd0701 | yunfeng.zhu | High | CLOSED WITH ACCEPT |  | ######## | ######## | ######## | Vehicle Setting
FORD-1112 | Phase5_【CDX707】【黑盒】【必现】【Vehicle Setting】自适应前照灯下发无效值信号后，整行点击后选项状态改变 | nandd0701 | yunfeng.zhu | High | CLOSED WITH ACCEPT |  | ######## | ######## | ######## | Vehicle Setting
FORD-1111 | Phase5_【CDX707】【黑盒】【必现】【Vehicle Setting】点击自动远光灯模式可选button, IVI不下发请求信号，改变反馈信号，button不改变 | nandd0701 | yunfeng.zhu | High | CLOSED WITH ACCEPT |  | ######## | ######## | ######## | Vehicle Setting
FORD-1110 | Phase5_【CDX707】【黑盒】【必现】【Vehicle Setting】自动驻车未按照脉冲信号下发Tx信号 | nandd0701 | yunfeng.zhu | High | CLOSED WITH ACCEPT |  | ######## | ######## | ######## | Vehicle Setting
FORD-1108 | Phase5_【CDX707】【黑盒】【必现】【Vehicle Setting】TCS的Tx信号下发值错误 | nandd0701 | yunfeng.zhu | High | CLOSED WITH ACCEPT |  | ######## | ######## | ######## | Vehicle Setting
FORD-1107 | Phase5_【CDX707】【黑盒】【必现】【3D车模】发送29 SunroofDSPLStatusPosition lin信号，天窗没有打开 | chulc1114 | zhangrm0302 | Medium | CLOSED WITH ACCEPT |  | ######## | ######## | ######## | Launcher
FORD-1106 | Phase5_【CDX707】【黑盒】【必现】【Vehicle Setting】点击后备箱盖按钮再点击是按钮；系统设置界面闪退 | zhujiang.zheng | yunfeng.zhu | High | CLOSED WITH ACCEPT |  | ######## | ######## | ######## | Vehicle Setting
FORD-1105 | Phase5_【CDX707】【黑盒】【必现】【AAR】AAR未配置时，点击空气过滤弹窗，可进入AAR页面 | yangyh0701 | yunteng.jiang | Medium | CLOSED WITH ACCEPT |  | ######## | ######## | ######## | AAR
FORD-1104 | Phase5_【CDX707】【黑盒】【必现】【VCS】AAR未配置时，语音指令“打开智能新风”，进入AAR页面 | jiale.zhen | yunteng.jiang | Medium | CLOSED WITH ACCEPT |  | ######## | ######## | ######## | Voice Service
FORD-1103 | Phase5_【CDX707】【黑盒】【必现】【Vehicle Setting】从IOD显示界面返回后，floating投屏按钮消失 | chao.xu_a | yunfeng.zhu | High | CLOSED WITH ACCEPT |  | ######## | ######## | ######## | Vehicle Setting
FORD-1102 | Phase5_【CDX707】【IT】【必现】【Vehicle Control】ID_RELAX_SEAT_POSITION_REQ为write权限信号，调用get方法正常，无异常抛出 | fordhejin | hanxin.hou | Medium | CLOSED WITH ACCEPT |  | ######## | ######## | ######## | Vehicle Control
FORD-1099 | Phase5_【CDX707】【黑盒】【必现】【Vehicle Setting】驾驶模式界面未收到Rx信号时点击整行，状态随之改变 | nandd0701 | yunfeng.zhu | High | CLOSED WITH ACCEPT |  | ######## | ######## | ######## | Vehicle Setting
FORD-1098 | Phase5_【CDX707】【黑盒】【必现】【Vehicle Setting】巡航控制的容限界面未收到Rx信号时拖动进度条，进度条随之改变 | nandd0701 | yunfeng.zhu | High | CLOSED WITH ACCEPT |  | ######## | ######## | ######## | Vehicle Setting
FORD-1097 | Phase5_【CDX707】【黑盒】【偶现】【Car Power】进入运输模式，退出运输模式后黑屏 | cheng.qin | zhangrm0302 | Medium | CLOSED WITH ACCEPT |  | ######## | ######## | ######## | Car Power
FORD-1096 | Phase5_【CDX707】【黑盒】【必现】【Audio Setting】配置Quantum Logic 3D环绕，无默认值选中，点击重置后才选中默认值 | xianhuan.yu | zhangrm0302 | Medium | CLOSED WITH ACCEPT |  | ######## | ######## | ######## | Car Audio
FORD-1095 | Phase5_【CDX707】【黑盒】【必现】【Vehicle Setting】定速巡航和自适应巡航未收到Rx信号时点击整行，状态就改变 | nandd0701 | yunfeng.zhu | High | CLOSED WITH ACCEPT |  | ######## | ######## | ######## | Vehicle Setting
FORD-1094 | Phase5_【CDX707】【黑盒】【必现】【VHA】当前在车辆健康tab，从最近使用app进入vha，没有回到胎压监测tab | guibin.wang | zhangrm0302 | Medium | CLOSED WITH ACCEPT |  | ######## | ######## | ######## | VHA
FORD-1093 | Phase5_【CDX707】【黑盒】【必现】【3D车模】点击开启关闭后备箱按钮，32B BecRleas_No_RqMnu没有收到TX信号 | chulc1114 | zhangrm0302 | Medium | CLOSED WITH ACCEPT |  | ######## | ######## | ######## | Launcher
FORD-1092 | Phase5_【CDX707】【黑盒】【必现】【Car Power】进入standby，IG=RUN,ACC=ON退出standby后车机仍黑屏 | cheng.qin | zhangrm0302 | Medium | CLOSED WITH ACCEPT |  | ######## | ######## | ######## | Car Power
FORD-1091 | Phase5_【CDX707】【黑盒】【必现】【Enhance Memory】设置引导页关联成功手机钥匙后，设置引导页仍显示未关联状态 | lihj0701 | yunteng.jiang | Medium | CLOSED WITH ACCEPT |  | ######## | ######## | ######## | Enhanced Memory/PPP
FORD-1090 | Phase5_【CDX707】【黑盒】【必现】【Vehicle Setting】防盗系统-运动传感器未收到Rx信号时点击整行，状态就改变 | nandd0701 | yunfeng.zhu | High | CLOSED WITH ACCEPT |  | ######## | ######## | ######## | Vehicle Setting
FORD-1089 | Phase5_【CDX707】【黑盒】【必现】【Vehicle Setting】轮胎修补工具未收到Rx信号时点击整行，状态就改变 | nandd0701 | yunfeng.zhu | High | CLOSED WITH ACCEPT |  | ######## | ######## | ######## | Vehicle Setting
FORD-1088 | Phase5_【CDX707】【黑盒】【必现】【Vehicle Setting】常用设置界面中，无法调整排序至顶部 | nandd0701 | yunfeng.zhu | High | CLOSED WITH ACCEPT |  | ######## | ######## | ######## | Vehicle Setting
FORD-1087 | Phase5_【CDX707】【黑盒】【必现】【数字香氛】香氛余量为11%-20%时未出现余量不足弹窗 | fordwangyx | yunteng.jiang | Medium | CLOSED WITH ACCEPT |  | ######## | ######## | ######## | 数字香氛
FORD-1086 | Phase5_【CDX707】【黑盒】【必现】【CCS】刷机后关闭车辆连接开关，无法再次开启开关 | zhangrm0302 | zhangrm0302 | Medium | CLOSED WITH ACCEPT |  | ######## | ######## | ######## | CCS
FORD-1085 | Phase5_【CDX707】【黑盒】【必现】【Vehicle Setting】【UI】行车电脑配置界面显示与UI不一致 | chao.xu_a | yunfeng.zhu | Low | CLOSED WITH ACCEPT |  | ######## | ######## | ######## | Vehicle Setting
FORD-1084 | Phase5_【CDX707】【黑盒】【必现】【Vehicle Setting】【UI】IOD显示界面显示与UI不一致 | chao.xu_a | yunfeng.zhu | Low | CLOSED WITH ACCEPT |  | ######## | ######## | ######## | Vehicle Setting
FORD-1083 | Phase5_【CDX707】【黑盒】【必现】【Audio Setting】VCS指令调节音量后，音效设置页面音量未同步变化 | xianhuan.yu | yunteng.jiang | Medium | CLOSED WITH ACCEPT |  | ######## | ######## | ######## | Car Audio
FORD-1081 | Phase5_【CDX707】【黑盒】【必现】【VCS】香氛浓度调节无信号下发，无TTS反馈 | jia.zhang | yunteng.jiang | Medium | CLOSED WITH ACCEPT |  | ######## | ######## | ######## | Voice Service
FORD-1080 | Phase5_【CDX707】【黑盒】【必现】【VCS】香氛指令“换一种味道”，无信号下发，TTS反馈“好的” | jia.zhang | yunteng.jiang | Medium | CLOSED WITH ACCEPT |  | ######## | ######## | ######## | Voice Service
FORD-1079 | Phase5_【CDX707】【黑盒】【必现】【VCS】氛围灯亮度调节识别不到语义 | jia.zhang | yunteng.jiang | Medium | CLOSED WITH ACCEPT |  | ######## | ######## | ######## | Voice Service
FORD-1078 | Phase5_【CDX707】【黑盒】【必现】【VCS】座椅位置调节dbusmonitor看到信号下发，can工具未看到 | jia.zhang | yunteng.jiang | Medium | CLOSED WITH ACCEPT |  | ######## | ######## | ######## | Voice Service
FORD-1077 | Phase5_【CDX707】【黑盒】【必现】【VCS】座椅按摩dbusmonitor看到信号下发，can工具未看到 | jia.zhang | yunteng.jiang | Medium | CLOSED WITH ACCEPT |  | ######## | ######## | ######## | Voice Service
FORD-1076 | Phase5_【CDX707】【黑盒】【必现】【VCS】语音指令”打开/关闭座椅加热/通风“”，dbusmonitor看到信号下发，can工具未看到 | jia.zhang | yunteng.jiang | Medium | CLOSED WITH ACCEPT |  | ######## | ######## | ######## | Voice Service
FORD-1075 | Phase5_【CDX707】【黑盒】【必现】【VCS】语音指令”增大风量/减小风量“”，TTS反馈“好的” | jia.zhang | yunteng.jiang | Medium | CLOSED WITH ACCEPT |  | ######## | ######## | ######## | Voice Service
FORD-1074 | Phase5_【CDX707】【黑盒】【必现】【VCS】调节温度下发的都为温度调到最低信号，TTS反馈“温度已调到最低” | jia.zhang | yunteng.jiang | Medium | CLOSED WITH ACCEPT |  | ######## | ######## | ######## | Voice Service
FORD-1070 | Phase5_【CDX707】【黑盒】【必现】【VCS】指令“打开座舱新风”，无信号下发，TTS反馈“好的” | jia.zhang | yunteng.jiang | Medium | CLOSED WITH ACCEPT |  | ######## | ######## | ######## | Voice Service
FORD-1069 | Phase5_【CX707】【黑盒】【必现】【Launcher】搜索框内已有2个中文字符5个数字/字母的情况下，在数字/字母前输入中文字符，会吞并最后一位从而显示中文 | zhangrm0302 | zhangrm0302 | Medium | CLOSED WITH ACCEPT |  | ######## | ######## | ######## | Launcher
FORD-1068 | Phase5_【CDX707】【黑盒】【偶现】【CCS】打开车辆连接和车辆数据开关，车机重启后，没有弹出弹窗 | yukk0408 | zhangrm0302 | Medium | CLOSED WITH ACCEPT |  | ######## | ######## | ######## | CCS
FORD-1067 | Phase5_【CDX707】【黑盒】【必现】【Vehicle Setting】【UI】行车电脑1/2界面只选择一项时，选项置灰与UE定义不符 | chao.xu_a | yunfeng.zhu | Low | CLOSED WITH ACCEPT |  | ######## | ######## | ######## | Vehicle Setting
FORD-1065 | Phase5_【CDX707】【黑盒】【偶现】【CCS】已授权，车辆互联仍显示更新中弹窗 | yukk0408 | zhangrm0302 | Medium | CLOSED WITH ACCEPT |  | ######## | ######## | ######## | CCS
FORD-1064 | Phase5_【CDX707】【黑盒】【必现】【CCS】授权弹窗infobook内容显示缺失 | zhangrm0302 | zhangrm0302 | Medium | CLOSED WITH ACCEPT |  | ######## | ######## | ######## | CCS
FORD-1063 | Phase5_【CDX707】【黑盒】【必现】【Launcher】机油寿命不足5%，launcher不显示异常提示 | guibin.wang | zhangrm0302 | Medium | CLOSED WITH ACCEPT |  | ######## | ######## | ######## | Launcher
FORD-1062 | Phase5_【CDX707】【黑盒】【必现】【Audio Setting】退出运输模式音量没有恢复默认 | xianhuan.yu | zhangrm0302 | Medium | CLOSED WITH ACCEPT |  | ######## | ######## | ######## | Car Power
FORD-1061 | Phase5_【CDX707】【黑盒】【必现】【FVS】crash日志中发现FordVehicleService出现crash异常 | fordwangyx | yunteng.jiang | Medium | CLOSED WITH ACCEPT |  | ######## | ######## | ######## | FordVehicleService
FORD-1060 | Phase5_【CDX707】【黑盒】【必现】【Audio Setting】无法播放deepnote和experience视频，设置crash | xianhuan.yu | zhangrm0302 | Medium | CLOSED WITH ACCEPT |  | ######## | ######## | ######## | Car Audio
FORD-1059 | Phase5_【CDX707】【黑盒】【必现】【DLNA】车机连接手机热点，密码输入正确却提示密码错误，无法连接 | zhangrm0302 | zhangrm0302 | Medium | CLOSED WITH ACCEPT |  | ######## | ######## | ######## | Vehicle Setting
FORD-1058 | Phase5_【CDX707】【黑盒】【必现】【Vehicle Setting】行车电脑1/2界面退出后再进入，选项状态改变 | chao.xu_a | yunfeng.zhu | High | CLOSED WITH ACCEPT |  | ######## | ######## | ######## | Vehicle Setting
FORD-1057 | Phase5_【CDX707】【黑盒】【必现】【数字香氛】【UI】未检测到香氛罐Toast整体偏左 | fordwangyx | yunteng.jiang | Medium | CLOSED WITH ACCEPT |  | ######## | ######## | ######## | 数字香氛
FORD-1056 | Phase5_【CDX707】【黑盒】【必现】【数字香氛】温度低温，LIN工具看到Rx信号正常，但是dbus monitor没有回调 | fordwangyx | yunteng.jiang | Medium | CLOSED WITH ACCEPT |  | ######## | ######## | ######## | 数字香氛
FORD-1055 | Phase5_【CDX707】【黑盒】【偶现】【数字香氛】香氛强度滑块滑到两个风挡之间，滑动块来回跳动一次 | fordwangyx | yunteng.jiang | Medium | CLOSED WITH ACCEPT |  | ######## | ######## | ######## | 数字香氛
FORD-1054 | Phase5_【CDX707】【黑盒】【必现】【数字香氛】【UI】建议关闭门窗Toast文字不对齐，已获取最佳体验偏上 | fordwangyx | yunteng.jiang | Medium | CLOSED WITH ACCEPT |  | ######## | ######## | ######## | 数字香氛
FORD-1053 | Phase5_【CDX707】【黑盒】【必现】【数字香氛】拔掉香氛，第一次点击开关可以开启 | fordwangyx | yunteng.jiang | Medium | CLOSED WITH ACCEPT |  | ######## | ######## | ######## | 数字香氛
FORD-1052 | Phase5_【CDX707】【黑盒】【必现】【Enhance Memory】关联手机钥匙页面模拟关联超时、关联失败、被其他设备绑定弹窗，重新进入关联页面会自动弹起弹窗，第三次进入后正常 | lihj0701 | yunteng.jiang | Medium | CLOSED WITH ACCEPT |  | ######## | ######## | ######## | Enhanced Memory/PPP
FORD-1051 | Phase5_【CDX707】【黑盒】【必现】【Enhance Memory】设置引导页关联手机钥匙成功后，从个人中心进入个性化档案设置页面，状态为未关联，实际已关联 | lihj0701 | yunteng.jiang | Medium | CLOSED WITH ACCEPT |  | ######## | ######## | ######## | Enhanced Memory/PPP
FORD-1050 | Phase5_【CDX707】【黑盒】【必现】【AAR】AAR空气过滤完成横幅消息未出现 | xiaoliang0702 | yunteng.jiang | Medium | CLOSED WITH ACCEPT |  | ######## | ######## | ######## | AAR
FORD-1049 | Phase5_【CDX707】【黑盒】【必现】【Car Service】Car Service模块有crash 异常 | fordhejin | yunteng.jiang | Medium | CLOSED WITH ACCEPT |  | ######## | ######## | ######## | Vehicle Setting
FORD-1048 | Phase5_【CDX707】【黑盒】【必现】【Launcher】重启后pano屏不显示card ,进入编辑widget编辑页切换后才显示 | chulc1114 | zhangrm0302 | Medium | CLOSED WITH ACCEPT |  | ######## | ######## | ######## | Launcher
FORD-1047 | Phase5_【CDX707】【黑盒】【必现】【Vehicle Setting】用dbus模拟发送里程计时的值，IOD Card不显示对应值 | chao.xu_a | yunfeng.zhu | High | CLOSED WITH ACCEPT |  | ######## | ######## | ######## | Vehicle Setting
FORD-1046 | Phase5_【CDX707】【黑盒】【必现】【Vehicle Setting】平均油耗单位设置为KML时，有效区间错误 | chao.xu_a | yunfeng.zhu | High | CLOSED WITH ACCEPT |  | ######## | ######## | ######## | Vehicle Setting
FORD-1045 | Phase5_【CDX707】【黑盒】【必现】【Launcher】Launcher页面的floatingcard询问弹窗无法消失 | chulc1114 | yunfeng.zhu | High | CLOSED WITH ACCEPT |  | ######## | ######## | ######## | Launcher
FORD-1044 | Phase5_【CDX707】【黑盒】【必现】【Vehicle Setting】用dbus命令模拟设置油耗单位和数值，IOD Card不显示对应单位和数值 | chao.xu_a | yunfeng.zhu | High | CLOSED WITH ACCEPT |  | ######## | ######## | ######## | Vehicle Setting
FORD-1043 | Phase5_【CDX707】【黑盒】【必现】【Vehicle Setting】IOD的行车电脑1/2界面点击短程里程表勾选框无反应 | chao.xu_a | yunfeng.zhu | High | CLOSED WITH ACCEPT |  | ######## | ######## | ######## | Vehicle Setting
FORD-1042 | Phase5_【CDX707】【黑盒】【必现】【Vehicle Setting】IOD的行车电脑1/2界面点击恢复默认后，未恢复UE定义的4个默认项 | chao.xu_a | yunfeng.zhu | High | CLOSED WITH ACCEPT |  | ######## | ######## | ######## | Vehicle Setting
FORD-1041 | Phase5_【CDX707】【黑盒】【必现】【Vehicle Setting】IOD的行车电脑1/2界面选择4项后剩余的一项未置灰，与UE定义不符 | chao.xu_a | yunfeng.zhu | High | CLOSED WITH ACCEPT |  | ######## | ######## | ######## | Vehicle Setting
FORD-1040 | Phase5_【CDX707】【黑盒】【必现】【Vehicle Setting】IOD的行车电脑1/2界面可以勾选5项也可以全不选，与UE定义不符 | chao.xu_a | yunfeng.zhu | High | CLOSED WITH ACCEPT |  | ######## | ######## | ######## | Vehicle Setting
FORD-1039 | Phase5_【CDX707】【黑盒】【必现】【Vehicle Setting】巡航控制选项未配置，常用设置界面仍显示巡航控制选项 | nandd0701 | yunfeng.zhu | High | CLOSED WITH ACCEPT |  | ######## | ######## | ######## | Vehicle Setting
FORD-1038 | Phase5_【CDX707】【黑盒】【必现】【Enhance Memory】保存座椅后视镜信息成功后无“保存成功”toast | lihj0701 | yunteng.jiang | Medium | CLOSED WITH ACCEPT |  | ######## | ######## | ######## | Enhanced Memory/PPP
FORD-1037 | Phase5_【CDX707】【黑盒】【必现】【数字香氛】香氛强度调到低时，自动跳转到关状态 | fordwangyx | yunteng.jiang | Medium | CLOSED WITH ACCEPT |  | ######## | ######## | ######## | 数字香氛
FORD-1036 | Phase5_【CDX707】【黑盒】【必现】【VHA】配置胎压监测，唤醒语音，TTS:查看胎压，没有进入vha页面 | guibin.wang | zhangrm0302 | Medium | CLOSED WITH ACCEPT |  | ######## | ######## | ######## | VHA
FORD-1035 | Phase5_【CDX707】【黑盒】【必现】【VHA】未配置胎压监测，唤醒语音，TTS:查看胎压，语音没有正确反馈 | guibin.wang | zhangrm0302 | Medium | CLOSED WITH ACCEPT |  | ######## | ######## | ######## | VHA
FORD-1034 | Phase5_【CDX707】【黑盒】【必现】【Car Audio】播放音乐时唤醒语音，第一声 声音音量很大 | zhangxia0731 | zhangrm0302 | Medium | CLOSED WITH ACCEPT |  | ######## | ######## | ######## | Car Audio
FORD-1033 | Phase5_【CDX707】【黑盒】【必现】【Account】Account模块出现crash异常 | jia.zhang | yunteng.jiang | Medium | CLOSED WITH ACCEPT |  | ######## | ######## | ######## | Ford Account
FORD-1032 | Phase5_【CDX707】【黑盒】【必现】【Vehicle Setting】后备箱盖按钮从开启切换至关闭状态时，仍有弹窗弹出 | nandd0701 | yunfeng.zhu | High | CLOSED WITH ACCEPT |  | ######## | ######## | ######## | Vehicle Setting
FORD-1031 | Phase5_【CDX707】【黑盒】【必现】【Vehicle Setting】手动点击辅助驾驶的开关整行，页面显示切换 | nandd0701 | yunfeng.zhu | High | CLOSED WITH ACCEPT |  | ######## | ######## | ######## | Vehicle Setting
FORD-1030 | Phase5_【CDX707】【黑盒】【必现】【Vehicle Setting】用DET配置多功能座椅的配置字后；快捷控制界面和车辆设置界面都出现了多功能座椅菜单 | nandd0701 | yunfeng.zhu | High | CLOSED WITH ACCEPT |  | ######## | ######## | ######## | Vehicle Setting
FORD-1029 | Phase5_【CDX707】【黑盒】【必现】【Power】ig off,acc off,按下audio off键，不能进入ep模式 | lihj0701 | zhangrm0302 | Medium | CLOSED WITH ACCEPT |  | ######## | ######## | ######## | Car Power
FORD-1028 | Phase5_【CDX707】【黑盒】【偶现】【Car Power】进入运输模式，退出运输模式后黑屏 | sunms0411 | zhangrm0302 | Medium | CLOSED WITH ACCEPT |  | ######## | ######## | ######## | Car Power
FORD-1027 | Phase5_【CDX707】【黑盒】【偶现】【HVAC】点击空调快捷按钮无法进入，状态栏消失，点击all app按钮状态栏恢复 | xinyu.dou | yunteng.jiang | Medium | CLOSED WITH ACCEPT |  | ######## | ######## | ######## | Climate空调
FORD-1026 | Phase5_【CDX707】【黑盒】【偶现】【Car Audio】播放音乐，按下audio on/off按键，音乐声音仍然输出 | xianhuan.yu | zhangrm0302 | Medium | CLOSED WITH ACCEPT |  | ######## | ######## | ######## | Car Audio
FORD-1025 | Phase5_【CDX707】【黑盒】【必现】【Vehicle Setting】车道保持系统界面的function都配置为disabled时，会显示空的车道保持系统界面 | nandd0701 | yunfeng.zhu | High | CLOSED WITH ACCEPT |  | ######## | ######## | ######## | Vehicle Setting
FORD-1024 | Phase5_【CDX707】【黑盒】【必现】【Vehicle Setting】驾驶信息显示界面的function都配置为disabled时，仍显示驾驶信息显示功能菜单，里面仍显示各个子项 | chao.xu_a | yunfeng.zhu | High | CLOSED WITH ACCEPT |  | ######## | ######## | ######## | Vehicle Setting
FORD-1023 | Phase5_【CDX707】【黑盒】【必现】【Vehicle Setting】用DET配置安全开门预警，不显示安全开门预警选项 | nandd0701 | yunfeng.zhu | High | CLOSED WITH ACCEPT |  | ######## | ######## | ######## | Vehicle Setting
FORD-1022 | Phase5_【CDX707】【黑盒】【必现】【Vehicle Setting】车锁界面的function都配置为disabled时，会显示空的车锁界面 | nandd0701 | yunfeng.zhu | High | CLOSED WITH ACCEPT |  | ######## | ######## | ######## | Vehicle Setting
FORD-1021 | Phase5_【CDX707】【黑盒】【必现】【Diagnostics&Analytic】插入u盘点击录音，u盘中无录音文件 | zhangrm0302 | zhangrm0302 | Medium | CLOSED WITH ACCEPT |  | ######## | ######## | ######## | Diagnostics_Analytics
FORD-1020 | Phase5_【CDX707】【黑盒】【必现】【Diagnostics&Analytic】u盘根目录放入文件，插入u盘不会弹出录音弹窗 | yukk0408 | zhangrm0302 | Medium | CLOSED WITH ACCEPT |  | ######## | ######## | ######## | Diagnostics_Analytics
FORD-1019 | Phase5_【CDX707】【黑盒】【必现】【Vehicle Setting】重启后第一次进常用设置页面不显示已收藏的功能 | nandd0701 | yunfeng.zhu | Medium | CLOSED WITH ACCEPT |  | ######## | ######## | ######## | Vehicle Setting
FORD-1018 | Phase5_【CDX707】【黑盒】【偶现】【3D车模】点击车模轮胎低胎压提示无法进入vha页面 | qiuqh0725 | zhangrm0302 | Medium | CLOSED WITH ACCEPT |  | ######## | ######## | ######## | Launcher
FORD-1017 | Phase5_【CDX707】【黑盒】【必现】【Vehicle Setting】点击widget上IOD按钮进入IOD页面，退出进入系统设置页面，右下角投屏按钮仍显示 | chao.xu_a | zhangrm0302 | Medium | CLOSED WITH ACCEPT |  | ######## | ######## | ######## | Vehicle Setting
FORD-1015 | Phase5_【CDX707】【黑盒】【必现】【Vehicle Setting】配置氛围灯，快捷控制不显示氛围灯 | nandd0701 | yunfeng.zhu | Medium | CLOSED WITH ACCEPT |  | ######## | ######## | ######## | Vehicle Setting
FORD-1013 | Phase5_【CDX707】【黑盒】【必现】【Enhance Memory】点击解除关联、保存座椅后视镜信息、清空个性化档案按钮后页面crash，回到launcher页面 | lihj0701 | yunteng.jiang | Medium | CLOSED WITH ACCEPT |  | ######## | ######## | ######## | Enhanced Memory/PPP
FORD-1012 | Phase5_【CDX707】【黑盒】【必现】【Car Audio】内置功放所有音源无声 | xianhuan.yu | zhangrm0302 | Medium | CLOSED WITH ACCEPT |  | ######## | ######## | ######## | Car Audio
FORD-1011 | Phase5_【CDX707】【黑盒】【必现】【3D车模】轮胎胎压正常状态，车模快捷控制不显示胎压状态 | yuting.liu | zhangrm0302 | Medium | CLOSED WITH ACCEPT |  | ######## | ######## | ######## | Launcher
FORD-1010 | Phase5_【CDX707】【黑盒】【必现】【CCS】更新中弹窗无法取消，弹出中还可以点击其他页面 | zhangrm0302 | zhangrm0302 | Medium | CLOSED WITH ACCEPT |  | ######## | ######## | ######## | CCS
FORD-1009 | Phase5_【CDX707】【黑盒】【偶现】【Launcher】launcher页故障提示与vha中故障不一致 | chulc1114 | zhangrm0302 | Medium | CLOSED WITH ACCEPT |  | ######## | ######## | ######## | Launcher
FORD-1008 | Phase5_【CDX707】【黑盒】【必现】【3D车模】点击climate bar，无法退出快捷控制 | chulc1114 | zhangrm0302 | Medium | CLOSED WITH ACCEPT |  | ######## | ######## | ######## | Launcher
FORD-1007 | Phase5_【CDX707】【黑盒】【必现】【3D车模】车辆单个故障，点击提示区故障提示，不会进入vha页面 | qiuqh0725 | zhangrm0302 | Medium | CLOSED WITH ACCEPT |  | ######## | ######## | ######## | Launcher
FORD-1006 | Phase5_【CDX707】【黑盒】【必现】【3D车模】打开后备箱设置，改变车速大于5，后备箱设置页面关闭后车模没有回到页面正中间 | yuting.liu | zhangrm0302 | Medium | CLOSED WITH ACCEPT |  | ######## | ######## | ######## | Launcher
FORD-1005 | Phase5_【CDX707】【黑盒】【偶现】【3D车模】打开后备箱设置，不改变车速，旋转车模，后备箱设置页面自动关闭 | yuting.liu | zhangrm0302 | Medium | CLOSED WITH ACCEPT |  | ######## | ######## | ######## | Launcher
FORD-1004 | Phase5_【CDX707】【黑盒】【必现】【Car Audio】外置功放所有音源无声 | xianhuan.yu | yunteng.jiang | Medium | CLOSED WITH ACCEPT |  | ######## | ######## | ######## | Car Audio
FORD-1003 | Phase5_【CDX707】【黑盒】【偶现】【Launcher】刷完12.30TS daily开机后launcher页面不显示默认widget | chulc1114 | yunfeng.zhu | Medium | CLOSED WITH ACCEPT |  | ######## | ######## | ######## | Launcher
FORD-999 | Phase5_【CDX707】【IT】【偶现】【EnhancedMemory】进入profile1，向档案中存入“123456”，进入访客档案，向档案中存入数据“78910”，再次进入profile1，同样的module和key应得到“123456”，实际得到“78910” | lihj0701 | fen.xu | Medium | CLOSED WITH ACCEPT |  | ######## | ######## | ######## | Enhanced Memory/PPP
FORD-998 | Phase5_【CDX707】【黑盒】【必现】【Car Audio】媒体音量为3，开启导航，媒体音量增大到5 | xianhuan.yu | zhangrm0302 | Medium | CLOSED WITH ACCEPT |  | ######## | ######## | ######## | Car Audio
FORD-997 | Phase5_【CDX707】【黑盒】【必现】【CCS】切换css开关时断开ecg,20s后未出现连接失效弹窗 | yukk0408 | zhangrm0302 | Medium | CLOSED WITH ACCEPT |  | ######## | ######## | ######## | CCS
FORD-996 | Phase5_【CDX707】【黑盒】【必现】【CCS】断开ECG，进入ccs，等待20s，未出现菜单不可用弹窗 | yukk0408 | zhangrm0302 | Medium | CLOSED WITH ACCEPT |  | ######## | ######## | ######## | CCS
FORD-995 | Phase5_【CDX707】【黑盒】【必现】【Vehicle Setting】【UI】车辆设置界面距顶部的间距与其他界面不一致 | zhujiang.zheng | yunfeng.zhu | Low | CLOSED WITH ACCEPT |  | ######## | ######## | ######## | Vehicle Setting
FORD-993 | Phase5_【CDX707】【黑盒】【偶现】【Bezel Diagnostics】工程模式页面点击Bezel Diagnostics按钮、TCU、ECG会crash，偶尔成功进入TCU、ECG后页面无数据显示 | yukk0408 | yunteng.jiang | High | CLOSED WITH ACCEPT |  | ######## | ######## | ######## | Bezel Diagnostics
FORD-992 | Phase5_【CDX707】【黑盒】【必现】【Enhance Memory】个性化档案设置页点击保存座椅后视镜信息按钮，保存成功后无toast提示 | lihj0701 | yunteng.jiang | Medium | CLOSED WITH ACCEPT |  | ######## | ######## | ######## | Enhanced Memory/PPP
FORD-991 | Phase5_【CDX707】【黑盒】【必现】【HVAC】单击出风口提示点未出现“双击出风口区域可开启/关闭吹风”toast | xinyu.dou | yunteng.jiang | Medium | CLOSED WITH ACCEPT |  | ######## | ######## | ######## | Climate空调
FORD-990 | Phase5_【CDX707】【黑盒】【必现】【CCS】系统设置-车辆互联设置，无法进入css页面 | yukk0408 | zhangrm0302 | Medium | CLOSED WITH ACCEPT |  | ######## | ######## | ######## | CCS
FORD-989 | Phase5_【CDX707】【黑盒】【必现】【 Wireless Charging 】无线充电已启用未出现toast提示 | fordwangyx | yunteng.jiang | Medium | CLOSED WITH ACCEPT |  | ######## | ######## | ######## | Vehicle Setting
FORD-988 | Phase5_【CDX707】【黑盒】【偶现】【DLNA】开启媒体投射，连接车机热点后搜不到设备，没有网播放不了视频 | zhengquan.peng | zhangrm0302 | Medium | CLOSED WITH ACCEPT |  | ######## | ######## | ######## | Launcher
FORD-987 | Phase5_【CDX707】【黑盒】【偶现】【DLNA】开启媒体投射，车机连接手机热点提示连接超时 | zhengquan.peng | zhangrm0302 | Medium | CLOSED WITH ACCEPT |  | ######## | ######## | ######## | Launcher
FORD-986 | Phase5_【CDX707】【黑盒】【必现】【Vehicle Setting】点击氛围灯tab时氛围灯亮度条闪现重叠 | zhibin.wang | yunfeng.zhu | Medium | CLOSED WITH ACCEPT |  | ######## | ######## | ######## | Vehicle Setting
FORD-985 | Phase5_【CDX707】【黑盒】【必现】【Vehicle Setting】【UI】遥控启动设置中各个选项的弹窗界面整体下移 | nandd0701 | yunfeng.zhu | Low | CLOSED WITH ACCEPT |  | ######## | ######## | ######## | Vehicle Setting
FORD-984 | Phase5_【CDX707】【黑盒】【必现】【Vehicle Setting】【FVS】【Monkey】车辆控制、FVS模块有crash、exception、anr异常问题，车机黑屏 | nandd0701 | yunfeng.zhu | Medium | CLOSED WITH ACCEPT |  | ######## | ######## | ######## | Vehicle Setting
FORD-983 | Phase5_【CDX707】【黑盒】【必现】【HVAC】出风口模式发送RX信号后未看到模式变更 | xinyu.dou | yunteng.jiang | Medium | CLOSED WITH ACCEPT |  | ######## | ######## | ######## | Climate空调
FORD-982 | Phase5_【CDX707】【黑盒】【必现】【数字香氛】数字香氛无法模拟未授权状态 | fordwangyx | yunteng.jiang | Medium | CLOSED WITH ACCEPT |  | ######## | ######## | ######## | 数字香氛
FORD-980 | Phase5_【CDX707】【黑盒】【必现】【Audio Setting】配置Quantum Logic 3D环绕，进入后切换模式，设置闪退 | qi.liu_a | zhangrm0302 | Medium | CLOSED WITH ACCEPT |  | ######## | ######## | ######## | Car Audio
FORD-979 | Phase5_【CDX707】【黑盒】【必现】【Enhance Memory】解除关联手机钥匙无“解除关联中”弹窗 | lihj0701 | yunteng.jiang | Medium | CLOSED WITH ACCEPT |  | ######## | ######## | ######## | Enhanced Memory/PPP
FORD-978 | Phase5_【CDX707】【黑盒】【必现】【Launcher】【Monkey】Launcher模块有crash、exception异常问题；车机黑屏 | chulc1114 | yunfeng.zhu | Medium | CLOSED WITH ACCEPT |  | ######## | ######## | ######## | Launcher
FORD-977 | Phase5_【CDX707】【黑盒】【偶现】【Enhance Memory】创建档案后进入设置引导页，页面仍有“正在保存当前个性化设置“弹窗”” | lihj0701 | yunteng.jiang | Medium | CLOSED WITH ACCEPT |  | ######## | ######## | ######## | Enhanced Memory/PPP
FORD-976 | Phase5_【CDX707】【黑盒】【必现】【DLNA】开启媒体投射，连接手机热点，打开图片无法投屏到车机上 | hanqw1115 | zhangrm0302 | Medium | CLOSED WITH ACCEPT |  | ######## | ######## | ######## | Launcher
FORD-975 | Phase5_【CDX707】【黑盒】【必现】【Vehicle Setting】多功能座椅_按摩界面，手动点击切换按摩档位高中低区域；无法切换到对应区域 | zhujiang.zheng | yunfeng.zhu | Medium | CLOSED WITH ACCEPT |  | ######## | ######## | ######## | Vehicle Setting
FORD-974 | Phase5_【CDX707】【必现】【Launcher】移动floating app图标在任意位置，进入空调页面后退出，图标位置有移动 | chulc1114 | zhangrm0302 | Medium | CLOSED WITH ACCEPT |  | ######## | ######## | ######## | Launcher
FORD-973 | Phase5_【CDX707】【黑盒】【必现】【3D车模】后备箱按钮置灰，不更改车速大小，点击关闭退出快捷控制后再进入，按钮可点击 | qiuqh0725 | zhangrm0302 | Medium | CLOSED WITH ACCEPT |  | ######## | ######## | ######## | Launcher
FORD-972 | Phase5_【CDX707】【黑盒】【必现】【3D车模】车速大于0，点击置灰的后备箱设置按钮，不会弹出toast：行车中，该功能暂不可用 | chulc1114 | zhangrm0302 | Medium | CLOSED WITH ACCEPT |  | ######## | ######## | ######## | Launcher
FORD-971 | Phase5_【CDX707】【黑盒】【必现】【3D车模】配置被动胎压监测到胎压正常，车辆快捷控制仍显示低胎压，与VHA显示不一致 | qiuqh0725 | zhangrm0302 | Medium | CLOSED WITH ACCEPT |  | ######## | ######## | ######## | Launcher
FORD-970 | Phase5_【CDX707】【必现】【Launcher】launcher点击车辆健康故障，不是进入车辆健康tab | guibin.wang | zhangrm0302 | Medium | CLOSED WITH ACCEPT |  | ######## | ######## | ######## | Launcher
FORD-969 | Phase5_【CDX707】【黑盒】【必现】【3D车模】【UI】放大车模，开启后备箱设置，旋转车模，提示线错乱 | qiuqh0725 | zhangrm0302 | Medium | CLOSED WITH ACCEPT |  | ######## | ######## | ######## | Launcher
FORD-968 | Phase5_【CDX707】【黑盒】【必现】【3D车模】从被动胎压切换到主动胎压，左上角提示区不显示提示 | qiuqh0725 | zhangrm0302 | Medium | CLOSED WITH ACCEPT |  | ######## | ######## | ######## | Launcher
FORD-967 | Phase5_【CDX707】【黑盒】【必现】【3D车模】【UI】被动胎压监测到低胎压，车模上故障提示与左上角提示区文字重叠 | qiuqh0725 | zhangrm0302 | Medium | CLOSED WITH ACCEPT |  | ######## | ######## | ######## | Launcher
FORD-966 | Phase5_【CDX707】【黑盒】【必现】【TSPService】【Monkey】TSPService模块有crash、exception异常问题 | jia.zhang | yunfeng.zhu | Medium | CLOSED WITH ACCEPT |  | ######## | ######## | ######## | TSP Service
FORD-965 | Phase5_【CDX707】【黑盒】【必现】【Enhance Memory】【Monkey】monkey测试com.android.sync.account 包，日志有crash、anr、exception异常 | lihj0701 | yunteng.jiang | Medium | CLOSED WITH ACCEPT |  | ######## | ######## | ######## | Enhanced Memory/PPP
FORD-964 | Phase5_【CDX707】【黑盒】【Monkey测试】【DLNA】Monkey测试13h，有crash，无anr，有exception，车机黑屏 | zhangrm0302 | zhangrm0302 | Medium | CLOSED WITH ACCEPT |  | ######## | ######## | ######## | Vehicle Setting
FORD-963 | Phase5_【CDX707】【IT】【必现】【EnhancedMemory】创建个性化档案过程中，发送D档信号，应该创建个性化档案失败 | lihj0701 | fen.xu | Medium | CLOSED WITH ACCEPT |  | ######## | ######## | ######## | Enhanced Memory/PPP
FORD-962 | Phase5_【CDX707】【黑盒】【必现】【CarService】【Monkey】CarService模块有crash、exception异常问题 | hejin0612 | yunfeng.zhu | Medium | CLOSED WITH ACCEPT |  | ######## | ######## | ######## | Vehicle Control
FORD-961 | Phase5_【CDX707】【黑盒】【必现】【Vehicle Setting】关闭氛围灯，切到其他界面再回到氛围灯界面；自定义颜色界面显示与UI不一致 | wangwei0419 | yunfeng.zhu | Medium | CLOSED WITH ACCEPT |  | ######## | ######## | ######## | Vehicle Setting
FORD-960 | Phase5_【CDX707】【黑盒】【Monkey测试】【Car power】Monkey测试13h，有crash，无anr，有exception，车机功能正常 | cheng.qin | zhangrm0302 | Medium | CLOSED WITH ACCEPT |  | ######## | ######## | ######## | Car Power
FORD-959 | Phase5_【CDX707】【黑盒】【必现】【VHA】查看护航历史，最新的历史没有在最上面 | guibin.wang | zhangrm0302 | Medium | CLOSED WITH ACCEPT |  | ######## | ######## | ######## | VHA
FORD-958 | Phase5_【CDX707】【黑盒】【必现】【Vehicle Setting】脚踏开关界面，点击选项整行无反应 | nandd0701 | yunfeng.zhu | Medium | CLOSED WITH ACCEPT |  | ######## | ######## | ######## | Vehicle Setting
FORD-957 | Phase5_【CDX707】【黑盒】【必现】【数字香氛】【UI】香氛入口页面与UI不符 | fordwangyx | yunteng.jiang | Medium | CLOSED WITH ACCEPT |  | ######## | ######## | ######## | 数字香氛
FORD-956 | Phase5_【CDX707】【黑盒】【必现】【无线充电】【UI】无线充电禁用弹窗偏上，按钮按下时边框无动态效果，与UI不符 | fordwangyx | yunteng.jiang | Medium | TEST |  | ######## | ######## | ######## | Vehicle Setting
FORD-955 | Phase5_【CDX707】【黑盒】【必现】【HVAC】【UI】空调按钮按下时边框无动态效果出现 | xinyu.dou | yunteng.jiang | Medium | In Progress |  | ######## | ######## | ######## | Climate空调
FORD-953 | Phase5_【CDX707】【黑盒】【必现】【Vehicle Setting】【UI】灵敏度界面显示与UI不一致 | wangwei0419 | yunfeng.zhu | Low | CLOSED WITH ACCEPT |  | ######## | ######## | ######## | Vehicle Setting
FORD-952 | Phase5_【CDX707】【黑盒】【必现】【Vehicle Setting】【UI】灵敏度-info-book界面显示与UI不一致 | wangwei0419 | yunfeng.zhu | Low | CLOSED WITH ACCEPT |  | ######## | ######## | ######## | Vehicle Setting
FORD-948 | Phase5_【CDX707】【黑盒】【必现】【Vehicle Setting】超速警告关闭时无弹窗 | fordwangyx | yunfeng.zhu | High | CLOSED WITH ACCEPT |  | ######## | ######## | ######## | Vehicle Setting
FORD-947 | Phase5_【CDX707】【黑盒】【必现】【Vehicle Setting】【UI】车速限制辅助界面显示与UI不一致 | chao.xu_a | yunfeng.zhu | Low | CLOSED WITH ACCEPT |  | ######## | ######## | ######## | Vehicle Setting
FORD-946 | Phase5_【CDX707】【黑盒】【必现】【Vehicle Setting】【UI】车速限制容限界面显示与UI不一致 | nandd0701 | yunfeng.zhu | Low | CLOSED WITH ACCEPT |  | ######## | ######## | ######## | Vehicle Setting
FORD-945 | Phase5_【CDX707】【黑盒】【必现】【Vehicle Setting】【UI】车速限制界面显示与UI不一致 | nandd0701 | yunfeng.zhu | Low | CLOSED WITH ACCEPT |  | ######## | ######## | ######## | Vehicle Setting
FORD-944 | Phase5_【CDX707】【黑盒】【必现】【Vehicle Setting】【UI】启用交通标志识别-容限界面显示与UI不一致 | nandd0701 | yunfeng.zhu | Low | CLOSED WITH ACCEPT |  | ######## | ######## | ######## | Vehicle Setting
FORD-938 | Phase5_【CDX707】【黑盒】【必现】【Vehicle Setting】【UI】巡航控制配置2（03）界面显示与UI不一致 | nandd0701 | yunfeng.zhu | Low | CLOSED WITH ACCEPT |  | ######## | ######## | ######## | Vehicle Setting
FORD-937 | Phase5_【CDX707】【黑盒】【必现】【Vehicle Setting】【UI】巡航控制容限界面显示与UI不一致 | nandd0701 | yunfeng.zhu | Low | CLOSED WITH ACCEPT |  | ######## | ######## | ######## | Vehicle Setting
FORD-936 | Phase5_【CDX707】【黑盒】【必现】【Vehicle Setting】【UI】巡航控制配置1界面显示与UI不一致 | nandd0701 | yunfeng.zhu | Low | CLOSED WITH ACCEPT |  | ######## | ######## | ######## | Vehicle Setting
FORD-935 | Phase5_【CDX707】【黑盒】【必现】【CCS】车辆连接，车辆数据单独开启一个开关，重启后弹窗仍是车辆连接&数据弹窗 | yukk0408 | zhangrm0302 | Medium | CLOSED WITH ACCEPT |  | ######## | ######## | ######## | CCS
FORD-934 | Phase5_【CDX707】【黑盒】【必现】【Vehicle Setting】【UI】自动启停阈值界面显示与UI不一致 | nandd0701 | yunfeng.zhu | Low | CLOSED WITH ACCEPT |  | ######## | ######## | ######## | Vehicle Setting
FORD-933 | Phase5_【CDX707】【黑盒】【必现】【Vehicle Setting】【UI】收藏与取消收藏界面显示与UI不一致 | wangwei0419 | yunfeng.zhu | Low | CLOSED WITH ACCEPT |  | ######## | ######## | ######## | Vehicle Setting
FORD-932 | Phase5_【CDX707】【黑盒】【必现】【Vehicle Setting】【UI】车辆控制-辅助驾驶界面显示与UI不一致 | nandd0701 | yunfeng.zhu | Low | CLOSED WITH ACCEPT |  | ######## | ######## | ######## | Vehicle Setting
FORD-931 | Phase5_【CDX707】【黑盒】【必现】【Account】【UI】账号登录页二维码上方字体、右侧字体与UI不符 | jia.zhang | yunteng.jiang | Medium | TEST |  | ######## | ######## | ######## | Ford Account
FORD-930 | Phase5_【CDX707】【黑盒】【必现】【Account】【UI】注册林肯之道页面与UI不符 | jia.zhang | yunteng.jiang | Medium | TEST |  | ######## | ######## | ######## | Ford Account
FORD-929 | Phase5_【CDX707】【黑盒】【必现】【Account】【UI】账号登录失效弹窗与UI不符 | jia.zhang | yunteng.jiang | Medium | TEST |  | ######## | ######## | ######## | Ford Account
FORD-928 | Phase5_【CDX707】【黑盒】【必现】【Account】【UI】新手引导个性化档案已完成页显示与UI不一致 | jia.zhang | yunteng.jiang | Medium | TEST |  | ######## | ######## | ######## | Ford Account
FORD-927 | Phase5_【CDX707】【黑盒】【必现】【Account】【UI】新手引导页默认页显示与UI不一致 | jia.zhang | yunteng.jiang | Medium | TEST |  | ######## | ######## | ######## | Ford Account
FORD-926 | Phase5_【CDX707】【黑盒】【必现】【Account】【UI】已配置faci id账号登录页人脸识别按钮与UI不符，右侧字体偏下 | jia.zhang | yunteng.jiang | Medium | CLOSED WITH ACCEPT |  | ######## | ######## | ######## | Ford Account
FORD-925 | Phase5_【CDX707】【黑盒】【必现】【Account】【UI】无网、弱网提示与UI不符 | jia.zhang | yunteng.jiang | Medium | TEST |  | ######## | ######## | ######## | Ford Account
FORD-924 | Phase5_【CDX707】【黑盒】【必现】【Account】【UI】二维码失效图与UI不符 | jia.zhang | yunteng.jiang | Medium | CLOSED WITH ACCEPT |  | ######## | ######## | ######## | Ford Account
FORD-923 | Phase5_【CDX707】【黑盒】【必现】【Account】【UI】launcher页“账号登录成功”、“账号切换成功”、“账号已退出登录”toast与UI不一致 | jia.zhang | yunteng.jiang | Medium | TEST |  | ######## | ######## | ######## | Ford Account
FORD-921 | Phase5_【CDX707】【黑盒】【必现】【Vehicle Setting】【UI】逆行提醒-info-book界面显示与UI不一致 | wangwei0419 | yunfeng.zhu | Low | CLOSED WITH ACCEPT |  | ######## | ######## | ######## | Vehicle Setting
FORD-917 | Phase5_【CDX707】【黑盒】【必现】【UI】【Power】进入运输模式，比较UI，整体文字偏上，无星空背景 | chulc1114 | zhangrm0302 | Medium | CLOSED WITH ACCEPT |  | ######## | ######## | ######## | Car Power
FORD-910 | Phase5_【CDX707】【黑盒】【必现】【3D车模】【UI】比较UI，快捷控制左上角提示区文字位置偏上 | yuting.liu | zhangrm0302 | Medium | CLOSED WITH ACCEPT |  | ######## | ######## | ######## | Launcher
FORD-909 | Phase5_【CDX707】【黑盒】【必现】【3D车模】【UI】比较UI，后备箱设置整体文字偏下 ，开关偏左下 | yuting.liu | zhangrm0302 | Medium | CLOSED WITH ACCEPT |  | ######## | ######## | ######## | Launcher
FORD-908 | Phase5_【CDX707】【黑盒】【必现】【Vehicle Setting】【UI】运动传感器界面显示与UI不一致 | wangwei0419 | yunfeng.zhu | Low | CLOSED WITH ACCEPT |  | ######## | ######## | ######## | Vehicle Setting
FORD-906 | Phase5_【CDX707】【黑盒】【必现】【Vehicle Setting】【UI】防盗系统界面显示与UI不一致 | nandd0701 | yunfeng.zhu | Low | CLOSED WITH ACCEPT |  | ######## | ######## | ######## | Vehicle Setting
FORD-905 | Phase5_【CDX707】【黑盒】【必现】【Vehicle Setting】【UI】设置静默时间（当前系统时间格式是12小时制）界面显示与UI不一致 | zhujiang.zheng | yunfeng.zhu | Low | CLOSED WITH ACCEPT |  | ######## | ######## | ######## | Vehicle Setting
FORD-902 | Phase5_【CDX707】【黑盒】【必现】【UI】【Audio Setting】比较UI，均衡器页面，无平衡选项 ，重置按钮偏右下 | xianhuan.yu | zhangrm0302 | Medium | CLOSED WITH ACCEPT |  | ######## | ######## | ######## | Car Audio
FORD-901 | Phase5_【CDX707】【黑盒】【必现】【UI】【Audio Setting】比较UI，quantum-logic®3d-surround页面，标题偏右，刻度条整体右上 ，按钮右下 | xianhuan.yu | zhangrm0302 | Medium | CLOSED WITH ACCEPT |  | ######## | ######## | ######## | Car Audio
FORD-900 | Phase5_【CDX707】【黑盒】【必现】【Vehicle Setting】【UI】静默启动界面显示与UI不一致 | nandd0701 | yunfeng.zhu | Low | CLOSED WITH ACCEPT |  | ######## | ######## | ######## | Vehicle Setting
FORD-899 | Phase5_【CDX707】【黑盒】【必现】【UI】【Audio Setting】比较UI，音效设置，方位选择，quantum-logic®surround弹窗大，整体文字偏右上 | xianhuan.yu | zhangrm0302 | Medium | CLOSED WITH ACCEPT |  | ######## | ######## | ######## | Car Audio
FORD-898 | Phase5_【CDX707】【黑盒】【必现】【UI】【Audio Setting】比较UI，全部重置toast，toast位置偏下 字左下 | xianhuan.yu | zhangrm0302 | Medium | CLOSED WITH ACCEPT |  | ######## | ######## | ######## | Car Audio
FORD-896 | Phase5_【CDX707】【黑盒】【必现】【UI】【Audio Setting】比较UI，播放thx®deep-note视频页面，弹窗大 ，× 按钮偏右上 | xianhuan.yu | zhangrm0302 | Medium | CLOSED WITH ACCEPT |  | ######## | ######## | ######## | Car Audio
FORD-894 | Phase5_【CDX707】【黑盒】【必现】【UI】【Audio Setting】比较UI，车速音量调整页面，×按钮右上 ，标题偏下 ，选项文字和图标右下 | xianhuan.yu | zhangrm0302 | Medium | CLOSED WITH ACCEPT |  | ######## | ######## | ######## | Car Audio
FORD-892 | Phase5_【CDX707】【黑盒】【必现】【UI】【Audio Setting】比较UI，平衡衰减页面整体文字偏右 ，衰减文字偏下 ，重置按钮左上 ，车图片左下 | xianhuan.yu | zhangrm0302 | Medium | CLOSED WITH ACCEPT |  | ######## | ######## | ######## | Car Audio
FORD-891 | Phase5_【CDX707】【黑盒】【必现】【UI】【Audio Setting】比较UI，音量设置和均衡器页面整体文字偏右，刻度线长 | xianhuan.yu | zhangrm0302 | Medium | CLOSED WITH ACCEPT |  | ######## | ######## | ######## | Car Audio
FORD-890 | Phase5_【CDX707】【黑盒】【必现】【Vehicle Setting】【UI】提示音界面显示与UI不一致 | nandd0701 | yunfeng.zhu | Low | CLOSED WITH ACCEPT |  | ######## | ######## | ######## | Vehicle Setting
FORD-889 | Phase5_【CDX707】【黑盒】【必现】【UI】【Audio Setting】比较UI，滑动音效设置页面到最后，底部没有留白，全部重置按钮偏右 | xianhuan.yu | zhangrm0302 | Medium | CLOSED WITH ACCEPT |  | ######## | ######## | ######## | Car Audio
FORD-888 | Phase5_【CDX707】【黑盒】【必现】【UI】【Audio Setting】比较UI，音效设置页面整体文字偏右下，图标偏左 | xianhuan.yu | zhangrm0302 | Medium | CLOSED WITH ACCEPT |  | ######## | ######## | ######## | Car Audio
FORD-885 | Phase5_【CDX707】【黑盒】【必现】【Vehicle Setting】【UI】后备箱控制界面显示与UI不一致 | nandd0701 | yunfeng.zhu | Low | CLOSED WITH ACCEPT |  | ######## | ######## | ######## | Vehicle Setting
FORD-884 | Phase5_【CDX707】【黑盒】【Monkey测试】【CCS】Monkey测试13h，有crash，无anr，有exception，车机功能正常 | zhangrm0302 | zhangrm0302 | Medium | CLOSED WITH ACCEPT |  | ######## | ######## | ######## | CCS
FORD-883 | Phase5_【CDX707】【黑盒】【必现】【CarAudio】【Monkey】Audio模块有crash、exception异常问题 | xianhuan.yu | yunfeng.zhu | Medium | CLOSED WITH ACCEPT |  | ######## | ######## | ######## | Car Audio
FORD-882 | Phase5_【CDX707】【黑盒】【必现】【Account】【Monkey】monkey测试log文件发现anr、exception、crash异常信息 | jia.zhang | yunteng.jiang | Medium | CLOSED WITH ACCEPT |  | ######## | ######## | ######## | Ford Account
FORD-881 | Phase5_【CDX707】【黑盒】【必现】【Account】扫描二维码无法登录，一段时间后显示登录超时 | jia.zhang | yunteng.jiang | Medium | CLOSED WITH ACCEPT |  | ######## | ######## | ######## | Ford Account
FORD-880 | Phase5_【CDX707】【黑盒】【偶现】【Vehicle Setting】点击Vehicle Setting黑屏 | nandd0701 | yunfeng.zhu | High | CLOSED WITH ACCEPT |  | ######## | ######## | ######## | Vehicle Setting
FORD-879 | Phase5_【CDX707】【黑盒】【必现】【UI】【Car input】比较UI，在弹窗中滑动驾驶模式，滑动条长，底部没有留白 | fordwangyx | zhangrm0302 | Medium | CLOSED WITH ACCEPT |  | ######## | ######## | ######## | Car Input
FORD-877 | Phase5_【CDX707】【黑盒】【必现】【UI】【Car input】比较UI，驾驶模式弹窗整体文字偏上，按钮偏右上 | fordwangyx | zhangrm0302 | Medium | CLOSED WITH ACCEPT |  | ######## | ######## | ######## | Car Input
FORD-876 | Phase5_【CDX707】【黑盒】【必现】【UI】【Car input】自动泊车置灰时，比较UI，下方提示文字偏左下 | fordwangyx | zhangrm0302 | Medium | CLOSED WITH ACCEPT |  | ######## | ######## | ######## | Car Input
FORD-875 | Phase5_【CDX707】【黑盒】【必现】【UI】【Car input】比较UI，开启关闭泊车雷达，toast文字图标偏右 | fordwangyx | zhangrm0302 | Medium | CLOSED WITH ACCEPT |  | ######## | ######## | ######## | Car Input
FORD-874 | Phase5_【CDX707】【黑盒】【必现】【UI】【Car input】parking弹窗比较UI，更多设置文字偏左，箭头偏右 ，泊车雷达按钮偏右 | fordwangyx | zhangrm0302 | Medium | CLOSED WITH ACCEPT |  | ######## | ######## | ######## | Car Input
FORD-873 | Phase5_【CDX707】【黑盒】【必现】【DLNA】来回开关手机热点模式和车辆热点模式开关，页面卡住，后左侧出现遮挡 | hanqw1115 | zhangrm0302 | Medium | CLOSED WITH ACCEPT |  | ######## | ######## | ######## | Vehicle Setting
FORD-872 | Phase5_【CDX707】【黑盒】【必现】【UI】【Car input】比较UI，parking弹窗整体文字偏下 | fordwangyx | zhangrm0302 | Medium | CLOSED WITH ACCEPT |  | ######## | ######## | ######## | Car Input
FORD-871 | Phase5_【CDX707】【黑盒】【必现】【Vehicle Setting】【UI】周期-info-book界面显示与UI不一致 | wangwei0419 | yunfeng.zhu | Low | CLOSED WITH ACCEPT |  | ######## | ######## | ######## | Vehicle Setting
FORD-870 | Phase5_【CDX707】【黑盒】【必现】【Vehicle Setting】【UI】方向盘加热和座椅空调-info-book界面显示与UI不一致 | wangwei0419 | yunfeng.zhu | Low | CLOSED WITH ACCEPT |  | ######## | ######## | ######## | Vehicle Setting
FORD-869 | Phase5_【CDX707】【黑盒】【必现】【Vehicle Setting】【UI】周期弹窗界面显示与UI不一致 | wangwei0419 | yunfeng.zhu | Low | CLOSED WITH ACCEPT |  | ######## | ######## | ######## | Vehicle Setting
FORD-868 | Phase5_【CDX707】【黑盒】【必现】【Vehicle Setting】【UI】空调控制-info-book界面显示与UI不一致 | wangwei0419 | yunfeng.zhu | Low | CLOSED WITH ACCEPT |  | ######## | ######## | ######## | Vehicle Setting
FORD-867 | Phase5_【CDX707】【黑盒】【必现】【Vehicle Setting】【UI】方向盘加热和座椅空调弹窗界面显示与UI不一致 | wangwei0419 | yunfeng.zhu | Low | CLOSED WITH ACCEPT |  | ######## | ######## | ######## | Vehicle Setting
FORD-866 | Phase5_【CDX707】【黑盒】【必现】【Vehicle Setting】【UI】空调控制弹窗界面显示与UI不一致 | wangwei0419 | yunfeng.zhu | Low | CLOSED WITH ACCEPT |  | ######## | ######## | ######## | Vehicle Setting
FORD-865 | Phase5_【CDX707】【黑盒】【必现】【3D车模】单个轮胎异常，其他轮胎仍会显示提示信息 | qiuqh0725 | zhangrm0302 | Medium | CLOSED WITH ACCEPT |  | ######## | ######## | ######## | Launcher
FORD-864 | Phase5_【CDX707】【黑盒】【必现】【3D车模】轮胎低胎压，点击提示，不会进入vha页面 | qiuqh0725 | zhangrm0302 | Medium | CLOSED WITH ACCEPT |  | ######## | ######## | ######## | Launcher
FORD-863 | Phase5_【CDX707】【黑盒】【偶现】【3D车模】【UI】车模轮胎提示线错乱 | qiuqh0725 | zhangrm0302 | Medium | CLOSED WITH ACCEPT |  | ######## | ######## | ######## | Launcher
FORD-860 | Phase5_【CDX707】【黑盒】【必现】【UI】【AAR】历史记录暂无数据显示与UI不一致 | xiaoliang0702 | yunteng.jiang | Medium | CLOSED WITH ACCEPT |  | ######## | ######## | ######## | AAR
FORD-859 | Phase5_【CDX707】【黑盒】【必现】【UI】【AAR】更换官网配件提示显示与UI不一致 | yangyh0701 | yunteng.jiang | Medium | TEST |  | ######## | ######## | ######## | AAR
FORD-858 | Phase5_【CDX707】【黑盒】【必现】【UI】【AAR】滤芯已饱和提示显示与UI不一致 | yangyh0701 | yunteng.jiang | Medium | TEST |  | ######## | ######## | ######## | AAR
FORD-857 | Phase5_【CDX707】【黑盒】【必现】【UI】【AAR】历史记录页面有数据时与UI不一致 | yangyh0701 | yunteng.jiang | Medium | TEST |  | ######## | ######## | ######## | AAR
FORD-856 | Phase5_【CDX707】【黑盒】【必现】【Vehicle Setting】【UI】座椅空调-info-book界面显示与UI不一致 | zhujiang.zheng | yunfeng.zhu | Low | CLOSED WITH ACCEPT |  | ######## | ######## | ######## | Vehicle Setting
FORD-855 | Phase5_【CDX707】【黑盒】【必现】【Vehicle Setting】【UI】座椅空调弹窗界面显示与UI不一致 | zhujiang.zheng | yunfeng.zhu | Low | CLOSED WITH ACCEPT |  | ######## | ######## | ######## | Vehicle Setting
FORD-854 | Phase5_【CDX707】【黑盒】【必现】【UI】【AAR】座舱新风按钮与UI不一致 | yangyh0701 | yunteng.jiang | Medium | TEST |  | ######## | ######## | ######## | AAR
FORD-853 | Phase5_【CDX707】【黑盒】【必现】【UI】【AAR】滤芯正常状态显示与UI不一致 | xiaoliang0702 | yunteng.jiang | Medium | CLOSED WITH ACCEPT |  | ######## | ######## | ######## | AAR
FORD-852 | Phase5_【CDX707】【黑盒】【必现】【UI】【AAR】滤芯无法获取数据状态与UI不一致 | xiaoliang0702 | yunteng.jiang | Medium | CLOSED WITH ACCEPT |  | ######## | ######## | ######## | AAR
FORD-851 | Phase5_【CDX707】【黑盒】【必现】【Vehicle Setting】【UI】遥控启动不可用界面显示与UI不一致 | zhujiang.zheng | yunfeng.zhu | Low | CLOSED WITH ACCEPT |  | ######## | ######## | ######## | Vehicle Setting
FORD-850 | Phase5_【CDX707】【黑盒】【必现】【UI】【AAR】车内PM2.5显示与UI不一致 | xiaoliang0702 | yunteng.jiang | Medium | CLOSED WITH ACCEPT |  | ######## | ######## | ######## | AAR
FORD-849 | Phase5_【CDX707】【黑盒】【必现】【UI】【AAR】站点检测暂无数据时显示与UI不符 | xiaoliang0702 | yunteng.jiang | Medium | CLOSED WITH ACCEPT |  | ######## | ######## | ######## | AAR
FORD-848 | Phase5_【CDX707】【黑盒】【必现】【Vehicle Setting】【FVS】【Monkey】车辆控制、FVS模块有crash、exception异常问题 | nandd0701 | yunfeng.zhu | Medium | CLOSED WITH ACCEPT |  | ######## | ######## | ######## | Vehicle Setting
FORD-847 | Phase5_【CDX707】【黑盒】【Monkey测试】【VHA】Monkey测试15h，有crash，有anr，有exception，车机功能正常 | guibin.wang | zhangrm0302 | Medium | CLOSED WITH ACCEPT |  | ######## | ######## | ######## | VHA
FORD-846 | Phase5_【CDX707】【黑盒】【必现】【Vehicle Setting】【UI】驾驶信息显示-行车电脑-行车电脑1-4界面显示与UI不一致 | nandd0701 | yunfeng.zhu | Low | CLOSED WITH ACCEPT |  | ######## | ######## | ######## | Vehicle Setting
FORD-845 | Phase5_【CDX707】【黑盒】【必现】【Vehicle Setting】【UI】驾驶信息显示-行车电脑-行车电脑1界面显示与UI不一致 | nandd0701 | yunfeng.zhu | Low | CLOSED WITH ACCEPT |  | ######## | ######## | ######## | Vehicle Setting
FORD-844 | Phase5_【CDX707】【黑盒】【必现】【Vehicle Setting】【UI】驾驶信息显示-行车电脑界面显示与UI不一致 | nandd0701 | yunfeng.zhu | Low | CLOSED WITH ACCEPT |  | ######## | ######## | ######## | Vehicle Setting
FORD-843 | Phase5_【CDX707】【黑盒】【必现】【Vehicle Setting】【UI】行车电脑-info-book界面显示与UI不一致 | nandd0701 | yunfeng.zhu | Low | CLOSED WITH ACCEPT |  | ######## | ######## | ######## | Vehicle Setting
FORD-842 | Phase5_【CDX707】【黑盒】【必现】【Vehicle Setting】【UI】iod显示-info-book界面显示与UI不一致 | nandd0701 | yunfeng.zhu | Low | CLOSED WITH ACCEPT |  | ######## | ######## | ######## | Vehicle Setting
FORD-841 | Phase5_【CDX707】【黑盒】【必现】【Vehicle Setting】【UI】驾驶信息显示界面显示与UI不一致 | nandd0701 | yunfeng.zhu | Low | CLOSED WITH ACCEPT |  | ######## | ######## | ######## | Vehicle Setting
FORD-839 | Phase5_【CDX707】【黑盒】【必现】【Vehicle Setting】【UI】多功能座椅-调节设置界面显示与UI不一致 | zhujiang.zheng | yunfeng.zhu | Low | CLOSED WITH ACCEPT |  | ######## | ######## | ######## | Vehicle Setting
FORD-832 | Phase5_【CDX707】【黑盒】【必现】【UI】【VHA】续航里程低和里程不足时，比较UI，导航到停车场按钮位置偏下 | guibin.wang | zhangrm0302 | Medium | CLOSED WITH ACCEPT |  | ######## | ######## | ######## | VHA
FORD-830 | Phase5_【CDX707】【黑盒】【必现】【UI】【VHA】出现TPMS故障，页面右边未显示车辆图片 | guibin.wang | zhangrm0302 | Medium | CLOSED WITH ACCEPT |  | ######## | ######## | ######## | VHA
FORD-827 | Phase5_【CDX707】【黑盒】【必现】【UI】【VHA】重置机油弹窗和更改护航设置弹窗，比较UI，文字偏下，按钮位置偏上 | guibin.wang | zhangrm0302 | Medium | CLOSED WITH ACCEPT |  | ######## | ######## | ######## | VHA
FORD-825 | Phase5_【CDX707】【黑盒】【必现】【UI】【VHA】被动胎压监测低胎压时，车辆上橙色三角图标位置比较UI偏上 | guibin.wang | zhangrm0302 | Medium | CLOSED WITH ACCEPT |  | ######## | ######## | ######## | VHA
FORD-824 | Phase5_【CDX707】【黑盒】【必现】【UI】【VHA】被动胎压监测正常时，车辆上绿色圆圈大小比较UI偏小 | guibin.wang | zhangrm0302 | Medium | CLOSED WITH ACCEPT |  | ######## | ######## | ######## | VHA
FORD-818 | Phase5_【CDX707】【黑盒】【必现】【Vehicle Setting】【UI】驾驶模式02界面显示与UI不一致 | nandd0701 | yunfeng.zhu | Low | CLOSED WITH ACCEPT |  | ######## | ######## | ######## | Vehicle Setting
FORD-817 | Phase5_【CDX707】【黑盒】【必现】【Vehicle Setting】【UI】驾驶模式01界面显示与UI不一致 | nandd0701 | yunfeng.zhu | Low | CLOSED WITH ACCEPT |  | ######## | ######## | ######## | Vehicle Setting
FORD-816 | Phase5_【CDX707】【黑盒】【必现】【Vehicle Setting】【UI】尾灯设置界面显示与UI不一致 | nandd0701 | yunfeng.zhu | Low | CLOSED WITH ACCEPT |  | ######## | ######## | ######## | Vehicle Setting
FORD-815 | Phase5_【CDX707】【黑盒】【必现】【Vehicle Setting】【UI】编辑自定义颜色1界面显示与UI不一致 | fordwangyx | yunfeng.zhu | Low | CLOSED WITH ACCEPT |  | ######## | ######## | ######## | Vehicle Setting
FORD-814 | Phase5_【CDX707】【黑盒】【必现】【Vehicle Setting】【UI】氛围灯自定义模式界面2显示与UI不一致 | fordwangyx | yunfeng.zhu | Low | CLOSED WITH ACCEPT |  | ######## | ######## | ######## | Vehicle Setting
FORD-813 | Phase5_【CDX707】【黑盒】【必现】【Vehicle Setting】【UI】氛围灯自定义模式界面1显示与UI不一致 | fordwangyx | yunfeng.zhu | Low | CLOSED WITH ACCEPT |  | ######## | ######## | ######## | Vehicle Setting
FORD-812 | Phase5_【CDX707】【黑盒】【必现】【Vehicle Setting】【UI】氛围灯音乐律动模式界面2显示与UI不一致 | fordwangyx | yunfeng.zhu | Low | CLOSED WITH ACCEPT |  | ######## | ######## | ######## | Vehicle Setting
FORD-811 | Phase5_【CDX707】【黑盒】【必现】【Vehicle Setting】【UI】氛围灯音乐律动模式界面1显示与UI不一致 | fordwangyx | yunfeng.zhu | Low | CLOSED WITH ACCEPT |  | ######## | ######## | ######## | Vehicle Setting
FORD-810 | Phase5_【CDX707】【黑盒】【必现】【Vehicle Setting】【UI】氛围灯动态颜色模式界面2显示与UI不一致 | fordwangyx | yunfeng.zhu | Low | CLOSED WITH ACCEPT |  | ######## | ######## | ######## | Vehicle Setting
FORD-809 | Phase5_【CDX707】【黑盒】【必现】【Vehicle Setting】【UI】氛围灯动态颜色模式界面1显示与UI不一致 | fordwangyx | yunfeng.zhu | Low | CLOSED WITH ACCEPT |  | ######## | ######## | ######## | Vehicle Setting
FORD-808 | Phase5_【CDX707】【黑盒】【必现】【Vehicle Setting】【UI】氛围灯模式弹窗界面显示与UI不一致 | zhujiang.zheng | yunfeng.zhu | Low | CLOSED WITH ACCEPT |  | ######## | ######## | ######## | Vehicle Setting
FORD-806 | Phase5_【CDX707】【黑盒】【必现】【Vehicle Setting】【UI】氛围灯关闭界面显示与UI不一致 | fordwangyx | yunfeng.zhu | Low | CLOSED WITH ACCEPT |  | ######## | ######## | ######## | Vehicle Setting
FORD-805 | Phase5_【CDX707】【黑盒】【必现】【Vehicle Setting】【UI】氛围灯入口界面2的显示与UI不一致 | nandd0701 | yunfeng.zhu | Low | CLOSED WITH ACCEPT |  | ######## | ######## | ######## | Vehicle Setting
FORD-804 | Phase5_【CDX707】【黑盒】【必现】【Vehicle Setting】【UI】氛围灯入口界面1的图标位置显示与UI不一致 | fordwangyx | yunfeng.zhu | Low | CLOSED WITH ACCEPT |  | ######## | ######## | ######## | Vehicle Setting
FORD-803 | Phase5_【CDX707】【黑盒】【必现】【HVAC】【Monkey】空调模块有crash、exception异常问题 | xinyu.dou | yunteng.jiang | Medium | CLOSED WITH ACCEPT |  | ######## | ######## | ######## | Climate空调
FORD-802 | Phase5_【CDX707】【黑盒】【Monkey测试】【Launcher】Monkey测试13h，有crash，车机功能正常 | chulc1114 | zhangrm0302 | Medium | CLOSED WITH ACCEPT |  | ######## | ######## | ######## | Launcher
FORD-801 | Phase5_【CDX707】【黑盒】【必现】【VCS】VCS此版本无任何TTS反馈 | zhuhao0701 | yunteng.jiang | Medium | CLOSED WITH ACCEPT |  | ######## | ######## | ######## | Voice Service
FORD-800 | Phase5_【CDX707】【黑盒】【必现】【Vehicle Setting】点击后备箱盖整行，未选择弹窗选项；后备箱盖开关已打开 | nandd0701 | yunfeng.zhu | High | CLOSED WITH ACCEPT |  | ######## | ######## | ######## | Vehicle Setting
FORD-799 | Phase5_【CDX707】【黑盒】【必现】【Account】点击登录无法进入扫码页面 | jia.zhang | zhangrm0302 | Medium | CLOSED WITH ACCEPT |  | ######## | ######## | ######## | Ford Account
FORD-798 | Phase5_【CDX707】【黑盒】【必现】【3D车模】【UI】没有红色报警，车模提示区显示红色提醒图标 | qiuqh0725 | zhangrm0302 | Medium | CLOSED WITH ACCEPT |  | ######## | ######## | ######## | Launcher
FORD-797 | Phase5_【CDX707】【黑盒】【必现】【3D车模】放大车模后，点击空调或设置退出快捷控制后，没有恢复默认大小 | qiuqh0725 | zhangrm0302 | Medium | CLOSED WITH ACCEPT |  | ######## | ######## | ######## | Launcher
FORD-796 | Phase5_【CDX707】【黑盒】【必现】【3D车模】点击提示区故障提示，不会进入vha页面 | qiuqh0725 | zhangrm0302 | Medium | CLOSED WITH ACCEPT |  | ######## | ######## | ######## | Launcher
FORD-795 | Phase5_【CDX707】【黑盒】【必现】【3D车模】点击后备箱设置按钮，点击车模上故障提示，进入VHA后返回launcher页，页面显示重叠 | qiuqh0725 | zhangrm0302 | Medium | CLOSED WITH ACCEPT |  | ######## | ######## | ######## | Launcher
FORD-794 | Phase5_【CDX707】【黑盒】【必现】【Vehicle Setting】车机重启第一次点击车设快捷键时车机黑屏过一段时间闪退回launcher页 | nandd0701 | yunteng.jiang | Medium | CLOSED WITH ACCEPT |  | ######## | ######## | ######## | Vehicle Setting
FORD-793 | Phase5_【CDX707】【黑盒】【必现】【Vehicle Setting】用dbus命令模拟发送IOD的胎压监测信号，pano屏的胎压监测card3消失 | xiaoliang0702 | yunfeng.zhu | High | CLOSED WITH ACCEPT |  | ######## | ######## | ######## | Vehicle Setting
FORD-792 | Phase5_【CDX707】【黑盒】【必现】【VCS】VCS此版本无信号下发，无TTS反馈 | zhuhao0701 | yunteng.jiang | Medium | CLOSED WITH ACCEPT |  | ######## | ######## | ######## | Voice Service
FORD-791 | Phase5_【CDX707】【黑盒】【必现】【PAAK】复位未看到TX信号下发 | hejin0612 | yunteng.jiang | Medium | CLOSED WITH ACCEPT |  | ######## | ######## | ######## | Vehicle Setting
FORD-788 | Phase5_【CDX707】【黑盒】【必现】【Enhance Memory】【UI】档案上限页面取消删除按钮UI显示不一致 | lihj0701 | yunteng.jiang | Medium | CLOSED WITH ACCEPT |  | ######## | ######## | ######## | Enhanced Memory/PPP
FORD-787 | Phase5_【CDX707】【黑盒】【必现】【3D车模】更改左前胎胎压值，其他轮胎胎压值跟着更改 | qiuqh0725 | zhangrm0302 | Medium | CLOSED WITH ACCEPT |  | ######## | ######## | ######## | Launcher
FORD-786 | Phase5_【CDX707】【黑盒】【必现】【VCS】空调自动模式无信号下发 | jiale.zhen | yunteng.jiang | Medium | CLOSED WITH ACCEPT |  | ######## | ######## | ######## | Climate空调
FORD-785 | Phase5_【CDX707】【黑盒】【必现】【数字香氛】数字香氛余量与过期提示弹窗未出现 | fordwangyx | yunteng.jiang | Medium | CLOSED WITH ACCEPT |  | ######## | ######## | ######## | 数字香氛
FORD-784 | Phase5_【CDX707】【黑盒】【必现】【AAR】AAR空气过滤完成等横幅消息未出现 | xiaoliang0702 | yunteng.jiang | Medium | CLOSED WITH ACCEPT |  | ######## | ######## | ######## | AAR
FORD-782 | Phase5_【CDX707】【黑盒】【必现】【UI】【3D车模】单个轮胎显示胎压值，提示线截断 | zhangrm0302 | zhangrm0302 | Medium | CLOSED WITH ACCEPT |  | ######## | ######## | ######## | Launcher
FORD-781 | Phase5_【CDX707】【IT】【必现】【Launcher】界面UI异常，只剩下欢迎信息 | chulc1114 | hanxin.hou | Medium | CLOSED WITH ACCEPT |  | ######## | ######## | ######## | Launcher
FORD-780 | Phase5_【CDX707】【IT】【必现】【Launcher】界面出现黑屏重启现象 | fordchenmy0709 | hanxin.hou | Medium | CLOSED WITH ACCEPT |  | ######## | ######## | ######## | Launcher
FORD-779 | Phase5_【CDX707】【黑盒】【必现】【VCS】VCS此版本无任何TTS反馈 | jiale.zhen | yunteng.jiang | Medium | CLOSED WITH ACCEPT |  | ######## | ######## | ######## | Voice Service
FORD-778 | Phase5_【CDX707】【黑盒】【必现】【Enhance Memory】个性化档案被其他账号删除后登录删除账号无消息中心提示弹窗 | lihj0701 | yunteng.jiang | Medium | CLOSED WITH ACCEPT |  | ######## | ######## | ######## | Enhanced Memory/PPP
FORD-777 | Phase5_【CDX707】【黑盒】【必现】【3D车模】配置被动胎压监测，车模上仍为主动胎压监测模式 | qiuqh0725 | zhangrm0302 | Medium | CLOSED WITH ACCEPT |  | ######## | ######## | ######## | Launcher
FORD-776 | Phase5_【CDX707】【黑盒】【必现】【Enhance Memory】【UI】档案上限页面档案点击整行列表无法选中 | lihj0701 | yunteng.jiang | Medium | CLOSED WITH ACCEPT |  | ######## | ######## | ######## | Enhanced Memory/PPP
FORD-775 | Phase5_【CDX707】【黑盒】【必现】【3D车模】配置发动机过热异常，车模左上角提示33个异常 | zhangrm0302 | zhangrm0302 | Medium | CLOSED WITH ACCEPT |  | ######## | ######## | ######## | Launcher
FORD-774 | Phase5_【CDX707】【黑盒】【必现】【3D车模】配置低胎压故障，车模上不显示故障提示 | qiuqh0725 | zhangrm0302 | Medium | CLOSED WITH ACCEPT |  | ######## | ######## | ######## | Launcher
FORD-773 | Phase5_【CDX707】【黑盒】【必现】【Enhance Memory】【UI】档案上限页面档案选中按钮在右侧 | lihj0701 | yunteng.jiang | Medium | CLOSED WITH ACCEPT |  | ######## | ######## | ######## | Enhanced Memory/PPP
FORD-772 | Phase5_【CDX707】【黑盒】【必现】【Enhance Memory】【UI】档案上限页面字符全部显示，不符合显示规则 | lihj0701 | yunteng.jiang | Medium | CLOSED WITH ACCEPT |  | ######## | ######## | ######## | Enhanced Memory/PPP
FORD-771 | Phase5_【CDX707】【IT】【必现】【VehicleControl】Frt_Btn_Status_1st下发后value未改变 | hanxin.hou | hanxin.hou | Medium | CLOSED WITH ACCEPT |  | ######## | ######## | ######## | Vehicle Control
FORD-770 | Phase5_【CDX707】【黑盒】【必现】【VCS】后备箱信号未下发 | jiale.zhen | yunteng.jiang | Medium | CLOSED WITH ACCEPT |  | ######## | ######## | ######## | Voice Service
FORD-769 | Phase5_【CDX707】【黑盒】【必现】【VCS】空调循环模式前除霜和自动模式TTS反馈“好的” | jiale.zhen | yunteng.jiang | Medium | CLOSED WITH ACCEPT |  | ######## | ######## | ######## | Voice Service
FORD-768 | Phase5_【CDX707】【黑盒】【必现】【VCS】空调循环模式吹脸/吹脚模式TTS反馈“状态不支持” | jiale.zhen | yunteng.jiang | Medium | CLOSED WITH ACCEPT |  | ######## | ######## | ######## | Voice Service
FORD-767 | Phase5_【CDX707】【黑盒】【必现】【VCS】空调循环模式吹脸/吹脚/自动三种模式无TX信号下发 | jiale.zhen | yunteng.jiang | Medium | CLOSED WITH ACCEPT |  | ######## | ######## | ######## | Voice Service
FORD-766 | Phase5_【CDX707】【黑盒】【必现】【Car Input】设置中切换驾驶模式选择后与弹窗中选择没有保持一致 | fordwangyx | zhangrm0302 | Medium | CLOSED WITH ACCEPT |  | ######## | ######## | ######## | Car Input
FORD-765 | Phase5_【CDX707】【黑盒】【必现】【Vehicle Setting】氛围灯自定义模式的Tx返回值AmbL_CustomizeType_Set不变 | nandd0701 | yunfeng.zhu | High | CLOSED WITH ACCEPT |  | ######## | ######## | ######## | Vehicle Setting
FORD-764 | Phase5_【CDX707】【黑盒】【必现】【Enhance Memory】保存后视镜弹窗点击保存无toast“保存成功” | lihj0701 | yunteng.jiang | Medium | CLOSED WITH ACCEPT |  | ######## | ######## | ######## | Enhanced Memory/PPP
FORD-763 | Phase5_【CDX707】【黑盒】【必现】【Vehicle Setting】【UI】音乐律动界面显示与UI不一致 | nandd0701 | yunfeng.zhu | Low | CLOSED WITH ACCEPT |  | ######## | ######## | ######## | Vehicle Setting
FORD-762 | Phase5_【CDX707】【黑盒】【必现】【Enhance Memory】设置页清空档案无清除中toast；解除关联无“解除关联中”toast | lihj0701 | yunteng.jiang | Medium | CLOSED WITH ACCEPT |  | ######## | ######## | ######## | Enhanced Memory/PPP
FORD-761 | 【CDX707】【黑盒】【必现】【Enhance Memory】车机账号管理页删除账号，个性化档案未删除 | lihj0701 | yunteng.jiang | Medium | CLOSED WITH ACCEPT |  | ######## | ######## | ######## | Enhanced Memory/PPP
FORD-760 | 【CDX707】【黑盒】【必现】【Enhance Memory】调整座椅位置后保存弹窗保存按钮右侧时间显示有问题 | lihj0701 | yunteng.jiang | Medium | CLOSED WITH ACCEPT |  | ######## | ######## | ######## | Enhanced Memory/PPP
FORD-759 | Phase5_【CDX707】【黑盒】【必现】【Enhance Memory】调整座椅位置后保存弹窗点击保存按钮未出现正在保存弹窗 | lihj0701 | yunteng.jiang | Medium | CLOSED WITH ACCEPT |  | ######## | ######## | ######## | Enhanced Memory/PPP
FORD-758 | Phase5_【CDX707】【黑盒】【必现】【CCS】关闭车辆连接，车辆数据，重启后仍有弹窗弹出 | yukk0408 | zhangrm0302 | Medium | CLOSED WITH ACCEPT |  | ######## | ######## | ######## | CCS
FORD-757 | Phase5_【CDX707】【黑盒】【必现】【Enhance Memory】未点击创建按钮情况下执行创建档案命令，执行完毕跳到设置引导页，实际档案并未创建成功 | lihj0701 | yunteng.jiang | Medium | CLOSED WITH ACCEPT |  | ######## | ######## | ######## | Enhanced Memory/PPP
FORD-756 | Phase5_【CDX707】【黑盒】【必现】【Enhance Memory】切换已创建档案的账号，登录成功后自动跳到上一个账号的设置引导页，点击档案卡片仍进入上一个账号引导页，点击多次进入当前账号的设置页 | lihj0701 | yunteng.jiang | Medium | CLOSED WITH ACCEPT |  | ######## | ######## | ######## | Enhanced Memory/PPP
FORD-755 | Phase5_【CDX707】【黑盒】【必现】【CarAudio】外置功放无声音 | xianhuan.yu | yunteng.jiang | Medium | CLOSED WITH ACCEPT |  | ######## | ######## | ######## | Car Audio
FORD-754 | Phase5_【CDX707】【黑盒】【必现】【Enhance Memory】登录第二个账号时创建档案失败 | lihj0701 | yunteng.jiang | Medium | CLOSED WITH ACCEPT |  | ######## | ######## | ######## | Enhanced Memory/PPP
FORD-753 | Phase5_【CDX707】【黑盒】【必现】【Vehicle Setting】盲区监测的Tx没反应 | fordhejin | yunfeng.zhu | High | CLOSED WITH ACCEPT |  | ######## | ######## | ######## | Vehicle Setting
FORD-752 | Phase5_【CDX707】【黑盒】【必现】【Enhance Memory】智能手机钥匙解除关联未生效 | lihj0701 | yunteng.jiang | Medium | CLOSED WITH ACCEPT |  | ######## | ######## | ######## | Enhanced Memory/PPP
FORD-751 | Phase5_【CDX707】【黑盒】【必现】【Vehicle Setting】容限的Rx没反应，Tx返回值错误 | jun.xu | yunfeng.zhu | High | CLOSED WITH ACCEPT |  | ######## | ######## | ######## | Vehicle Setting
FORD-750 | Phase5_【CDX707】【黑盒】【偶现】【Launcher】点击launcher或车辆设置快捷键，车机偶尔黑屏 | chulc1114 | yunteng.jiang | Medium | CLOSED WITH ACCEPT |  | ######## | ######## | ######## | Launcher
FORD-749 | Phase5_【CDX707】【黑盒】【必现】【Vehicle Setting】警告限速最高的Rx没反应，Tx返回值错误 | jun.xu | yunfeng.zhu | High | CLOSED WITH ACCEPT |  | ######## | ######## | ######## | Vehicle Setting
FORD-748 | Phase5_【CDX707】【黑盒】【偶现】【Launcher】车机启动后进入launcher页card显示缓慢，片刻后出现，dock栏和状态栏消失 | chulc1114 | yunteng.jiang | Medium | CLOSED WITH ACCEPT |  | ######## | ######## | ######## | Launcher
FORD-747 | Phase5_【CDX707】【黑盒】【必现】【Enhance Memory】创建个性化档案后跳到设置引导页，点击退出后再次点击个性化档案卡片，档案并未创建成功 | lihj0701 | yunteng.jiang | Medium | CLOSED WITH ACCEPT |  | ######## | ######## | ######## | Enhanced Memory/PPP
FORD-746 | Phase5_【CDX707】【黑盒】【必现】【Enhance Memory】保存后视镜信息超过12s未出现toast“保存失败，请重试” | lihj0701 | yunteng.jiang | Medium | CLOSED WITH ACCEPT |  | ######## | ######## | ######## | Enhanced Memory/PPP
FORD-745 | Phase5_【CDX707】【黑盒】【必现】【Vehicle Setting】警告限速最高、警告限速超过和容限界面，单击或长按“+”“-”按钮无反应 | nandd0701 | yunfeng.zhu | High | CLOSED WITH ACCEPT |  | ######## | ######## | ######## | Vehicle Setting
FORD-744 | Phase5_【CDX707】【黑盒】【必现】【CCS】开启车辆连接，车辆数据，重启后弹窗无title显示 | yukk0408 | zhangrm0302 | Medium | CLOSED WITH ACCEPT |  | ######## | ######## | ######## | CCS
FORD-743 | Phase5_【CDX707】【黑盒】【必现】【Vehicle Setting】启用交通标志识别设置信号值导致的无效状态，启用交通标志识别开关不关闭 | fordwangyx | yunfeng.zhu | High | CLOSED WITH ACCEPT |  | ######## | ######## | ######## | Vehicle Setting
FORD-742 | Phase5_【CDX707】【黑盒】【必现】【Vehicle Setting】用dbus命令模拟发送信号，IOD的胎压监测在pano屏card3处没有效果显示 | xiaoliang0702 | yunfeng.zhu | High | CLOSED WITH ACCEPT |  | ######## | ######## | ######## | Vehicle Setting
FORD-741 | Phase5_【CDX707】【黑盒】【必现】【3D车模】车辆单个故障时，左上角不显示故障提示 | qiuqh0725 | zhangrm0302 | Medium | CLOSED WITH ACCEPT |  | ######## | ######## | ######## | Launcher
FORD-740 | Phase5_【CDX707】【黑盒】【必现】【3D车模】车辆9个异常时，车模上不显示故障提示 | zhangrm0302 | zhangrm0302 | Medium | CLOSED WITH ACCEPT |  | ######## | ######## | ######## | Launcher
FORD-739 | Phase5_【CDX707】【IT】【必现】【SystemPolicy】发送档位信号，获取onPauseVideo回调时，发生异常 | hejin0612 | fen.xu | Medium | CLOSED WITH ACCEPT |  | ######## | ######## | ######## | System Policy
FORD-738 | Phase5_【CDX707】【IT】【必现】【VehicleControl】ID_TRACTION_CONTROL_ON发送CAN信号设置1,2,3无效 | hanxin.hou | hanxin.hou | Medium | CLOSED WITH ACCEPT |  | ######## | ######## | ######## | Vehicle Control
FORD-737 | Phase5_【CDX707】【IT】【必现】【VehicleControl】ID_PSG_DOOR_AJAR_STATE/ID_REAR_LEFT_DOOR_AJAR_STATE发送CAN信号无效 | hanxin.hou | hanxin.hou | Medium | CLOSED WITH ACCEPT |  | ######## | ######## | ######## | Vehicle Control
FORD-736 | Phase5_【CDX707】【IT】【必现】【VehicleControl】ID_TIRE_STATE_RF使用ZLGCAN发送can信号，对应的value没有改变 |  | hanxin.hou | Medium | CLOSED WITH ACCEPT |  | ######## | ######## | ######## | Vehicle Control
FORD-735 | Phase5_【CDX707】【黑盒】【必现】【Car Power】发送进入低功耗模式命令，车机显示进入运输模式 | sunms0411 | zhangrm0302 | Medium | CLOSED WITH ACCEPT |  | ######## | ######## | ######## | Car Power
FORD-734 | Phase5_【CDX707】【黑盒】【必现】【Car Power】进入standby,IG on，蓝牙wifi 恢复连接，音频播放但是无声音输出 | sunms0411 | zhangrm0302 | Medium | CLOSED WITH ACCEPT |  | ######## | ######## | ######## | Car Power
FORD-733 | Phase5_【CDX707】【黑盒】【必现】【CCS】进入车辆互联设置，不显示车辆数据开关 | zhangrm0302 | zhangrm0302 | Medium | CLOSED WITH ACCEPT |  | ######## | ######## | ######## | CCS
FORD-732 | Phase5_【CDX707】【黑盒】【必现】【Car Audio】播放歌曲，进入3D环绕，退出，音乐暂停播放 | xianhuan.yu | zhangrm0302 | Medium | CLOSED WITH ACCEPT |  | ######## | ######## | ######## | Car Audio
FORD-731 | Phase5_【CDX707】【黑盒】【必现】【Enhance Memory】车辆无法置于P档，无法进入个性化档案 | lihj0701 | yunteng.jiang | Medium | CLOSED WITH ACCEPT |  | ######## | ######## | ######## | Enhanced Memory/PPP
FORD-730 | Phase5_【CDX707】【黑盒】【偶现】【CCS】进入车辆互联设置，设置闪退 | zhangrm0302 | zhangrm0302 | Medium | CLOSED WITH ACCEPT |  | ######## | ######## | ######## | CCS
FORD-729 | Phase5_【CDX707】【黑盒】【偶现】【CCS】车机重启，无法进入css | yukk0408 | zhangrm0302 | Medium | CLOSED WITH ACCEPT |  | ######## | ######## | ######## | CCS
FORD-728 | Phase5_【CDX707】【黑盒】【必现】【VCS】空调TX信号未成功下发 | jiale.zhen | yunteng.jiang | Medium | CLOSED WITH ACCEPT |  | ######## | ######## | ######## | Climate空调
FORD-727 | Phase5_【CDX707】【黑盒】【必现】【3D车模】无操作15s，不会退出快捷控制 | zhangrm0302 | zhangrm0302 | Medium | CLOSED WITH ACCEPT |  | ######## | ######## | ######## | Launcher
FORD-726 | Phase5_【CDX707】【黑盒】【必现】【VCS】关闭吹脸吹脚模式未生效 | jiale.zhen | yunteng.jiang | Medium | CLOSED WITH ACCEPT |  | ######## | ######## | ######## | Climate空调
FORD-725 | Phase5_【CDX707】【黑盒】【必现】【3D车模】点击climate bar，launcher按钮，设置按钮，都无法退出快捷控制 | zhangrm0302 | zhangrm0302 | Medium | CLOSED WITH ACCEPT |  | ######## | ######## | ######## | Launcher
FORD-724 | Phase5_【CDX707】【黑盒】【必现】【VCS】空调吹脸吹脚除霜自动模式打开关闭TTS反馈为“好的” | jiale.zhen | yunteng.jiang | Medium | CLOSED WITH ACCEPT |  | ######## | ######## | ######## | Climate空调
FORD-723 | Phase5_【CDX707】【黑盒】【必现】【3D车模】双指捏合车模，不会进入快捷控制 | zhangrm0302 | zhangrm0302 | Medium | CLOSED WITH ACCEPT |  | ######## | ######## | ######## | Launcher
FORD-722 | Phase5_【CDX707】【黑盒】【必现】【3D车模】单指滑动车模，不会进入快捷控制 | zhangrm0302 | zhangrm0302 | Medium | CLOSED WITH ACCEPT |  | ######## | ######## | ######## | Launcher
FORD-721 | Phase5_【CDX707】【黑盒】【必现】【VCS】语音指令除霜模式未生效 | jiale.zhen | yunteng.jiang | Medium | CLOSED WITH ACCEPT |  | ######## | ######## | ######## | Climate空调
FORD-720 | Phase5_【CDX707】【黑盒】【必现】【3D车模】配置胎压信息，车模胎压信息不同步 | zhangrm0302 | zhangrm0302 | Medium | CLOSED WITH ACCEPT |  | ######## | ######## | ######## | Launcher
FORD-719 | Phase5_【CDX707】【黑盒】【必现】【3D车模】在车模式上双指捏合，无法进行放大缩小 | zhangrm0302 | zhangrm0302 | Medium | CLOSED WITH ACCEPT |  | ######## | ######## | ######## | Launcher
FORD-718 | Phase5_【CDX707】【黑盒】【必现】【UI】【3D车模】旋转车模后等待自动回到默认角度，提示线错乱 | zhangrm0302 | zhangrm0302 | Medium | CLOSED WITH ACCEPT |  | ######## | ######## | ######## | Launcher
FORD-717 | Phase5_【CDX707】【黑盒】【必现】【Vehicle Setting】【UI】警告限速超过和警告限速最高界面显示与UI不一致 | nandd0701 | yunfeng.zhu | Low | CLOSED WITH ACCEPT |  | ######## | ######## | ######## | Vehicle Setting
FORD-716 | Phase5_【CDX707】【黑盒】【必现】【Vehicle Setting】【UI】容限界面显示与UI不一致 | nandd0701 | yunfeng.zhu | Low | CLOSED WITH ACCEPT |  | ######## | ######## | ######## | Vehicle Setting
FORD-715 | Phase5_【CDX707】【黑盒】【必现】【Vehicle Setting】警告限速最高和警告限速超过的范围显示超过25mph/40km/h | nandd0701 | yunfeng.zhu | High | CLOSED WITH ACCEPT |  | ######## | ######## | ######## | Vehicle Setting
FORD-714 | Phase5_【CDX707】【黑盒】【必现】【Vehicle Setting】当单位设置为公制km/h时，交通标志识别页面的交通警告限速最高、警告限速超过和容限的单位仍显示mph | zhibin.wang | yunfeng.zhu | Medium | CLOSED WITH ACCEPT |  | ######## | ######## | ######## | Vehicle Setting
FORD-713 | Phase5_【CDX707】【黑盒】【必现】【Car Audio】通话中，听不到对方的声音 | xutl0724 | zhangrm0302 | Medium | CLOSED WITH ACCEPT |  | ######## | ######## | ######## | Car Audio
FORD-712 | Phase5_【CDX707】【黑盒】【必现】【Car Audio】配置Quantum Logic 3D环绕，音量为0，点击重置后音量浮标在中间位置 | xianhuan.yu | zhangrm0302 | Medium | CLOSED WITH ACCEPT |  | ######## | ######## | ######## | Car Audio
FORD-711 | Phase5_【CDX707】【黑盒】【偶现】【Car Audio】语音和导航音无声 | xutl0724 | zhangrm0302 | Medium | CLOSED WITH ACCEPT |  | ######## | ######## | ######## | Car Audio
FORD-710 | Phase5_【CDX707】【黑盒】【必现】【Vehicle Setting】【UI】后备箱盖已收藏至常用设置，后备箱控制页面中后备箱盖的收藏按钮仍显示未收藏状态 | nandd0701 | yunfeng.zhu | Low | CLOSED WITH ACCEPT |  | ######## | ######## | ######## | Vehicle Setting
FORD-709 | Phase5_【CDX707】【黑盒】【必现】【Vehicle Setting】遥控启动设置页面，周期默认显示与周期弹窗内的选项状态不一致 | nandd0701 | yunfeng.zhu | Medium | CLOSED WITH ACCEPT |  | ######## | ######## | ######## | Vehicle Setting
FORD-708 | Phase5_【CDX707】【黑盒】【必现】【Vehicle Setting】在常用设置页面中，切换后备箱盖开关至开启，无弹窗弹出 | nandd0701 | yunfeng.zhu | Medium | CLOSED WITH ACCEPT |  | ######## | ######## | ######## | Vehicle Setting
FORD-707 | Phase5_【CDX707】【黑盒】【必现】【Vehicle Setting】进入车道保持系统的灵敏度页面，点击灵敏度选项整行无反应 | nandd0701 | yunfeng.zhu | Low | CLOSED WITH ACCEPT |  | ######## | ######## | ######## | Vehicle Setting
FORD-706 | Phase5_【CDX707】【黑盒】【必现】【Vehicle Setting】进入车道保持系统的警告强度页面，点击警告强度选项整行无反应 | nandd0701 | yunfeng.zhu | Low | CLOSED WITH ACCEPT |  | ######## | ######## | ######## | Vehicle Setting
FORD-705 | Phase5_【CDX707】【黑盒】【必现】【Vehicle Setting】进入车道保持系统的车道保持模式页面，点击车道保持模式选项整行无反应 | nandd0701 | yunfeng.zhu | Low | CLOSED WITH ACCEPT |  | ######## | ######## | ######## | Vehicle Setting
FORD-704 | Phase5_【CDX707】【黑盒】【必现】【Vehicle Setting】进入碰撞预警的灵敏度页面，点击灵敏度选项整行无反应 | nandd0701 | yunfeng.zhu | Low | CLOSED WITH ACCEPT |  | ######## | ######## | ######## | Vehicle Setting
FORD-703 | Phase5_【CDX707】【黑盒】【必现】【Vehicle Setting】进入巡航控制页面，点击巡航控制模式整行无反应 | nandd0701 | yunfeng.zhu | Low | CLOSED WITH ACCEPT |  | ######## | ######## | ######## | Vehicle Setting
FORD-702 | Phase5_【CDX707】【黑盒】【必现】【Vehicle Setting】【UI】电动后备箱页面，从手动切到自动时的弹窗显示与UI不一致 | nandd0701 | yunfeng.zhu | Low | CLOSED WITH ACCEPT |  | ######## | ######## | ######## | Vehicle Setting
FORD-701 | Phase5_【CDX707】【黑盒】【必现】【Vehicle Setting】转向避险辅助的Rx和Tx都没反应 | nandd0701 | yunfeng.zhu | Medium | CLOSED WITH ACCEPT |  | ######## | ######## | ######## | Vehicle Setting
FORD-699 | Phase5_【CDX707】【黑盒】【必现】【UI】【Audio Setting】音效设置中，向下滑动页面，大标题不固定，与UI不一致 | qi.liu_a | zhangrm0302 | Medium | CLOSED WITH ACCEPT |  | ######## | ######## | ######## | Car Audio
FORD-698 | Phase5_【CDX707】【黑盒】【必现】【数字香氛】在香氛页面时，无线充电启用和终止pano屏会显示香氛状态 | fordwangyx | yunteng.jiang | Medium | CLOSED WITH ACCEPT |  | ######## | ######## | ######## | 数字香氛
FORD-697 | Phase5_【CDX707】【黑盒】【必现】【Account】二维码登录失败，返回130705 | jia.zhang | yunteng.jiang | Medium | CLOSED WITH ACCEPT |  | ######## | ######## | ######## | Ford Account
FORD-694 | Phase5_【CDX707】【黑盒】【必现】【Audio Setting】“将同步调整...”文字颜色与UI不一致 | qi.liu_a | zhangrm0302 | Medium | CLOSED WITH ACCEPT |  | ######## | ######## | ######## | Car Audio
FORD-693 | Phase5_【CDX707】【黑盒】【偶现】【CCS】打开车辆连接开关，车机重启后，没有弹出车辆连接数据弹窗 | yukk0408 | zhangrm0302 | Medium | CLOSED WITH ACCEPT |  | ######## | ######## | ######## | CCS
FORD-692 | Phase5_【CDX707】【黑盒】【必现】【CCS】车辆互联设置无法进入 | yukk0408 | yunteng.jiang | Medium | CLOSED WITH ACCEPT |  | ######## | ######## | ######## | CCS
FORD-691 | Phase5_【CDX707】【黑盒】【必现】【UI】【Launcher】launcher页故障图标与车辆健康中故障图标不一致 | zhangrm0302 | zhangrm0302 | Medium | CLOSED WITH ACCEPT |  | ######## | ######## | ######## | Launcher
FORD-690 | Phase5_【CDX707】【黑盒】【必现】【VHA】关闭发动机或无故障异常的时候，车辆健康页面显示abs图标 | guibin.wang | zhangrm0302 | Medium | CLOSED WITH ACCEPT |  | ######## | ######## | ######## | VHA
FORD-689 | Phase5_【CDX707】【黑盒】【必现】【Launcher】点击车设IOD按钮，无法进入IOD页面 | xiaoliang0702 | zhangrm0302 | Medium | CLOSED WITH ACCEPT |  | ######## | ######## | ######## | Launcher
FORD-688 | Phase5_【CDX707】【黑盒】【必现】【VHA】续航里程显示较高水平，护航历史中智能护航仍显示里程不足 | guibin.wang | zhangrm0302 | Medium | CLOSED WITH ACCEPT |  | ######## | ######## | ######## | VHA
FORD-687 | Phase5_【CDX707】【黑盒】【必现】【Vehicle Setting】电动后备箱界面，点击手动或电动时；系统设置界面闪退 | nandd0701 | yunfeng.zhu | High | CLOSED WITH ACCEPT |  | ######## | ######## | ######## | Vehicle Setting
FORD-686 | Phase5_【CDX707】【黑盒】【必现】【UI】【VHA】主动胎压检测，轮胎胎压显示没有横线 | guibin.wang | zhangrm0302 | Medium | CLOSED WITH ACCEPT |  | ######## | ######## | ######## | VHA
FORD-685 | Phase5_【CDX707】【黑盒】【必现】【Vehicle Setting】电动踏板模式界面，点击选项整行无反应 | nandd0701 | yunfeng.zhu | Medium | CLOSED WITH ACCEPT |  | ######## | ######## | ######## | Vehicle Setting
FORD-684 | Phase5_【CDX707】【黑盒】【必现】【Vehicle Setting】倒挡来车预警开关切换至开启状态时，3秒后开关自动关闭 | nandd0701 | yunfeng.zhu | High | CLOSED WITH ACCEPT |  | ######## | ######## | ######## | Vehicle Setting
FORD-683 | Phase5_【CDX707】【黑盒】【偶现】【Launcher】进入widget编辑，完成按钮和重置按钮无法点击 | chulc1114 | zhangrm0302 | Medium | CLOSED WITH ACCEPT |  | ######## | ######## | ######## | Launcher
FORD-682 | Phase5_【CDX707】【黑盒】【偶现】【Car Input】按下seat message tab按键无响应 | nandd0701 | zhangrm0302 | Medium | CLOSED WITH ACCEPT |  | ######## | ######## | ######## | Car Input
FORD-681 | Phase5_【CDX707】【黑盒】【必现】【Car Input】配置驾驶模式可用后，驾驶模式弹窗与配置不一致 | fordwangyx | zhangrm0302 | Medium | CLOSED WITH ACCEPT |  | ######## | ######## | ######## | Car Input
FORD-679 | Phase5_【CDX707】【黑盒】【偶现】【Car Input】按下parking键，再次按下，parking弹窗未关闭 | fordwangyx | zhangrm0302 | Medium | CLOSED WITH ACCEPT |  | ######## | ######## | ######## | Car Input
FORD-678 | Phase5_【CDX707】【黑盒】【必现】【Car Audio】关闭触摸提示音，点击屏幕仍有声音输出 | qi.liu_a | zhangrm0302 | Medium | CLOSED WITH ACCEPT |  | ######## | ######## | ######## | Car Audio
FORD-677 | Phase5_【CDX707】【黑盒】【必现】【VHA】被动胎压与主动胎压检测的显示重合 | guibin.wang | zhangrm0302 | Medium | CLOSED WITH ACCEPT |  | ######## | ######## | ######## | VHA
FORD-676 | Phase5_【CDX707】【黑盒】【必现】【AAR】AAR历史记录页面，记录为空时未显示暂无数据 | xiaoliang0702 | yunteng.jiang | Medium | CLOSED WITH ACCEPT |  | ######## | ######## | ######## | AAR
FORD-675 | Phase5_【CDX707】【黑盒】【必现】【Car Audio】分别配置方位选择，Quantum Logic，Quantum Logic 3D，点击全部重置，默认都是立体声，与选项不一致 | qi.liu_a | zhangrm0302 | Medium | CLOSED WITH ACCEPT |  | ######## | ######## | ######## | Car Audio
FORD-674 | Phase5_【CDX707】【黑盒】【必现】【Car Audio】点击全部重置，下方toast的背景遮挡住按钮 | qi.liu_a | zhangrm0302 | Medium | CLOSED WITH ACCEPT |  | ######## | ######## | ######## | Car Audio
FORD-673 | Phase5_【CDX707】【黑盒】【必现】【Car Audio】配置音效模式，点击全部重置，立体声没有被选中 | qi.liu_a | zhangrm0302 | Medium | CLOSED WITH ACCEPT |  | ######## | ######## | ######## | Car Audio
FORD-671 | Phase5_【CDX707】【黑盒】【必现】【AAR】进入AAR页面后返回空调页面，等待片刻会自动退回到launcher页 | xiaoliang0702 | yunteng.jiang | Medium | CLOSED WITH ACCEPT |  | ######## | ######## | ######## | AAR
FORD-670 | Phase5_【CDX707】【黑盒】【必现】【Vehicle Setting】后雨刮器Rx没反应 | nandd0701 | yunfeng.zhu | High | CLOSED WITH ACCEPT |  | ######## | ######## | ######## | Vehicle Setting
FORD-669 | Phase5_【CDX707】【黑盒】【必现】【Vehicle Setting】雨量感应雨刮器Rx没反应 | nandd0701 | yunfeng.zhu | High | CLOSED WITH ACCEPT |  | ######## | ######## | ######## | Vehicle Setting
FORD-668 | Phase5_【CDX707】【黑盒】【必现】【Vehicle Setting】重复雨刮器Rx没反应 | nandd0701 | yunfeng.zhu | High | CLOSED WITH ACCEPT |  | ######## | ######## | ######## | Vehicle Setting
FORD-667 | Phase5_【CDX707】【黑盒】【必现】【Vehicle Setting】迎宾灯 Rx没反应；Tx返回信号中的CtrStkFeatNoActl没有值 | jun.xu | yunfeng.zhu | High | CLOSED WITH ACCEPT |  | ######## | ######## | ######## | Vehicle Setting
FORD-665 | Phase5_【CDX707】【黑盒】【必现】【Vehicle Setting】【UI】电动踏板模式切换到自动时，自动下方的分割线显示改变 | nandd0701 | yunfeng.zhu | Low | CLOSED WITH ACCEPT |  | ######## | ######## | ######## | Vehicle Setting
FORD-664 | Phase5_【CDX707】【黑盒】【偶现】【Car Audio】音乐播放中，唤醒语音，声音输出有卡顿 | zhangrm0302 | zhangrm0302 | Medium | CLOSED WITH ACCEPT |  | ######## | ######## | ######## | Car Audio
FORD-663 | Phase5_【CDX707】【黑盒】【必现】【HVAC】空调页面无法进入 | yangyh0701 | yunteng.jiang | Medium | CLOSED WITH ACCEPT |  | ######## | ######## | ######## | Climate空调
FORD-662 | Phase5_【CDX707】【黑盒】【必现】【Bezel Diagnostics】Bezel Diagnostics下TCU与ECG内无数据 | yukk0408 | yunteng.jiang | Medium | CLOSED WITH ACCEPT |  | ######## | ######## | ######## | Bezel Diagnostics
FORD-661 | Phase5_【CDX707】【黑盒】【必现】【AAR】座舱新风按钮点击无反应 | xiaoliang0702 | yunteng.jiang | Medium | CLOSED WITH ACCEPT |  | ######## | ######## | ######## | AAR
FORD-660 | Phase5_【CDX707】【黑盒】【必现】【Car Audio】音效设置，点击Quantum Logic，弹窗标题显示为方位选择 | qi.liu_a | zhangrm0302 | Medium | CLOSED WITH ACCEPT |  | ######## | ######## | ######## | Car Audio
FORD-659 | Phase5_【CDX707】【黑盒】【偶现】【HVAC】空调AUTO键点击后高亮，继续点击无反应 | jun.xu | yunteng.jiang | Medium | CLOSED WITH ACCEPT |  | ######## | ######## | ######## | Climate空调
FORD-658 | Phase5_【CDX707】【黑盒】【必现】【Car Audio】刷机后首次进入均衡器页面，光标位置在最左边，点击重置按钮后光标在中间 | qi.liu_a | zhangrm0302 | Medium | CLOSED WITH ACCEPT |  | ######## | ######## | ######## | Car Audio
FORD-657 | Phase5_【CDX707】【黑盒】【必现】【AAR】AAR首页车内PM2.5第一次进入时默认为510，历史记录显示510，颜色显示都为绿色 | xiaoliang0702 | yunteng.jiang | Medium | CLOSED WITH ACCEPT |  | ######## | ######## | ######## | AAR
FORD-655 | Phase5_【CDX707】【黑盒】【必现】【Car Input】点击parking按键进入弹窗，泊车雷达开关无法开启 | fordwangyx | zhangrm0302 | Medium | CLOSED WITH ACCEPT |  | ######## | ######## | ######## | Car Input
FORD-654 | Phase5_【CDX707】【黑盒】【必现】【CCS】点击系统设置-更多连接-车辆互联设置，无法进入 | yukk0408 | zhangrm0302 | Medium | CLOSED WITH ACCEPT |  | ######## | ######## | ######## | CCS
FORD-653 | Phase5_【CDX707】【黑盒】【必现】【Vehicle Setting】车道保持系统页面未实时显示设置项 | nandd0701 | yunfeng.zhu | Medium | CLOSED WITH ACCEPT |  | ######## | ######## | ######## | Vehicle Setting
FORD-652 | Phase5_【CDX707】【黑盒】【必现】【Vehicle Setting】设置自动启停阈值为高，自动启停阈值弹窗还是显示低是选中态 | nandd0701 | yunfeng.zhu | Medium | CLOSED WITH ACCEPT |  | ######## | ######## | ######## | Vehicle Setting
FORD-651 | Phase5_【CDX707】【黑盒】【必现】【Launcher】widget编辑页天气widget与地图widget显示有问题 | yunteng.jiang | yunteng.jiang | Medium | CLOSED WITH ACCEPT |  | ######## | ######## | ######## | Launcher
FORD-650 | Phase5_【CDX707】【黑盒】【必现】【UI】【Launcher】widget编辑页天气widget 与UI不符 | yunteng.jiang | yunteng.jiang | Medium | CLOSED WITH ACCEPT |  | ######## | ######## | ######## | Launcher
FORD-649 | Phase5_【CDX707】【黑盒】【必现】【VHA】重置机油寿命后，红点提醒已消失，护航历史中智能护航显示寿命不足 | guibin.wang | zhangrm0302 | Medium | CLOSED WITH ACCEPT |  | ######## | ######## | ######## | VHA
FORD-648 | Phase5_【CDX707】【黑盒】【必现】【Vehicle Setting】设置周期为10分钟，周期弹窗还是显示15分钟是选中态 | nandd0701 | yunfeng.zhu | Medium | CLOSED WITH ACCEPT |  | ######## | ######## | ######## | Vehicle Setting
FORD-647 | Phase5_【CDX707】【黑盒】【必现】【Vehicle Setting】设置方向盘加热和座椅空调为关闭，方向盘加热和座椅空调弹窗还是显示自动是选中态 | nandd0701 | yunfeng.zhu | Medium | CLOSED WITH ACCEPT |  | ######## | ######## | ######## | Vehicle Setting
FORD-646 | Phase5_【CDX707】【黑盒】【必现】【Vehicle Setting】设置空调控制为自动，空调控制弹窗还是显示上一次设定是选中态 | nandd0701 | yunfeng.zhu | Medium | CLOSED WITH ACCEPT |  | ######## | ######## | ######## | Vehicle Setting
FORD-645 | Phase5_【CDX707】【IT】【偶现】【EnhancedMemory】进入个性化档案1之后，调用selectAssociatePhone接口时，报android.car.CarNotConnectedException:异常 | lihj0701 | fen.xu | Medium | CLOSED WITH ACCEPT |  | ######## | ######## | ######## | Enhanced Memory/PPP
FORD-644 | Phase5_【CDX707】【IT】【偶现】【VehicleControl】调用isPropertyAvailable接口返回错误值 | fordhejin | hanxin.hou | Medium | CLOSED WITH ACCEPT |  | ######## | ######## | ######## | Vehicle Control
FORD-643 | Phase5_【CDX707】【黑盒】【必现】【Launcher】应用投屏位置为非默认card位置，原位置为空白 | chulc1114 | yunteng.jiang | Medium | CLOSED WITH ACCEPT |  | ######## | ######## | ######## | Launcher
FORD-642 | Phase5_【CDX707】【黑盒】【必现】【AAR】断网后aar页面滤芯状态为“--”并可进入，片刻后变为“--无法获取数据”，并无法点击进入 | xiaoliang0702 | yunteng.jiang | Medium | CLOSED WITH ACCEPT |  | ######## | ######## | ######## | AAR
FORD-641 | Phase5_【CDX707】【黑盒】【必现】【VHA】配置机油寿命为101，页面显示为101% | guibin.wang | zhangrm0302 | Medium | CLOSED WITH ACCEPT |  | ######## | ######## | ######## | VHA
FORD-640 | Phase5_【CDX707】【黑盒】【必现】【AAR】滤芯为正常状态下，点击滤芯重置按钮退回launcher页 | xiaoliang0702 | yunteng.jiang | Medium | CLOSED WITH ACCEPT |  | ######## | ######## | ######## | AAR
FORD-639 | Phase5_【CDX707】【黑盒】【必现】【HVAC】空调各按钮开关均在pano屏card4位置显示 | yangyh0701 | yunteng.jiang | Medium | CLOSED WITH ACCEPT |  | ######## | ######## | ######## | Climate空调
FORD-637 | Phase5_【CDX707】【黑盒】【必现】【UI】【Launcher】all app页面搜索框输入文字在搜索结果中高亮显示 | yunteng.jiang | yunteng.jiang | Medium | CLOSED WITH ACCEPT |  | ######## | ######## | ######## | Launcher
FORD-636 | Phase5_【CDX707】【黑盒】【必现】【Launcher】all apps分类与UE分类表不符 | chulc1114 | yunteng.jiang | Medium | CLOSED WITH ACCEPT |  | ######## | ######## | ######## | Launcher
FORD-634 | Phase5_【CDX707】【黑盒】【必现】【UI】【VHA】未启动发动机 车辆养护页面，机油寿命会显示--%，与ui不一致 | guibin.wang | zhangrm0302 | Medium | CLOSED WITH ACCEPT |  | ######## | ######## | ######## | VHA
FORD-633 | Phase5_【CDX707】【黑盒】【必现】【Vehicle Setting】【UI】灵敏度页面名称显示与UI不一致 | nandd0701 | yunfeng.zhu | Low | CLOSED WITH ACCEPT |  | ######## | ######## | ######## | Vehicle Setting
FORD-632 | Phase5_【CDX707】【黑盒】【必现】【Vehicle Setting】【UI】警告强度页面名称显示与UI不一致 | nandd0701 | yunfeng.zhu | Low | CLOSED WITH ACCEPT |  | ######## | ######## | ######## | Vehicle Setting
FORD-631 | Phase5_【CDX707】【黑盒】【必现】【UI】【VHA】无故障异常时，智能护航提示文字与ui不一致 | guibin.wang | zhangrm0302 | Medium | CLOSED WITH ACCEPT |  | ######## | ######## | ######## | VHA
FORD-630 | Phase5_【CDX707】【黑盒】【必现】【UI】【VHA】配置坡道起步故障，护航历史中智能护航提示文字与ui不一致 | guibin.wang | zhangrm0302 | Medium | CLOSED WITH ACCEPT |  | ######## | ######## | ######## | VHA
FORD-629 | Phase5_【CDX707】【黑盒】【必现】【数字香氛】香氛余量和过期提示弹窗pano屏也同步显示 | fordwangyx | yunteng.jiang | Medium | CLOSED WITH ACCEPT |  | ######## | ######## | ######## | 数字香氛
FORD-628 | Phase5_【CDX707】【黑盒】【必现】【VHA】配置续航里程为100km，导航距离为130.续航路程页面未显示里程不足 | guibin.wang | zhangrm0302 | Medium | CLOSED WITH ACCEPT |  | ######## | ######## | ######## | VHA
FORD-627 | Phase5_【CDX707】【黑盒】【必现】【Vehicle Setting】【UI】车速限制辅助页面显示与UI不一致 | nandd0701 | yunfeng.zhu | Low | CLOSED WITH ACCEPT |  | ######## | ######## | ######## | Vehicle Setting
FORD-626 | Phase5_【CDX707】【黑盒】【必现】【Vehicle Setting】点击常用设置页面的碰撞预警；无法进入碰撞预警子页面 | nandd0701 | yunfeng.zhu | Medium | CLOSED WITH ACCEPT |  | ######## | ######## | ######## | Vehicle Setting
FORD-625 | Phase5_【CDX707】【黑盒】【必现】【Vehicle Setting】进入常用设置的任一子页面，点击返回按钮后，常用设置页面消失 | nandd0701 | yunfeng.zhu | High | CLOSED WITH ACCEPT |  | ######## | ######## | ######## | Vehicle Setting
FORD-624 | Phase5_【CDX707】【IT】【偶现】【EnhancedMemory】调用onChangedAccount接口，报空指针异常 | lihj0701 | fen.xu | Medium | CLOSED WITH ACCEPT |  | ######## | ######## | ######## | Enhanced Memory/PPP
FORD-623 | Phase5_【CDX707】【偶现】【Launcher】长按widget，无法进入编辑 | chulc1114 | zhangrm0302 | Medium | CLOSED WITH ACCEPT |  | ######## | ######## | ######## | Launcher
FORD-617 | Phase5_【CDX707】【黑盒】【必现】【数字香氛】数字香氛过期与余量提示弹窗未弹起 | fordwangyx | yunteng.jiang | Medium | CLOSED WITH ACCEPT |  | ######## | ######## | ######## | 数字香氛
FORD-616 | Phase5_【CDX707】【黑盒】【必现】【VHA】重置机油寿命后，寿命没有重置成100% | guibin.wang | zhangrm0302 | Medium | CLOSED WITH ACCEPT |  | ######## | ######## | ######## | Vehicle Setting
FORD-615 | Phase5_【CDX707】【黑盒】【必现】【Vehicle Setting】自动计时器选项显示延迟 | nandd0701 | zhangrm0302 | Medium | CLOSED WITH ACCEPT |  | ######## | ######## | ######## | Vehicle Setting
FORD-614 | Phase5_【CDX707】【黑盒】【必现】【AAR】空气过滤完成弹窗未出现 | xiaoliang0702 | yunteng.jiang | Medium | CLOSED WITH ACCEPT |  | ######## | ######## | ######## | Climate空调
FORD-613 | Phase5_【CDX707】【黑盒】【必现】【Launcher】【UI】widget编辑页面的重置和完成按钮显示位置与UI不一致 | chulc1114 | yunfeng.zhu | Low | CLOSED WITH ACCEPT |  | ######## | ######## | ######## | Launcher
FORD-611 | Phase5_【CDX707】【黑盒】【必现】【Vehicle Setting】驾驶模式弹窗与Parking弹窗未弹起 | fordwangyx | yunteng.jiang | Medium | CLOSED WITH ACCEPT |  | ######## | ######## | ######## | Vehicle Setting
FORD-610 | Phase5_【CDX707】【黑盒】【必现】【Account】车机扫描二维码登录失败，返回209 | jia.zhang | yunteng.jiang | Medium | CLOSED WITH ACCEPT |  | ######## | ######## | ######## | Ford Account
FORD-609 | Phase5_【CDX707】【IT】【必现】【EnhancedMemory】创建个性化档案过程中，车辆行驶，应该创建个性化档案失败 | lihj0701 | fen.xu | Medium | CLOSED WITH ACCEPT |  | ######## | ######## | ######## | Enhanced Memory/PPP
FORD-608 | Phase5_【CDX707】【黑盒】【必现】【Launcher】【UI】有正在投屏的应用，进入编辑widget页面弹出的提示框所在背景显示与UI不一致 | chulc1114 | yunfeng.zhu | Low | CLOSED WITH ACCEPT |  | ######## | ######## | ######## | Launcher
FORD-607 | Phase5_【CDX707】【黑盒】【必现】【Launcher】【UI】正在投屏中打开所有应⽤界⾯，投屏应用未显示投屏图标 | chulc1114 | yunfeng.zhu | Low | CLOSED WITH ACCEPT |  | ######## | ######## | ######## | Launcher
FORD-605 | Phase5_【CDX707】【黑盒】【必现】【Launcher】【UI】All App页面显示与UI不一致 | chulc1114 | yunfeng.zhu | Low | CLOSED WITH ACCEPT |  | ######## | ######## | ######## | Launcher
FORD-604 | Phase5_【CDX707】【黑盒】【必现】【VHA】未启动发动机时，机油寿命未显示为-- | guibin.wang | zhangrm0302 | Medium | CLOSED WITH ACCEPT |  | ######## | ######## | ######## | VHA
FORD-603 | Phase5_【CDX707】【黑盒】【必现】【数字香氛】数字香氛pno屏未同步显示状态 | fordwangyx | yunteng.jiang | Medium | CLOSED WITH ACCEPT |  | ######## | ######## | ######## | 数字香氛
FORD-602 | Phase5_【CDX707】【黑盒】【必现】【VHA】首次进入护航历史，显示空白 | guibin.wang | zhangrm0302 | Medium | CLOSED WITH ACCEPT |  | ######## | ######## | ######## | VHA
FORD-601 | Phase5_【CDX707】【黑盒】【必现】【Launcher】点击车辆设置widget上的IOD设置按钮，未跳转到车辆设置里的IOD设置页面 | xiaoliang0702 | yunfeng.zhu | High | CLOSED WITH ACCEPT |  | ######## | ######## | ######## | Launcher
FORD-600 | Phase5_【CDX707】【黑盒】【必现】【Vehicle Setting】收藏功能达到5个后，点最右侧的移动按钮；无法调整位置 | nandd0701 | yunfeng.zhu | High | CLOSED WITH ACCEPT |  | ######## | ######## | ######## | Vehicle Setting
FORD-599 | Phase5_【CDX707】【黑盒】【必现】【Vehicle Setting】点击常用设置中的任一整行，车辆控制页面闪退 | nandd0701 | yunfeng.zhu | High | CLOSED WITH ACCEPT |  | ######## | ######## | ######## | Vehicle Setting
FORD-598 | Phase5_【CDX707】【黑盒】【必现】【Vehicle Setting】【UI】辅助驾驶页面显示与UI不一致 | nandd0701 | yunfeng.zhu | Low | CLOSED WITH ACCEPT |  | ######## | ######## | ######## | Vehicle Setting
FORD-597 | Phase5_【CDX707】【黑盒】【必现】【Vehicle Setting】【UI】碰撞预警info book页面显示与UI不一致 | nandd0701 | yunfeng.zhu | Low | CLOSED WITH ACCEPT |  | ######## | ######## | ######## | Vehicle Setting
FORD-596 | Phase5_【CDX707】【黑盒】【必现】【Vehicle Setting】【UI】自动启停阈值弹窗页面显示与UI不一致 | nandd0701 | yunfeng.zhu | Low | CLOSED WITH ACCEPT |  | ######## | ######## | ######## | Vehicle Setting
FORD-595 | Phase5_【CDX707】【黑盒】【必现】【UI】【VHA】胎压系统正常时，文字提示与ui不一致 | guibin.wang | zhangrm0302 | Medium | CLOSED WITH ACCEPT |  | ######## | ######## | ######## | VHA
FORD-594 | Phase5_【CDX707】【黑盒】【必现】【Launcher】【UI】键入关键字_键盘收起页面显示与UI不一致 | chulc1114 | yunfeng.zhu | Low | CLOSED WITH ACCEPT |  | ######## | ######## | ######## | Launcher
FORD-593 | Phase5_【CDX707】【黑盒】【必现】【UI】【VHA】胎压监测系统工作中页面与ui不一致 | guibin.wang | zhangrm0302 | Medium | CLOSED WITH ACCEPT |  | ######## | ######## | ######## | VHA
FORD-592 | Phase5_【CDX707】【黑盒】【必现】【Launcher】【UI】无搜索结果页面显示与UI不一致 | chulc1114 | yunfeng.zhu | Low | CLOSED WITH ACCEPT |  | ######## | ######## | ######## | Launcher
FORD-590 | Phase5_【CDX707】【黑盒】【必现】【Launcher】【UI】搜索页面显示与UI不一致 | chulc1114 | yunfeng.zhu | Low | CLOSED WITH ACCEPT |  | ######## | ######## | ######## | Launcher
FORD-589 | Phase5_【CDX707】【黑盒】【必现】【Vehicle Setting】【UI】静默启动页面显示与UI不一致 | nandd0701 | yunfeng.zhu | Low | CLOSED WITH ACCEPT |  | ######## | ######## | ######## | Vehicle Setting
FORD-588 | Phase5_【CDX707】【黑盒】【必现】【Launcher】搜索框支持最多输入10个汉字与需求不符 | chulc1114 | yunfeng.zhu | High | CLOSED WITH ACCEPT |  | ######## | ######## | ######## | Launcher
FORD-587 | Phase5_【CDX707】【黑盒】【必现】【Vehicle Setting】点击静默模式整行，切到辅助驾驶，再回到车辆设置；静默模式开关打开 | nandd0701 | yunfeng.zhu | High | CLOSED WITH ACCEPT |  | ######## | ######## | ######## | Vehicle Setting
FORD-586 | Phase5_【CDX707】【黑盒】【必现】【UI】【VHA】发动机关闭，第二天启动发动机，护航历史结束时间未显示+1 | guibin.wang | zhangrm0302 | Medium | CLOSED WITH ACCEPT |  | ######## | ######## | ######## | VHA
FORD-585 | Phase5_【CDX707】【黑盒】【必现】【VHA】无故障时，查看护航历史，智能护航不显示信息 | guibin.wang | zhangrm0302 | Medium | CLOSED WITH ACCEPT |  | ######## | ######## | ######## | VHA
FORD-584 | Phase5_【CDX707】【黑盒】【必现】【UI】【VHA】电动转向故障页面文字提示错误 | guibin.wang | zhangrm0302 | Medium | CLOSED WITH ACCEPT |  | ######## | ######## | ######## | VHA
FORD-583 | Phase5_【CDX707】【黑盒】【必现】【Vehicle Setting】【UI】遥控启动不可用页面显示与UI不一致 | nandd0701 | yunfeng.zhu | Low | CLOSED WITH ACCEPT |  | ######## | ######## | ######## | Vehicle Setting
FORD-582 | Phase5_【CDX707】【黑盒】【必现】【Vehicle Setting】【UI】车辆设置页面的分割线显示与UI不一致 | nandd0701 | yunfeng.zhu | Low | CLOSED WITH ACCEPT |  | ######## | ######## | ######## | Vehicle Setting
FORD-581 | Phase5_【CDX707】【黑盒】【必现】【Vehicle Setting】【UI】离车自动落锁名称显示与UI不一致 | nandd0701 | yunfeng.zhu | Low | CLOSED WITH ACCEPT |  | ######## | ######## | ######## | Vehicle Setting
FORD-580 | Phase5_【CDX707】【黑盒】【必现】【Vehicle Setting】【UI】离车自动落锁页面显示与UI不一致 | nandd0701 | yunfeng.zhu | Low | CLOSED WITH ACCEPT |  | ######## | ######## | ######## | Vehicle Setting
FORD-579 | Phase5_【CDX707】【黑盒】【必现】【Vehicle Setting】【UI】车辆控制界面的第一个选项与顶部间距显示与UI不一致 | nandd0701 | yunfeng.zhu | Low | CLOSED WITH ACCEPT |  | ######## | ######## | ######## | Vehicle Setting
FORD-578 | Phase5_【CDX707】【黑盒】【必现】【Vehicle Setting】【UI】常用设置、辅助驾驶和车辆设置的tab icon显示与UI不一致 | nandd0701 | yunfeng.zhu | Low | CLOSED WITH ACCEPT |  | ######## | ######## | ######## | Vehicle Setting
FORD-577 | Phase5_【CDX707】【黑盒】【必现】【VHA】删除护航历史数据，无法显示“开始你的行程吧” | guibin.wang | zhangrm0302 | Medium | CLOSED WITH ACCEPT |  | ######## | ######## | ######## | VHA
FORD-576 | Phase5_【CDX707】【黑盒】【必现】【AAR】车机未联网时站点检测页面仍有数据显示 | xiaoliang0702 | yunteng.jiang | Medium | CLOSED WITH ACCEPT |  | ######## | ######## | ######## | AAR
FORD-575 | Phase5_【CDX707】【黑盒】【必现】【VHA】重置机油寿命后，提醒的小红点未消失 | guibin.wang | zhangrm0302 | Medium | CLOSED WITH ACCEPT |  | ######## | ######## | ######## | VHA
FORD-574 | Phase5_【CDX707】【黑盒】【必现】【UI】【VHA】配置总里程值最大值16777214英里，单位缺失 | guibin.wang | zhangrm0302 | Medium | CLOSED WITH ACCEPT |  | ######## | ######## | ######## | VHA
FORD-573 | Phase5_【CDX707】【黑盒】【必现】【VHA】车辆状况APP图标上不显示红点标记 | guibin.wang | zhangrm0302 | Medium | CLOSED WITH ACCEPT |  | ######## | ######## | ######## | VHA
FORD-572 | Phase5_【CDX707】【黑盒】【必现】【Vehicle Setting】【UI】电动踏板模式页面显示与UI不一致 | nandd0701 | yunfeng.zhu | Low | CLOSED WITH ACCEPT |  | ######## | ######## | ######## | Vehicle Setting
FORD-571 | Phase5_【CDX707】【黑盒】【必现】【UI】【VHA】未启动发动机页面，提示文字最后缺少“！” | guibin.wang | zhangrm0302 | Medium | CLOSED WITH ACCEPT |  | ######## | ######## | ######## | VHA
FORD-570 | Phase5_【CDX707】【黑盒】【必现】【UI】【VHA】机油寿命不足5%，提示文字与ui不一致 | guibin.wang | zhangrm0302 | Medium | CLOSED WITH ACCEPT |  | ######## | ######## | ######## | VHA
FORD-569 | Phase5_【CDX707】【黑盒】【必现】【UI】【VHA】配置续航里程较低水平,续航里程页面与ui不一致 | guibin.wang | zhangrm0302 | Medium | CLOSED WITH ACCEPT |  | ######## | ######## | ######## | VHA
FORD-568 | Phase5_【CDX707】【黑盒】【必现】【Car Audio】关闭触摸提示音，点击屏幕仍有声音输出 | qi.liu_a | zhangrm0302 | Medium | CLOSED WITH ACCEPT |  | ######## | ######## | ######## | Car Audio
FORD-567 | Phase5_【CDX707】【黑盒】【必现】【Vehicle Setting】【UI】泊车辅助传感器页面显示与UI不一致 | nandd0701 | yunfeng.zhu | Low | CLOSED WITH ACCEPT |  | ######## | ######## | ######## | Vehicle Setting
FORD-566 | Phase5_【CDX707】【黑盒】【必现】【Vehicle Setting】开启倒车制动辅助，进入收藏页面开关仍关闭 | nandd0701 | zhangrm0302 | Medium | CLOSED WITH ACCEPT |  | ######## | ######## | ######## | Vehicle Setting
FORD-565 | Phase5_【CDX707】【黑盒】【必现】【Vehicle Setting】点击车辆设置页面的儿童座椅选项，车控车设页面闪退 | yangyh0701 | yunfeng.zhu | Low | CLOSED WITH ACCEPT |  | ######## | ######## | ######## | Vehicle Setting
FORD-564 | Phase5_【CDX707】【黑盒】【必现】【林肯香氛】香氛为有进度条正常状态，设为未知/未授权状态，设回正常状态后未出现进度条 | fordwangyx | yunteng.jiang | Medium | CLOSED WITH ACCEPT |  | ######## | ######## | ######## | 数字香氛
FORD-562 | Phase5_【CDX707】【黑盒】【必现】【林肯香氛】香氛开启后每次进入香氛页面都出现toast提示 | fordwangyx | yunteng.jiang | Medium | CLOSED WITH ACCEPT |  | ######## | ######## | ######## | 数字香氛
FORD-561 | Phase5_【CDX707】【黑盒】【偶现】【HVAC】点击空调快捷按钮无法进入 | yangyh0701 | yunteng.jiang | Medium | CLOSED WITH ACCEPT |  | ######## | ######## | ######## | Climate空调
FORD-560 | Phase5_【CDX707】【黑盒】【必现】【数字香氛】点击未知香氛罐页面闪退回Launcher页 | fordwangyx | yunteng.jiang | Medium | CLOSED WITH ACCEPT |  | ######## | ######## | ######## | 数字香氛
FORD-559 | Phase5_【CDX707】【黑盒】【必现】【数字香氛】调节香氛强度时pano屏未同步显示 | fordwangyx | yunteng.jiang | Medium | CLOSED WITH ACCEPT |  | ######## | ######## | ######## | 数字香氛
FORD-558 | Phase5_【CDX707】【黑盒】【必现】【VehicleSettings】电动踏板自动计时器显示选项与上一级灯光设置页面显示不同步 | nandd0701 | yunteng.jiang | Medium | CLOSED WITH ACCEPT |  | ######## | ######## | ######## | Vehicle Setting
FORD-557 | Phase5_【CDX707】【黑盒】【必现】【Vehicle Setting】车辆设置-静默启动-设置静默时间，点击返回按钮无效 | nandd0701 | zhangrm0302 | Medium | CLOSED WITH ACCEPT |  | ######## | ######## | ######## | Vehicle Setting
FORD-556 | Phase5_【CDX707】【黑盒】【必现】【UI】【Vehicle Setting】运动传感器开启，文字显示错误 | chulc1114 | zhangrm0302 | Medium | CLOSED WITH ACCEPT |  | ######## | ######## | ######## | Vehicle Setting
FORD-555 | Phase5_【CDX707】【黑盒】【必现】【UI】【Vehicle Setting】自动启停阀值与item不对齐 | chulc1114 | zhangrm0302 | Medium | CLOSED WITH ACCEPT |  | ######## | ######## | ######## | Vehicle Setting
FORD-554 | Phase5_【CDX707】【黑盒】【必现】【VehicleSettings】自适应前照灯设置显示选项与上一级灯光设置页面显示不同步 | nandd0701 | yunteng.jiang | Medium | CLOSED WITH ACCEPT |  | ######## | ######## | ######## | Vehicle Setting
FORD-553 | Phase5_【CDX707】【黑盒】【必现】【VehicleSettings】前照灯延时显示选项与上一级灯光设置页面显示不同步 | nandd0701 | yunteng.jiang | Medium | CLOSED WITH ACCEPT |  | ######## | ######## | ######## | Vehicle Setting
FORD-551 | Phase5_【CDX707】【黑盒】【必现】【UI】【Launcher】all app界面app名称过长时显示不全 | chulc1114 | yunteng.jiang | Medium | CLOSED WITH ACCEPT |  | ######## | ######## | ######## | Launcher
FORD-550 | Phase5_【CDX707】【黑盒】【必现】【HVAC】空调界面AUTO键关闭状态时显示为一档 | yangyh0701 | yunteng.jiang | Medium | CLOSED WITH ACCEPT |  | ######## | ######## | ######## | Climate空调
FORD-549 | Phase5_【CDX707】【黑盒】【必现】【UI】【Launcher】widget编辑页weiget pool应用card显示与UI不一致 | chulc1114 | yunteng.jiang | Medium | CLOSED WITH ACCEPT |  | ######## | ######## | ######## | Launcher
FORD-548 | Phase5_【CDX707】【黑盒】【必现】【Launcher】百度地图应用launcher页与widget编辑页未显示 | chulc1114 | yunteng.jiang | Medium | CLOSED WITH ACCEPT |  | ######## | ######## | ######## | Launcher
FORD-546 | Phase5_【CDX707】【黑盒】【必现】【Launcher】投屏策略有误，存在缺失功能 | chulc1114 | yunteng.jiang | Medium | CLOSED WITH ACCEPT |  | ######## | ######## | ######## | Launcher
FORD-545 | Phase5_【CDX707】【黑盒】【必现】【Car Audio】音量设置页面，“将同步..”文字与item不对齐 | qi.liu_a | zhangrm0302 | Medium | CLOSED WITH ACCEPT |  | ######## | ######## | ######## | Car Audio
FORD-544 | Phase5_【CDX707】【黑盒】【必现】【VehicleSettings】VehiceleSetting设置入口无法进入，页面闪退 | nandd0701 | yunteng.jiang | Medium | CLOSED WITH ACCEPT |  | ######## | ######## | ######## | Vehicle Setting
FORD-542 | Phase5_【CDX707】【黑盒】【必现】【Car Audio】连接四个喇叭，调整平衡衰减位置，与播放音频的喇叭不对应 | xutl0724 | zhangrm0302 | Medium | CLOSED WITH ACCEPT |  | ######## | ######## | ######## | Car Audio
FORD-541 | Phase5_【CDX707】【黑盒】【必现】【UI】【Launcher】launcher页随心听card底部有白边 | chulc1114 | yunteng.jiang | Medium | CLOSED WITH ACCEPT |  | ######## | ######## | ######## | Launcher
FORD-540 | Phase5_【CDX707】【黑盒】【必现】【UI】【Launcher】widget删除后，launcher页显示空白widget，未显示“无内容”文字 | chulc1114 | yunteng.jiang | Medium | CLOSED WITH ACCEPT |  | ######## | ######## | ######## | Launcher
FORD-539 | Phase5_【CDX707】【黑盒】【必现】【数字香氛】香氛强度显示为“关闭”，与上方item不对齐，与ui不一致 | fordwangyx | zhangrm0302 | Medium | CLOSED WITH ACCEPT |  | ######## | ######## | ######## | 数字香氛
FORD-537 | Phase5_【CDX707】【IT】【必现】【EnhancedMemory】调用selectDisassociatePhone接口，进行压力测试，下发的log数量不正确 | lihj0701 | lili.wang | Medium | CLOSED WITH ACCEPT |  | ######## | ######## | ######## | Enhanced Memory/PPP
FORD-536 | Phase5_【CDX707】【IT】【必现】【EnhancedMemory】调用selectAssociatePhone接口，进行压力测试，下发的log数量不正确 | lihj0701 | lili.wang | Medium | CLOSED WITH ACCEPT |  | ######## | ######## | ######## | Enhanced Memory/PPP
FORD-535 | Phase5_【CDX707】【必现】【Car Input】驾驶模式经济模式显示为节能模式，与弹窗显示不一致 | fordwangyx | zhangrm0302 | Medium | CLOSED WITH ACCEPT |  | ######## | ######## | ######## | Car Input
FORD-534 | Phase5_【CDX707】【必现】【Car Input】音频播放，audio off，audio on，点击播放按钮无法继续播放，切换歌曲可以播放 | lihj0701 | zhangrm0302 | Medium | CLOSED WITH ACCEPT |  | ######## | ######## | ######## | Car Input
FORD-533 | Phase5_【CDX707】【IT】【必现】【EnhancedMemory】调用registerActiveProfileChangeCallback接口，发送信号后，收不到回调 | lihj0701 | lili.wang | Medium | CLOSED WITH ACCEPT |  | ######## | ######## | ######## | Enhanced Memory/PPP
FORD-532 | Phase5_【CDX707】【IT】【偶现】【WIR】调用addNetwork接口时，性能测试时间有时大于100ms | zhengquan.peng | fen.xu | Medium | CLOSED WITH ACCEPT |  | ######## | ######## | ######## | WIR
FORD-531 | Phase5_【CDX707】【黑盒】【必现】【Vehicle Setting】【UI】灯光设置页面显示与UI不一致 | nandd0701 | yunfeng.zhu | Low | CLOSED WITH ACCEPT |  | ######## | ######## | ######## | Vehicle Setting
FORD-530 | Phase5_【CDX707】【黑盒】【必现】【Vehicle Setting】【UI】轮胎修补工具显示与UI不一致 | nandd0701 | yunfeng.zhu | Low | CLOSED WITH ACCEPT |  | ######## | ######## | ######## | Vehicle Setting
FORD-528 | Phase5_【CDX707】【黑盒】【必现】【数字香氛】当前选中第二个香氛，模拟异常情况后开关关闭，再次打开，第一个香氛被选中 | fordwangyx | zhangrm0302 | Medium | CLOSED WITH ACCEPT |  | ######## | ######## | ######## | 数字香氛
FORD-527 | Phase5_【CDX707】【黑盒】【必现】【Account】二维码已生成，点击屏幕刷新后，会一直不停的刷新二维码 | jia.zhang | zhangrm0302 | Medium | CLOSED WITH ACCEPT |  | ######## | ######## | ######## | Ford Account
FORD-526 | Phase5_【CDX707】【IT】【必现】【EnhancedMemory】调用selectAssociatePhone接口未下发相关信号 | lihj0701 | lili.wang | Medium | CLOSED WITH ACCEPT |  | ######## | ######## | ######## | Enhanced Memory/PPP
FORD-525 | Phase5_【CDX707】【黑盒】【必现】【Bezel Diagnostics】工程模式TCU页面AdditionaIInfo与ConfigurationStatus无数据显示 | machao1011 | yunteng.jiang | High | CLOSED WITH ACCEPT |  | ######## | ######## | ######## | Bezel Diagnostics
FORD-524 | Phase5_【CDX707】【IT】【必现】【EnhancedMemory】调用selectDeleteProfile接口删除个性化方案，之后再调用createPersonalProfile接口在原来账号下创建个性化方案，之后再调用selectDeleteAccount接口删除账号，发现Account表已删空，但是Profile表依旧存有数据 | lihj0701 | lili.wang | Medium | CLOSED WITH ACCEPT |  | ######## | ######## | ######## | Enhanced Memory/PPP
FORD-523 | Phase5_【CDX707】【黑盒】【必现】【Bezel Diagnostics】连接外置功放时不能ping通 | machao1011 | yunteng.jiang | Medium | CLOSED WITH ACCEPT |  | ######## | ######## | ######## | Bezel Diagnostics
FORD-522 | Phase5_【CDX707】【IT】【必现】【EnhancedMemory】调用onAccountChanged接口应下发./yfdbus_send AI.Vip.ipcl.in gip2vip_VehicleNetwork 0x03,0x21,0x40,0x21,0x02,0x00,0x00,0x05信号，但是未查找到该下发信号 | lihj0701 | lili.wang | Medium | CLOSED WITH ACCEPT |  | ######## | ######## | ######## | Enhanced Memory/PPP
FORD-521 | Phase5_【CDX707】【IT】【必现】【EnhancedMemory】调用selectDeleteProfile接口删除个性化方案，之后再调用createPersonalProfile接口在原来账号下创建个性化方案，查看结果发现Account表下该账号的status依旧为-1 | lihj0701 | lili.wang | Medium | CLOSED WITH ACCEPT |  | ######## | ######## | ######## | Enhanced Memory/PPP
FORD-520 | Phase5_【CDX707】【IT】【必现】【EnhancedMemory】测试createPersonalProfile接口时，上报./yfdbus_send AI.lv.ipcl.out vip2gip_VehicleNetwork 0x02,0x21,0x40,0x21,0x08,0x00,0x00,0x01这个信号后，下发的信号没有减1 | lihj0701 | lili.wang | Medium | CLOSED WITH ACCEPT |  | ######## | ######## | ######## | Enhanced Memory/PPP
FORD-519 | Phase5_【CDX707】【黑盒】【必现】【Vehicle Setting】车辆设置-灯光设置，自动远光模式与其他item不对齐 | nandd0701 | zhangrm0302 | Low | CLOSED WITH ACCEPT |  | ######## | ######## | ######## | Vehicle Setting
FORD-518 | Phase5_【CDX707】【黑盒】【必现】【Vehicle Setting】【UI】泊车辅助传感器界面多了收藏按钮，与UI不一致 | nandd0701 | yunfeng.zhu | Low | CLOSED WITH ACCEPT |  | ######## | ######## | ######## | Vehicle Setting
FORD-512 | Phase5_【CDX707】【IT】【必现】【EnhancedMemory】调用onAccountChanged和createPersonalProfile接口，创建多个profile，Profile表里总是只出现一条创建数据，且Profile表里每行profile1或2字段为空 | lihj0701 | lili.wang | Medium | CLOSED WITH ACCEPT |  | ######## | ######## | ######## | Enhanced Memory/PPP
FORD-509 | Phase5_【CDX707】【黑盒】【必现】【Car Audio】播放USB视频时，拔掉U盘，车机黑屏 | xutl0724 | yunteng.jiang | High | CLOSED WITH ACCEPT |  | ######## | ######## | ######## | Car Audio
FORD-505 | Phase5_【CDX707】【偶现】【Account】已登录账号，开启自动登录，重启车机，弹出“账号失效，请重新登录”提示 | jia.zhang | zhangrm0302 | Medium | CLOSED WITH ACCEPT |  | ######## | ######## | ######## | Ford Account
FORD-503 | Phase5_【CDX707】【黑盒】【必现】【Account】用户头像无法设置 | jia.zhang | yunteng.jiang | Medium | CLOSED WITH ACCEPT |  | ######## | ######## | ######## | Ford Account
FORD-502 | Phase5_【CDX707】【黑盒】【必现】【Car Audio】平衡衰减页面，平衡衰减文字和下面item文字左边不对齐 | qi.liu_a | zhangrm0302 | Medium | CLOSED WITH ACCEPT |  | ######## | ######## | ######## | Car Audio
FORD-501 | Phase5_【CDX707】【黑盒】【必现】【Car Audio】均衡器页面，均衡器文字和下面item文字左边不对齐 | qi.liu_a | zhangrm0302 | Medium | CLOSED WITH ACCEPT |  | ######## | ######## | ######## | Car Audio
FORD-500 | Phase5_【CDX707】【黑盒】【必现】【Account】app删除车辆绑定后账号未退出 | jia.zhang | yunteng.jiang | High | CLOSED WITH ACCEPT |  | ######## | ######## | ######## | Ford Account
FORD-499 | Phase5_【CDX707】【IT】【必现】【EnhancedMemory】调用getFromEnMem接口，获取不到value | lihj0701 | lili.wang | Medium | CLOSED WITH ACCEPT |  | ######## | ######## | ######## | Enhanced Memory/PPP
FORD-497 | Phase5_【CDX707】【IT】【必现】【EnhancedMemory】调用onAccountChanged接口，参数userId传入null时会抛出空指针异常 | lihj0701 | lili.wang | Medium | CLOSED WITH ACCEPT |  | ######## | ######## | ######## | Enhanced Memory/PPP
FORD-495 | Phase5_【CDX707】【黑盒】【必现】【Account】账号登录页扫描二维码后显示登录失败 | jia.zhang | yunteng.jiang | High | CLOSED WITH ACCEPT |  | ######## | ######## | ######## | Ford Account
FORD-493 | Phase5_【CDX707】【必现】【Launcher】点击车辆设置Widget和设置按钮均不能进入车辆设置 | xiaoliang0702 | zhangrm0302 | Medium | CLOSED WITH ACCEPT |  | ######## | ######## | ######## | Launcher
FORD-491 | Phase5_【CDX707】【黑盒】【必现】【数字香氛】香氛过期提示弹窗未出现 | fordwangyx | yunteng.jiang | Medium | CLOSED WITH ACCEPT |  | ######## | ######## | ######## | 数字香氛
FORD-490 | Phase5_【CDX707】【黑盒】【必现】【Car Audio】【外置功放】调整车速音量调整为高，改变车速，音量未变化 | xutl0724 | zhangrm0302 | Medium | CLOSED WITH ACCEPT |  | ######## | ######## | ######## | Car Audio
FORD-489 | Phase5_【CDX707】【黑盒】【必现】【HVAC】选中或取消选中空调界面中的任一按钮时，有一个较长时间的过渡状态 | yangyh0701 | yunfeng.zhu | Medium | CLOSED WITH ACCEPT |  | ######## | ######## | ######## | Climate空调
FORD-488 | Phase5_【CDX707】【黑盒】【必现】【AAR】智能新风空气过滤弹窗未弹出 | xiaoliang0702 | yunteng.jiang | High | CLOSED WITH ACCEPT |  | ######## | ######## | ######## | AAR
FORD-483 | Phase5_【CDX707】【黑盒】【必现】【Car Audio】播放音乐，外置功放没有声音输出 | xutl0724 | zhangrm0302 | High | CLOSED WITH ACCEPT |  | ######## | ######## | ######## | Car Audio
FORD-482 | Phase5_【CDX707】【黑盒】【必现】【Account】从新手引导页面点击个性化档案后无法进入，页面闪退回个人中心页面 | lihj0701 | yunteng.jiang | High | CLOSED WITH ACCEPT |  | ######## | ######## | ######## | Ford Account
FORD-481 | Phase5_【CDX707】【黑盒】【必现】【Car Audio】音量设置页面，音量设置和下面item文字左边不对齐 | qi.liu_a | zhangrm0302 | Medium | CLOSED WITH ACCEPT |  | ######## | ######## | ######## | Car Audio
FORD-480 | Phase5_【CDX707】【黑盒】【必现】【Vehicle Setting】车辆控制中的常用设置界面无默认显示项 | nandd0701 | yunfeng.zhu | High | CLOSED WITH ACCEPT |  | ######## | ######## | ######## | Vehicle Setting
FORD-479 | Phase5_【CDX707】【黑盒】【偶现】【Car Audio】点击系统设置中的音效设置，再点击音量设置；系统设置界面闪退 | qi.liu_a | yunfeng.zhu | High | CLOSED WITH ACCEPT |  | ######## | ######## | ######## | Car Audio
FORD-478 | Phase5_【CDX707】【黑盒】【必现】【Car Service】所有模块用dbus命令进行模拟上报下发的，均无效果 | xianhua.xu | yunfeng.zhu | Highest | CLOSED WITH ACCEPT |  | ######## | ######## | ######## | Vehicle Control
FORD-477 | Phase5_【CDX707】【黑盒】【必现】【Car Audio】音量设置页面，点击重置，默认音量值与需求不一致 | qi.liu_a | zhangrm0302 | Medium | CLOSED WITH ACCEPT |  | ######## | ######## | ######## | Car Audio
FORD-476 | Phase5_【CDX707】【黑盒】【偶现】【Launcher】刷机后第一次开机，launcher的4个默认widget均不显示 | chulc1114 | yunfeng.zhu | High | CLOSED WITH ACCEPT |  | ######## | ######## | ######## | Launcher
FORD-474 | Phase5_【CDX707】【黑盒】【必现】【Car Audio】QQ音乐播放中，输入adb reboot后QQ音乐不能继续播放 | xutl0724 | yunfeng.zhu | High | CLOSED WITH ACCEPT |  | ######## | ######## | ######## | Car Audio
FORD-473 | Phase5_【CDX707】【黑盒】【偶现】【Vehicle Setting】系统设置突然闪退 | nandd0701 | zhangrm0302 | High | CLOSED WITH ACCEPT |  | ######## | ######## | ######## | Vehicle Setting
FORD-471 | Phase5_【CDX707】【黑盒】【偶现】【UI】【Account】账号登录页与个人中心页面重叠 | jia.zhang | yunteng.jiang | Low | CLOSED WITH ACCEPT |  | ######## | ######## | ######## | Ford Account
FORD-470 | Phase5_【CDX707】【黑盒】【偶现】【Account】app扫描二维码登录，车机无法登录，显示“登录失败”，app显示“系统异常” | jia.zhang | yunteng.jiang | High | CLOSED WITH ACCEPT |  | ######## | ######## | ######## | Ford Account
FORD-469 | Phase5_【CDX707】【黑盒】【偶现】【Account】账号登录页二维码加载失败，提示toast“网络信号弱” | jia.zhang | yunteng.jiang | High | CLOSED WITH ACCEPT |  | ######## | ######## | ######## | Ford Account
FORD-468 | Phase5_【CDX707】【黑盒】【必现】【CCS】”车辆连接”关闭&‘’车辆数据”开启，关闭“车辆数据”，“车辆连接”会开启 | yukk0408 | zhangrm0302 | Medium | CLOSED WITH ACCEPT |  | ######## | ######## | ######## | CCS
FORD-467 | Phase5_【CDX707】【黑盒】【必现】【Vehicle Setting】轮胎修补工具在常用设置页面上不显示已选择的选项 | nandd0701 | yunfeng.zhu | High | CLOSED WITH ACCEPT |  | ######## | ######## | ######## | Vehicle Setting
FORD-466 | Phase5_【CDX707】【黑盒】【必现】【HVAC】从空调面板进入智能新风时，智能新风界面刚开始会闪现关闭按钮字样 | yangyh0701 | yunfeng.zhu | Medium | CLOSED WITH ACCEPT |  | ######## | ######## | ######## | Climate空调
FORD-465 | Phase5_【CDX707】【黑盒】【必现】【Launcher】IOD widget在launcher页面上不显示 | chulc1114 | yunfeng.zhu | High | CLOSED WITH ACCEPT |  | ######## | ######## | ######## | Launcher
FORD-464 | Phase5_【CDX707】【黑盒】【必现】【Vehicle Setting】点击常用设置，车辆控制页面闪退 | nandd0701 | yunfeng.zhu | High | CLOSED WITH ACCEPT |  | ######## | ######## | ######## | Vehicle Setting
FORD-463 | Phase5_【CDX707】【黑盒】【必现】【Car Audio】均衡器中“车速音量调整”与音效设置中“车速音量调整”的选择未保持一致 | qi.liu_a | zhangrm0302 | Medium | CLOSED WITH ACCEPT |  | ######## | ######## | ######## | Car Audio
FORD-462 | Phase5_【CDX707】【黑盒】【必现】【Vehicle Setting】【UI】遥控启动的周期弹窗的边框显示以及弹窗界面的选择按钮都与UI不一致 | nandd0701 | yunfeng.zhu | Low | CLOSED WITH ACCEPT |  | ######## | ######## | ######## | Vehicle Setting
FORD-461 | Phase5_【CDX707】【黑盒】【UI】【必现】【Vehicle Setting】车辆info book弹窗无具体功能说明 | nandd0701 | yunteng.jiang | Low | CLOSED WITH ACCEPT |  | ######## | ######## | ######## | Vehicle Setting
FORD-460 | Phase5_【CDX707】【黑盒】【UI】【必现】【Vehicle Setting】防盗系统运动传感器设置子菜单显示文字与防盗系统页面显示不一致 | nandd0701 | yunteng.jiang | Low | CLOSED WITH ACCEPT |  | ######## | ######## | ######## | Vehicle Setting
FORD-459 | Phase5_【CDX707】【黑盒】【UI】【必现】【Vehicle Setting】车锁设置页面遥控解锁显示与所选择选项不符 | nandd0701 | yunteng.jiang | Low | CLOSED WITH ACCEPT |  | ######## | ######## | ######## | Vehicle Setting
FORD-458 | Phase5_【CDX707】【黑盒】【UI】【必现】【Vehicle Setting】车锁设置页面离开自动落锁显示与所选择选项不符 | nandd0701 | yunteng.jiang | Low | CLOSED WITH ACCEPT |  | ######## | ######## | ######## | Vehicle Setting
FORD-457 | Phase5_【CDX707】【黑盒】【UI】【必现】【Vehicle Setting】巡航控制页面显示错误，与UI不符 | nandd0701 | yunteng.jiang | Low | CLOSED WITH ACCEPT |  | ######## | ######## | ######## | Vehicle Setting
FORD-456 | Phase5_【CDX707】【黑盒】【UI】【必现】【VehicleSettings】容限界面与UI不符 | nandd0701 | yunteng.jiang | Low | CLOSED WITH ACCEPT |  | ######## | ######## | ######## | Vehicle Setting
FORD-455 | Phase5_【CDX707】【黑盒】【必现】【Car Audio】【UI】音效设置中的全部重置按钮边框与UI不一致 | qi.liu_a | yunfeng.zhu | Medium | CLOSED WITH ACCEPT |  | ######## | ######## | ######## | Car Audio
FORD-454 | Phase5_【CDX707】【黑盒】【必现】【Car Audio】【UI】音量设置中的重置按钮边框与UI不一致 | qi.liu_a | yunfeng.zhu | Medium | CLOSED WITH ACCEPT |  | ######## | ######## | ######## | Car Audio
FORD-453 | Phase5_【CDX707】【黑盒】【必现】【Car Audio】【UI】quantum-logic®3d-surround里的3个按钮底部间距显示与UI不一致 | qi.liu_a | yunfeng.zhu | Medium | CLOSED WITH ACCEPT |  | ######## | ######## | ######## | Car Audio
FORD-452 | Phase5_【CDX707】【IT】【必现】【Audio】连接副驾蓝牙后仲裁规则没有变动，依旧是未连接的逻辑 | hanxin.hou | hanxin.hou | Medium | CLOSED WITH ACCEPT |  | ######## | ######## | ######## | Car Audio
FORD-451 | Phase5_【CDX707】【黑盒】【UI】【必现】【Bezel Diagnostics】进入工程模式后ECG下ProcessorUsage和FlashMemoryUsage无动态效果 | yukk0408 | yunteng.jiang | Low | CLOSED WITH ACCEPT |  | ######## | ######## | ######## | Bezel Diagnostics
FORD-450 | Phase5_【CDX707】【黑盒】【必现】【Bezel Diagnostics】进入工程模式后TCU与ECG 下无数据 | machao1011 | yunteng.jiang | High | CLOSED WITH ACCEPT |  | ######## | ######## | ######## | Bezel Diagnostics
FORD-443 | Phase5_【CDX707】【黑盒】【偶现】【CCS】插拔ECG线后未显示正在更新中弹窗 | yukk0408 | yunteng.jiang | Medium | CLOSED WITH ACCEPT |  | ######## | ######## | ######## | CCS
FORD-442 | Phase5_【CDX707】【黑盒】【必现】【CCS】车辆连接设置右侧info弹窗显示文字出错 | yukk0408 | yunteng.jiang | Medium | CLOSED WITH ACCEPT |  | ######## | ######## | ######## | CCS
FORD-441 | Phase5_【CDX707】【黑盒】【必现】【HVAC】空调界面按钮位置与UE 不符 | yangyh0701 | yunteng.jiang | Medium | CLOSED WITH ACCEPT |  | ######## | ######## | ######## | Climate空调
FORD-440 | Phase5_【CDX707】【黑盒】【偶现】【Vehicle Setting】WiFi无法连接，显示toast“wifi连接超时” | zhangjh0102 | yunteng.jiang | High | CLOSED WITH ACCEPT |  | ######## | ######## | ######## | Vehicle Setting
FORD-439 | Phase5_【CDX707】【黑盒】【必现】【VHA】点击IOD widget闪退 | wangwei0419 | yunfeng.zhu | High | CLOSED WITH ACCEPT |  | ######## | ######## | ######## | VHA
FORD-438 | Phase5_【CDX707】【IT】【必现】【CCS】在测试readCcsUfmStrings接口时，传入错误参数时，报NumberFormatException异常 | yukk0408 | fen.xu | Medium | CLOSED WITH ACCEPT |  | ######## | ######## | ######## | CCS
FORD-437 | Phase5_【CDX707】【黑盒】【必现】【Account】车机重启后账号自动登录未出现toast和语音播报 | jia.zhang | yunteng.jiang | Medium | CLOSED WITH ACCEPT |  | ######## | ######## | ######## | Ford Account
FORD-435 | Phase5_【CDX707】【黑盒】【必现】【Account】个人中心手动退出登录时无语音播报 | jia.zhang | yunteng.jiang | Medium | CLOSED WITH ACCEPT |  | ######## | ######## | ######## | Ford Account
FORD-434 | Phase5_【CDX707】【黑盒】【必现】【Account】车机断网时二维码页面未显示toast“当前网络不佳，请稍后重试” | jia.zhang | yunteng.jiang | Medium | CLOSED WITH ACCEPT |  | ######## | ######## | ######## | Ford Account
FORD-433 | Phase5_【CDX707】【黑盒】【必现】账号管理页引擎启动自动登录info book弹窗显示不全 | zhangjian1118 | yunteng.jiang | High | CLOSED WITH ACCEPT |  | ######## | ######## | ######## | Ford Account
FORD-432 | Phase5_【CDX707】【黑盒】【必现】【CCS】soa.gateway不通 | machao1011 | yunteng.jiang | High | CLOSED WITH ACCEPT |  | ######## | ######## | ######## | CCS
FORD-430 | Phase5_【CDX707】【IT】【必现】【VehicleControl】发送ID_FACE_ID_RECOGNITION_MID信号，使用get方法抛出异常 | hanxin.hou | hanxin.hou | Medium | CLOSED WITH ACCEPT |  | ######## | ######## | ######## | Vehicle Control
FORD-429 | Phase5_【CDX707】【IT】【必现】【CCS】在测试unregisterCcsEventListener接口时，传入null值，期望获取不到回调，实际获取到回调 | yukk0408 | fen.xu | Medium | CLOSED WITH ACCEPT |  | ######## | ######## | ######## | CCS
FORD-428 | Phase5_【CDX707】【黑盒】【必现】【Vehicle Setting】车速限制辅助收藏后在常用设置中进不去 | nandd0701 | yunteng.jiang | High | CLOSED WITH ACCEPT |  | ######## | ######## | ######## | Vehicle Setting
FORD-426 | Phase5_【CDX707】【必现】【Car Audio】语音播放音乐时打开地图导航，音乐时小时大 | xutl0724 | yunteng.jiang | High | CLOSED WITH ACCEPT |  | ######## | ######## | ######## | Car Audio
FORD-425 | Phase5_【CDX707】【黑盒】【必现】【Car Audio】QQ音乐播放中，点击音效设置中的播放thx®deep-note视频；再点击QQ音乐的播放按钮；媒体音量一开始很小然后逐渐恢复 | xutl0724 | yunfeng.zhu | High | CLOSED WITH ACCEPT |  | ######## | ######## | ######## | Car Audio
FORD-424 | Phase5_【CDX707】【黑盒】【必现】【Car Audio】【UI】quantum-logic®3d-surround里的3个按钮字体显示与UI不一致 | qi.liu_a | yunfeng.zhu | Medium | CLOSED WITH ACCEPT |  | ######## | ######## | ######## | Car Audio
FORD-419 | Phase5_【CDX707】【必现】【黑盒】【Launcher】点击车辆设置widget其他区域进入护航详情页，未进入车辆设置页；点击IDO键进入同一界面 | chulc1114 | yunteng.jiang | High | CLOSED WITH ACCEPT |  | ######## | ######## | ######## | Launcher
FORD-418 | Phase5_【CDX707】【黑盒】【必现】【Car Audio】平衡/衰减调至仅左前/左后喇叭发声后退出页面，进入均衡器界面后再次进入平衡/衰减，右侧座椅界面上的光标切换到前/后排中部位置 | qi.liu_a | yunfeng.zhu | High | CLOSED WITH ACCEPT |  | ######## | ######## | ######## | Car Audio
FORD-416 | Phase5_【CDX707】【黑盒】【必现】【HVAC】空调界面AUTO键默认状态为一档 | fordhejin | yunteng.jiang | High | CLOSED WITH ACCEPT |  | ######## | ######## | ######## | Climate空调
FORD-415 | Phase5_【CDX707】【IT】【必现】【VehicleControl】上报ID_FACE_ID_RECOGNITION_MID信号获取错误的value | hanxin.hou | hanxin.hou | Medium | CLOSED WITH ACCEPT |  | ######## | ######## | ######## | Vehicle Control
FORD-414 | Phase5_【CDX707】【IT】【必现】【WIR】调用connect接口，传异常参数不存在的wifi账号，调用接口getConnectionInfo获取ssid期望返回<unknown ssid>，实际返回不存在的账号 | jiangwy1116 | jiangwy1116 | Medium | CLOSED WITH ACCEPT |  | ######## | ######## | ######## | WIR
FORD-412 | Phase5_【CDX707】【黑盒】【必现】【AAR】点击空调界面的AAR入口图标，会闪all app界面再进入AAR界面 | xiaoliang0702 | yunfeng.zhu | Medium | CLOSED WITH ACCEPT |  | ######## | ######## | ######## | AAR
FORD-411 | Phase5_【CDX707】【黑盒】【必现】音效设置均衡器增加音量后退出页面再次进入音量仍为默认大小 | xutl0724 | yunteng.jiang | Medium | CLOSED WITH ACCEPT |  | ######## | ######## | ######## | Car Audio
FORD-410 | Phase5_【CDX707】【黑盒】【必现】Quantum Logic 3D环绕配置页面与UI不符 | qi.liu_a | yunteng.jiang | Low | CLOSED WITH ACCEPT |  | ######## | ######## | ######## | Car Audio
FORD-409 | Phase5_【CDX707】【黑盒】【必现】Quantum Logic 3D环绕配置选择模式时页面发生模糊 | qi.liu_a | yunteng.jiang | Low | CLOSED WITH ACCEPT |  | ######## | ######## | ######## | Car Audio
FORD-408 | Phase5_【CDX707】【IT】【必现】【WIR】调用connect(int networkId, WifiManager.ActionListener listener)接口，传正确参数期望报错空指针 | jiangwy1116 | jiangwy1116 | Medium | CLOSED WITH ACCEPT |  | ######## | ######## | ######## | WIR
FORD-407 | Phase5_【CDX707】【黑盒】【偶现】【HVAC】进入空调界面后点击左上角关闭按钮，空调面板不收起 | yangyh0701 | yunfeng.zhu | High | CLOSED WITH ACCEPT |  | ######## | ######## | ######## | Climate空调
FORD-406 | Phase5_【CDX707】【黑盒】【必现】【AAR】重启车机后，点击天气widget上的AAR图标，会先闪黑屏再进入AAR界面 | xiaoliang0702 | yunfeng.zhu | Medium | CLOSED WITH ACCEPT |  | ######## | ######## | ######## | AAR
FORD-405 | Phase5_【CDX707】【黑盒】【必现】【Car Audio】【UI】车速音量调整的选择弹窗显示与UI不一致 | qi.liu_a | yunfeng.zhu | Medium | CLOSED WITH ACCEPT |  | ######## | ######## | ######## | Car Audio
FORD-404 | Phase5_【CDX707】【黑盒】【必现】【Launcher】播放蓝牙音乐时Launcher页面不显示Widget | chulc1114 | yunteng.jiang | High | CLOSED WITH ACCEPT |  | ######## | ######## | ######## | Launcher
FORD-402 | Phase5_【CDX707】【黑盒】【必现】【Vehicle Setting】车辆设置儿童座椅页面显示问题 | nandd0701 | yunteng.jiang | Low | CLOSED WITH ACCEPT |  | ######## | ######## | ######## | Vehicle Setting
FORD-401 | Phase5_【CDX707】【黑盒】【必现】【Vehicle Setting】车辆设置儿童座椅右侧info按钮位置未对齐 | nandd0701 | yunteng.jiang | High | CLOSED WITH ACCEPT |  | ######## | ######## | ######## | Vehicle Setting
FORD-400 | Phase5_【CDX707】【IT】【必现】【WIR】调用updateNetwork接口，传正确参数期望返回0，实际返回-1 | jiangwy1116 | jiangwy1116 | Medium | CLOSED WITH ACCEPT |  | ######## | ######## | ######## | WIR
FORD-399 | Phase5_【CDX707】【IT】【必现】【WIR】调用addNetwork接口，传正确参数期望返回0，实际返回-1 | jiangwy1116 | jiangwy1116 | Medium | CLOSED WITH ACCEPT |  | ######## | ######## | ######## | WIR
FORD-398 | Phase5【CDX707】【IT】【必现】【Audio】期望 AUDIO_USAGE_STANDY is P to AUDIO_USAGE_BT_PHONE ,实际 AUDIO_USAGE_STANDY is S to AUDIO_USAGE_BT_PHONE | jiangwy1116 | jiangwy1116 | Medium | CLOSED WITH ACCEPT |  | ######## | ######## | ######## | Car Audio
FORD-397 | Phase5_【CDX707】【黑盒】【必现】【Launcher】开机后页面卡住，点击后Launcher页面正常 | chulc1114 | yunteng.jiang | High | CLOSED WITH ACCEPT |  | ######## | ######## | ######## | Launcher
FORD-396 | Phase5_【CDX707】【黑盒】【必现】【Launcher】重启车机后，Launcher界面中不显示4个默认widget | chulc1114 | yunfeng.zhu | High | CLOSED WITH ACCEPT |  | ######## | ######## | ######## | Launcher
FORD-395 | Phase5_【CDX707】【黑盒】【必现】【Car Audio】【UI】音量设置中的重置按钮没有边框，与UI不一致 | qi.liu_a | yunfeng.zhu | Medium | CLOSED WITH ACCEPT |  | ######## | ######## | ######## | Car Audio
FORD-394 | Phase5_【CDX707】【黑盒】【必现】【Car Audio】【UI】音效设置中的全部重置按钮没有边框，与UI不一致 | qi.liu_a | yunfeng.zhu | Medium | CLOSED WITH ACCEPT |  | ######## | ######## | ######## | Car Audio
FORD-392 | Phase5_【CDX707】【黑盒】【必现】【Car Audio】点击音效设置中的全部重置按钮，无“已恢复默认值”toast弹出 | qi.liu_a | yunfeng.zhu | Medium | CLOSED WITH ACCEPT |  | ######## | ######## | ######## | Car Audio
FORD-391 | Phase5_【CDX707】【IT】【必现】【VehicleControl】ID_FACE_ID_RECOGNITION_MID无法接收回调 | hanxin.hou | hanxin.hou | Medium | CLOSED WITH ACCEPT |  | ######## | ######## | ######## | Vehicle Control
FORD-390 | Phase5_【CDX707】【IT】【必现】【VehicleControl】调用fordCarSettingManager.getPropertyList()，返回的信号数量不匹配 | hanxin.hou | hanxin.hou | Medium | CLOSED WITH ACCEPT |  | ######## | ######## | ######## | Vehicle Control
FORD-389 | Phase5_【CDX707】【黑盒】【必现】【Car Audio】拨打蓝牙电话时点击车机播放蓝牙音乐按钮，蓝牙电话挂断后收音机播放 | xutl0724 | yunteng.jiang | High | CLOSED WITH ACCEPT |  | ######## | ######## | ######## | Car Audio
FORD-388 | Phase5_【CDX707】【黑盒】【必现】【Vehicle Control】【UI】车辆控制车路协同设置界面恢复默认设置显示与UI不符 | nandd0701 | yunteng.jiang | Low | CLOSED WITH ACCEPT |  | ######## | ######## | ######## | Vehicle Control
FORD-387 | Phase5_【CDX707】【黑盒】【必现】【Vehicle Control】【UI】车辆控制车路协同设置界面info按钮未对齐，与UI不符 | nandd0701 | yunteng.jiang | Low | CLOSED WITH ACCEPT |  | ######## | ######## | ######## | Vehicle Setting
FORD-386 | Phase5_【CDX707】【黑盒】【必现】【Vehicle Control】【UI】车辆控制界面“车路协同设置”与UI不符 | nandd0701 | yunteng.jiang | Low | CLOSED WITH ACCEPT |  | ######## | ######## | ######## | Vehicle Control
FORD-385 | Phase5_【CDX707】【黑盒】【必现】【数字香氛】数字香氛切换颜色pno屏未显示 | fordwangyx | yunteng.jiang | High | CLOSED WITH ACCEPT |  | ######## | ######## | ######## | 数字香氛
FORD-383 | Phase5_【CDX707】【黑盒】【必现】【Car input】Parking弹窗无法正常弹起 | fordwangyx | yunteng.jiang | High | CLOSED WITH ACCEPT |  | ######## | ######## | ######## | Car Input
FORD-382 | Phase5_【CDX707】【黑盒】【必现】【VehicleSettings】车辆控制车道保持系统页面警告显示与警告页面显示不一致 | nandd0701 | yunteng.jiang | High | CLOSED WITH ACCEPT |  | ######## | ######## | ######## | Vehicle Setting
FORD-381 | Phase5_【CDX707】【IT】【必现】【Ccs】调用readCcsUfmStrings传入null的list抛出空指针异常 | yukk0408 | hanxin.hou | Medium | CLOSED WITH ACCEPT |  | ######## | ######## | ######## | CCS
FORD-380 | Phase5_【CDX707】【黑盒】【必现】【Vehicle Setting】车路协同设置接收红绿灯信号弹窗左侧有白边 | nandd0701 | yunteng.jiang | Medium | CLOSED WITH ACCEPT |  | ######## | ######## | ######## | Vehicle Setting
FORD-379 | Phase5_【CDX707】【黑盒】【必现】【Vehicle Setting】车路协同设置接收红绿灯信号关闭，界面显示关闭，下拉列表中选中项非关闭 | nandd0701 | yunteng.jiang | Medium | CLOSED WITH ACCEPT |  | ######## | ######## | ######## | Vehicle Setting
FORD-378 | Phase5_【CDX707】【IT】【必现】【Ccs】不调用init的前提下调用release抛出异常 | yukk0408 | hanxin.hou | Medium | CLOSED WITH ACCEPT |  | ######## | ######## | ######## | CCS
FORD-377 | Phase5_【CDX707】【黑盒】【必现】【Car Audio】息屏时唤醒语音，语音被唤醒 | xutl0724 | yunteng.jiang | High | CLOSED WITH ACCEPT |  | ######## | ######## | ######## | Car Audio
FORD-376 | Phase5_【CDX707】【IT】【必现】【Ccs】调用init初始化接口，传入null值会抛出null指针异常 | yukk0408 | hanxin.hou | Medium | CLOSED WITH ACCEPT |  | ######## | ######## | ######## | CCS
FORD-375 | Phase5_【CDX707】【IT】【必现】【Provisioning】在调用sendSyncProvData接口时，传入空对象，会报java.lang.NullPointerException异常 | machao1011 | hanxin.hou | Medium | CLOSED WITH ACCEPT |  | ######## | ######## | ######## | IVI Provisioning
FORD-374 | Phase5_【CDX707】【必现】【Car Audio】当前：蓝牙电话 请求：车机息屏，结果：蓝牙电话自动挂断 | xutl0724 | yunteng.jiang | High | CLOSED WITH ACCEPT |  | ######## | ######## | ######## | Car Audio
FORD-373 | Phase5_【CDX707】【必现】【Car Audio】当前：蓝牙音乐；导航音；电台；请求：打开提示音。请求成功，当前停止， | xutl0724 | yunteng.jiang | High | CLOSED WITH ACCEPT |  | ######## | ######## | ######## | Car Audio
FORD-372 | Phase5_【CDX707】【必现】【Car Audio】提示音播放时，请求播放蓝牙音乐，请求失败 | xutl0724 | yunteng.jiang | High | CLOSED WITH ACCEPT |  | ######## | ######## | ######## | Car Audio
FORD-371 | Phase5_【CDX707】【必现】【Car Audio】拨打蓝牙电话时，手机播放蓝牙音乐出现混音，蓝牙音乐降音 | xutl0724 | yunteng.jiang | High | CLOSED WITH ACCEPT |  | ######## | ######## | ######## | Car Audio
FORD-370 | Phase5_【CDX707】【黑盒】【必现】【Car Audio】车机息屏时拨打蓝牙电话，无法拨打 | xutl0724 | yunteng.jiang | High | CLOSED WITH ACCEPT |  | ######## | ######## | ######## | Car Audio
FORD-368 | Phase5_【CDX707】【黑盒】【偶现】插入U盘时点击随心听，界面闪退无法进入 | xutl0724 | yunteng.jiang | Medium | CLOSED WITH ACCEPT |  | ######## | ######## | ######## | Car Audio
FORD-367 | Phase5_【CDX707】【黑盒】【必现】【AAR】正常行驶>=15分钟，车内PM2.5数据>35,空调系统不工作未出现弹窗 | xiaoliang0702 | yunteng.jiang | High | CLOSED WITH ACCEPT |  | ######## | ######## | ######## | AAR
FORD-365 | Phase5_【CDX707】【黑盒】【必现】【AAR】屏幕交互弹窗持续时间只有2s | xiaoliang0702 | yunteng.jiang | High | CLOSED WITH ACCEPT |  | ######## | ######## | ######## | AAR
FORD-364 | Phase5_【CDX707】【黑盒】【必现】【数字香氛】点击数字香氛开关按钮会发生闪退 | fordwangyx | yunteng.jiang | Highest | CLOSED WITH ACCEPT |  | ######## | ######## | ######## | 数字香氛
FORD-363 | Phase5_【CDX707】【黑盒】【必现】【HVAC】空调界面无法进入 | yangyh0701 | mengmeng.liu | High | CLOSED WITH ACCEPT |  | ######## | ######## | ######## | Climate空调
FORD-362 | Phase5_【CDX707】【必现】【Auto Air Refresh】AAR界面座舱新风按钮无法选中 | xiaoliang0702 | mengmeng.liu | Medium | CLOSED WITH ACCEPT |  | ######## | ######## | ######## | AAR
FORD-361 | Phase5_【CDX707】【必现】【Vehicle Control】数字香氛设置页选择通道后变更其他香氛选择，原香氛仍然处于被选中状态 | fordwangyx | yunteng.jiang | High | CLOSED WITH ACCEPT |  | ######## | ######## | ######## | Vehicle Control
FORD-360 | Phase5_【CDX707】【IT】【必现】【VehicleControl】ID_TRACTION_CONTROL_ON调用set方法抛出IllegalStateException | chenzhong0905 | hanxin.hou | Medium | CLOSED WITH ACCEPT |  | ######## | ######## | ######## | Vehicle Control
FORD-359 | Phase5_【CDX707】【黑盒】【必现】【VehicleSettings】多功能座椅-按摩界面调节按摩模式强度会闪退 | nandd0701 | mengmeng.liu | Medium | CLOSED WITH ACCEPT |  | ######## | ######## | ######## | Vehicle Setting
FORD-358 | Phase5_【CDX707】【黑盒】【必现】【CarInput】Parking界面无法弹起 | fordwangyx | mengmeng.liu | High | CLOSED WITH ACCEPT |  | ######## | ######## | ######## | Car Input
FORD-357 | Phase5_【CDX707】【IT】【必现】【VehicleControl】ID_DID_ECO_IDLE返回默认值出错 | hanxin.hou | hanxin.hou | Medium | CLOSED WITH ACCEPT |  | ######## | ######## | ######## | Vehicle Control
FORD-356 | Phase5_【CDX707】【黑盒】【必现】【Car Audio】设置-音效设置界面出现重叠 | qi.liu_a | mengmeng.liu | Medium | CLOSED WITH ACCEPT |  | ######## | ######## | ######## | Car Audio
FORD-355 | Phase5_【CDX707】【IT】【必现】【VehicleControl】getConfigValueDefault返回值有错误 | hanxin.hou | hanxin.hou | Medium | CLOSED WITH ACCEPT |  | ######## | ######## | ######## | Vehicle Control
FORD-354 | Phase5_【CDX707】【IT】【必现】【VehicleControl】上报ID_DID_DOOR_CONTENT返回值全是0 | hanxin.hou | hanxin.hou | Medium | CLOSED WITH ACCEPT |  | ######## | ######## | ######## | Vehicle Control
FORD-353 | Phase5_【CDX707】【IT】【必现】【VehicleControl】ID_DID_TEMPERATURE_CURVE上报返回值全为0 | hanxin.hou | hanxin.hou | Medium | CLOSED WITH ACCEPT |  | ######## | ######## | ######## | Vehicle Control
FORD-352 | Phase5【CDX707】【IT】【必现】【CA&TA&HAL】调用security_unsealKeySym接口第2个参数传空字符串，期望返回-1，实际返回0 | jiangwy1116 | jiangwy1116 | Medium | CLOSED WITH ACCEPT |  | ######## | ######## | ######## | Key Store(CA)
FORD-351 | Phase5【CDX707】【IT】【必现】【CA&TA&HAL】调用security_encryptSym加密文件后，再调用security_decryptSym接口解密第二个参数传空字符串，期望返回-1，实际返回0 | jiangwy1116 | jiangwy1116 | Medium | CLOSED WITH ACCEPT |  | ######## | ######## | ######## | Key Store(CA)
FORD-350 | Phase5_【CDX707】【黑盒】【必现】【Vehicle Control】进入巡航控制选中智能自适应巡航后退出巡航控制重新进入，容限选项消失 | nandd0701 | mengmeng.liu | Low | CLOSED WITH ACCEPT |  | ######## | ######## | ######## | Vehicle Control
FORD-349 | Phase5_【CDX707】【IT】【必现】【VehicleControl】调用getIntProperty传入异常areaID返回值非0 | hanxin.hou | hanxin.hou | Medium | CLOSED WITH ACCEPT |  | ######## | ######## | ######## | Vehicle Control
FORD-348 | Phase5_【CDX707】【IT】【必现】【VehicleControl】信号生成文档问题，无法判断信号是否正常正常 | hanxin.hou | hanxin.hou | Medium | CLOSED WITH ACCEPT |  | ######## | ######## | ######## | Vehicle Control
FORD-347 | .[Implementation] CarService - VHAL: start time and code optimization | chenzhong0905 | chenzhong0905 | Medium | CLOSED WITH ACCEPT |  | ######## | ######## | ######## | VHAL
FORD-346 | [Implementation] CarService - VHAL: Update VehicleProperty Read and Write permission | hanxin.hou | chenzhong0905 | Low | CLOSED WITH ACCEPT |  | ######## | ######## | ######## | VHAL
FORD-345 | Phase5_【CDX707】【必现】【黑盒】【Vehicle Control】进入容限设置界面后返回到辅助驾驶页面，发送dbus命令后，界面不会自动刷新 | nandd0701 | mengmeng.liu | Medium | CLOSED WITH ACCEPT |  | ######## | ######## | ######## | Vehicle Control
FORD-344 | Phase5_【CDX707】【IT】【必现】【VehicleControl】ID_DID_TEMPERATURE_CURVE 1，2，3发送正常dbus命令回调value不正确 | hanxin.hou | hanxin.hou | Medium | CLOSED WITH ACCEPT |  | ######## | ######## | ######## | Vehicle Control
FORD-343 | Phase5_【CDX707】【黑盒】【必现】【Phone】蓝牙电话接通后无声音输出 | xutl0724 | mengmeng.liu | High | CLOSED WITH ACCEPT |  | ######## | ######## | ######## | CCS
FORD-342 | Phase5【CDX707】【IT】【必现】【CA&TA&HAL】调用security_unsealKeyAsymConfused接口第2个参数传空字符串，期望返回-1，实际返回0 | jiangwy1116 | jiangwy1116 | Medium | CLOSED WITH ACCEPT |  | ######## | ######## | ######## | Key Store(CA)
FORD-341 | Phase5【CDX707】【IT】【必现】【CA&TA&HAL】调用security_encryptSym接口第2个参数传空字符串，期望返回-1，实际返回0 | jiangwy1116 | jiangwy1116 | Medium | CLOSED WITH ACCEPT |  | ######## | ######## | ######## | Key Store(CA)
FORD-340 | Phase5【CDX707】【IT】【必现】【CA&TA&HAL】调用checkFileStatus接口第1个参数传空字符串，期望返回-1，实际返回0 | jiangwy1116 | jiangwy1116 | Medium | CLOSED WITH ACCEPT |  | ######## | ######## | ######## | Key Store(CA)
FORD-339 | Phase5_【CDX707】【IT】【必现】【VehicleControl】test_ID_DID_LIFTGATE_SOFTSWITCH_2回调value失败 expected:<2> but was:<0> | hanxin.hou | hanxin.hou | Medium | CLOSED WITH ACCEPT |  | ######## | ######## | ######## | Vehicle Control
FORD-338 | Phase5_【CDX707】【IT】【必现】【VehicleControl】test_ID_DID_LIFTGATE_SOFTSWITCH_3回调value失败 expected:<3> but was:<0> | hanxin.hou | hanxin.hou | Medium | CLOSED WITH ACCEPT |  | ######## | ######## | ######## | Vehicle Control
FORD-337 | Phase5【CDX707】【IT】【必现】【CA&TA&HAL】调用security_unsealKeyAsymConfused接口性能时间大于100ms | jiangwy1116 | jiangwy1116 | Medium | CLOSED WITH ACCEPT |  | ######## | ######## | ######## | Key Store(CA)
FORD-336 | Phase5_【CDX707】【黑盒】【偶现】【Vehicle Control】疲劳驾驶预警dbus命令偶现不可用 | nandd0701 | mengmeng.liu | Low | CLOSED WITH ACCEPT |  | ######## | ######## | ######## | Vehicle Control
FORD-335 | Phase5_【CDX707】【黑盒】【必现】【CarAudio】平衡/衰减调节时，发声的喇叭位置不正确 | xutl0724 | mengmeng.liu | Medium | CLOSED WITH ACCEPT |  | ######## | ######## | ######## | Car Audio
FORD-334 | Phase5_【CDX707】【IT】【必现】【VehicleControl】test_ID_DID_LPR_DURATION_1回调失败， expected:<1> but was:<0> | hanxin.hou | hanxin.hou | Medium | CLOSED WITH ACCEPT |  | ######## | ######## | ######## | Vehicle Control
FORD-333 | Phase5_【CDX707】【黑盒】【必现】【Vehicle Control】巡航控制容限点击加、减，无作用 | nandd0701 | mengmeng.liu | Low | CLOSED WITH ACCEPT |  | ######## | ######## | ######## | Vehicle Control
FORD-332 | Phase5_【CDX707】【黑盒】【必现】【Shortcut Keys】泊车雷达未实时显示开关状态 | fordwangyx | mengmeng.liu | Low | CLOSED WITH ACCEPT |  | ######## | ######## | ######## | Car Input
FORD-331 | Phase5_【CDX707】【IT】【必现】【CarPower】调用indicatePowerOff，context传入Null，报System.err: java.lang.NullPointerException: | sunly0514 | sunly0514 | Medium | CLOSED WITH ACCEPT |  | ######## | ######## | ######## | Car Power
FORD-330 | Phase5_【CDX707】【IT】【必现】【CarPower】调用registerPowerOffListener，context传入Null，报System.err: java.lang.NullPointerException: | sunly0514 | sunly0514 | Medium | CLOSED WITH ACCEPT |  | ######## | ######## | ######## | Car Power
FORD-329 | Phase5_【CDX707】【黑盒】【必现】【Vehicle Control】车辆设置-电动后尾门-点击手动/电动无Tx信号，感应开启开关为开，点击手动设置，会把感应开启开关关闭 | nandd0701 | mengmeng.liu | Medium | CLOSED WITH ACCEPT |  | ######## | ######## | ######## | Vehicle Setting
FORD-328 | Phase5_【CDX707】【黑盒】【必现】【Vehicle Control】巡航控制-容限 - 设置无法减到负值 | nandd0701 | mengmeng.liu | Low | CLOSED WITH ACCEPT |  | ######## | ######## | ######## | Vehicle Control
FORD-327 | Phase5_【CDX707】【黑盒】【必现】【Vehicle Control】巡航控制-智能自适应巡航选项被遮挡住 | nandd0701 | mengmeng.liu | Low | CLOSED WITH ACCEPT |  | ######## | ######## | ######## | Vehicle Control
FORD-326 | Phase5_【CDX707】【黑盒】【必现】【Vehicle Control】辅助驾驶-自动启停阚值 高设置 Tx信号返回值错误 | nandd0701 | mengmeng.liu | Medium | CLOSED WITH ACCEPT |  | ######## | ######## | ######## | Vehicle Control
FORD-325 | Phase5【CDX707】【IT】【必现】【VehicleControl】调用FordCarConfig的test_ID_DID_ENHANCED_MEMORY_1，test_ID_DID_EV_RANGE_RING_1，test_ID_DID_FRONT_PARK_AID_ADJUSTABLE_CHIMES_1，test_ID_DID_REAR_PARK_AID_ADJUSTABLE_CHIMES_1，test_ID_DID_TCU_RESET_1实际值是0，与期望不符 | hanxin.hou | hanxin.hou | Medium | CLOSED WITH ACCEPT |  | ######## | ######## | ######## | Vehicle Control
FORD-324 | Phase5【CDX707】【IT】【必现】【VehicleControl】调用FordCarConfig的test_ID_DID_POWERFLOW_TYPE_1，test_ID_DID_POWERFLOW_TYPE_2，test_ID_DID_POWERFLOW_TYPE_3，返回值是0，与期望值不一致。 | hanxin.hou | hanxin.hou | Medium | CLOSED WITH ACCEPT |  | ######## | ######## | ######## | Vehicle Control
FORD-323 | Phase5【CDX707】【IT】【必现】【VehicleControl】调用FordCarConfig的test_ID_DID_ECO_IDLE_0，test_ID_DID_ECO_IDLE_1，返回值是0，与期望值不一致。回调ID失败 | hanxin.hou | hanxin.hou | Medium | CLOSED WITH ACCEPT |  | ######## | ######## | ######## | Vehicle Control
FORD-322 | Phase5【CDX707】【IT】【必现】【VehicleControl】调用FordCarConfig的test_ID_DID_BATTERY_PACK_SIZE_1，test_ID_DID_BATTERY_PACK_SIZE_2，test_ID_DID_BATTERY_PACK_SIZE_3，返回值是0，与期望值不一致 | hanxin.hou | hanxin.hou | Medium | CLOSED WITH ACCEPT |  | ######## | ######## | ######## | Vehicle Control
FORD-321 | Phase5【CDX707】【IT】【必现】【VehicleControl】调用FordCarConfig的test_ID_DID_AUTO_START_STOP_0，test_ID_DID_AUTO_START_STOP_1收不到回调 | hanxin.hou | hanxin.hou | Medium | CLOSED WITH ACCEPT |  | ######## | ######## | ######## | Vehicle Control
FORD-320 | Phase5【CDX707】【IT】【必现】【VehicleControl】调用FordCarConfig的test_getPropertyList，期望值690，实际值688 | hanxin.hou | hanxin.hou | Medium | CLOSED WITH ACCEPT |  | ######## | ######## | ######## | Vehicle Control
FORD-319 | Phase5【CDX707】【IT】【必现】【VehicleControl】调用CarHavcManager的getPropertyList，期望值20，实际值16 | hanxin.hou | hanxin.hou | Medium | CLOSED WITH ACCEPT |  | ######## | ######## | ######## | Vehicle Control
FORD-318 | Phase5_【CDX707】【黑盒】【必现】【Shortcut Keys】发送dbus命令模拟audio硬按键，无反应 | lihj0701 | mengmeng.liu | High | CLOSED WITH ACCEPT |  | ######## | ######## | ######## | Car Input
FORD-316 | Phase5_【CDX707】【IT】【偶现】【VehicleControl】com.ford.sync.fordvehicleservice进程发生空指针crash | sunly0514 | sunly0514 | High | CLOSED WITH ACCEPT |  | ######## | ######## | ######## | FordVehicleService
FORD-315 | Phase5_【CDX707】【IT】【必现】【CarPower】注册后调用indicatePowerOff后，dbus log中没有0x02，0x10相关的Power信号日志 | sunly0514 | sunly0514 | High | CLOSED WITH ACCEPT |  | ######## | ######## | ######## | Car Power
FORD-314 | Phase5_【CDX707】【IT】【必现】【CarPower】unregisterPowerOffListener 注销后，再上报Power off信号，还能收到回调 | sunly0514 | sunly0514 | High | CLOSED WITH ACCEPT |  | ######## | ######## | ######## | Car Power
FORD-313 | Phase5_【CDX707】【IT】【必现】【CarPower】调用requestReset，dbus log中没有0x02，0x07相关的Power信号日志 | sunly0514 | sunly0514 | High | CLOSED WITH ACCEPT |  | ######## | ######## | ######## | VHAL
FORD-312 | Phase5_【CDX707】【IT】【必现】【IPPT】调用testSendTokenRequestNullConfigPar接口传入null值，抛出空指针异常 | hanxin.hou | hanxin.hou | Medium | CLOSED WITH ACCEPT |  | ######## | ######## | ######## | IPPT
FORD-311 | Phase5_【CDX707】【IT】【必现】【IPPT】调用testInitParAllNull接口传入null值，抛出空指针异常 | hanxin.hou | hanxin.hou | Medium | CLOSED WITH ACCEPT |  | ######## | ######## | ######## | IPPT
FORD-310 | Phase5_【CDX707】【IT】【必现】【IPPT】调用testInitClientParNull接口传入null值，抛出空指针异常 | hanxin.hou | hanxin.hou | Medium | CLOSED WITH ACCEPT |  | ######## | ######## | ######## | IPPT
FORD-305 | Phase5_【CDX707】【IT】【必现】【CarAudio】调用testSetMinVolume接口后现，重启再调用testGetMinVolume接口，音量恢复值错误 | jiangwy1116 | jiangwy1116 | Medium | CLOSED WITH ACCEPT |  | ######## | ######## | ######## | Car Audio

## 外部Jira_APIMCIM
Issue key | Status | Assignee | Component/s | Summary | Labels | Labels | Labels | Labels | Labels | Custom field (Supplier.) | Custom field (Vehicle Program) | Reporter | Fix Version/s | Created | Affects Version/s | Priority
APIMCIM-8488 | To Do | yyang179 | Climate | Phase5：【必现】空调出风口方向调节，与实际出风口方向相反 | CAF | CDC_IVITst | CDC_Phase5 | CDX707 | ICV | Inhouse | 2023 CDX707 | jchen384 |  | ######## | LA_DCV5_ENG | High
APIMCIM-8471 | Test | ycai28 | Launcher | Phase5：CDX707 应用卡片页面左右滑动切换时困难，很容易出现卡片误触，而且页面数量标识错误In the card pool, it’s difficult to slide to next page and page quantity indicator icon is incorrect | CDC_Phase5 | CDX707 | GIM | Inhouse_Platform |  | Inhouse | 2023 CDX707 | dchen96 | LA_R05_ENG | ######## | LA_R00_ENG | Not Set
APIMCIM-8445 | To Do | wxie15 | AAR | CLONE - Phase5_【U611 MAX】【黑盒】【必现】【AAR】【实车】座舱新风与内外循环联动逻辑未实现 | CDC_Inhouse | CDC_Phase5 | CDX707 | Inhouse_Platform |  | Ford | 2023 CDX707 | yjiang90 |  | ######## | LA_R00_ENG | Medium
APIMCIM-8442 | In Progress | jwu187 | MMOTA | [100%] MMOTA_China: VIL file is empty after USB upgrade ECG success | CDC_ECDXTst | CDX707 | ECG | Inhouse_Platform | MMOTA_China | Inhouse | 2023 CDX707 | yli391 |  | ######## | LA_R00_ENG | Gating
APIMCIM-8400 | To Do | xzhan309 | System Setting | Phase5：【必现】语音音量为0，唤醒语音，语音依然有声音 | CAF | CDC_IVITst | CDC_Phase5 | CDX707 | ICV | Inhouse | 2023 CDX707 | jchen384 |  | ######## | LA_DCV5_ENG | High
APIMCIM-8396 | To Do | jhe83 | BT Setting | Phase5：【必现】从下拉中心关闭蓝牙后，重启车机，蓝牙开关自动打开 | CAF | CDC_IVITst | CDC_Phase5 | CDX707 | ICV | Inhouse | 2023 CDX707 | jchen384 |  | ######## | LA_DCV5_ENG | High
APIMCIM-8365 | Test | fwu40 | AAR | Phase5:[CDX707]The air in the car changes from an invalid value to a valid value, and the bullet box should not pop up after the air filter is completed. | CDC_ECDXTst | CDC_Phase5 | CDX707 | Inhouse_Platform |  | Inhouse | 2023 CDX707 | cshengji | LA_R05_ENG | ######## | LA_R00_ENG | Gating
APIMCIM-8364 | To Do | cshengji | AAR | Phase5:[CDX707]The front and rear screen characters are displayed differently | CDC_ECDXTst | CDC_Phase5 | CDX707 | Inhouse_Platform |  | Ford | 2023 CDX707 | cshengji |  | ######## | LA_R00_ENG | High
APIMCIM-8362 | To Do | cshengji | AAR | Phase5:[CDX707]The front display sends a PM2.5 value, the rear display does not display | CDC_ECDXTst | CDC_Phase5 | CDX707 | Inhouse_Platform |  | Ford | 2023 CDX707 | cshengji |  | ######## | LA_R00_ENG | Gating
APIMCIM-8347 | Test | zjiang38 | Vehicle Setting | Phase 5：【必发】只显示防眩照明时，点击请求打开，应下发0x2 | CDC_IVITst | CDC_Phase5 | CDX707 | Inhouse_Platform |  | Inhouse | 2023 CDX707 | yzhan482 | LA_R05_ENG | ######## | LA_R00_ENG | High
APIMCIM-8330 | Test | mchen127 | System UI | Phase5：【必现】随心看卡片添加launcher的widget内卡片不可见 | CAF | CDC_Phase5 | CDX707 | HMI | ICV | Inhouse | 2023 CDX707 | dliu50 | LA_R05_ENG | ######## | LA_DCV5_ENG | High
APIMCIM-8316 | To Do | wwang199 | AAR | Phase5_【CDX707】【黑盒】【偶现】【AAR】【实车】调节EMR吹风模式,EMR动效无反应 | CDC_Inhouse | CDC_Phase5 | CDX707 | Inhouse_Platform |  | Ford | 2023 CDX707 | yjiang90 |  | ######## | LA_R04_ENG | Gating
APIMCIM-8314 | Test | cshengji | VPA | Phase5:{CDX707]Language wake up roadside assistance no response | CDC_ECDXTst | CDC_Phase5 | CDX707 | Inhouse_Platform |  | Inhouse | 2023 CDX707 | cshengji | LA_R05_ENG | ######## | LA_R00_ENG | Gating
APIMCIM-8313 | To Do | xdou | Climate | Phase5：【偶现】QQ音乐播放中点击空调，系统卡死 | CAF | CDC_IVITst | CDC_Phase5 | CDX707 | ICV | Inhouse | 2023 CDX707 | jchen384 |  | ######## | LA_DCV5_ENG | High
APIMCIM-8286 | In Progress | lwang287 | Audio | Phase 5：【必现】网络正常，但点击播放按钮不能播放 | CDC_IVITst | CDC_Phase5 | Inhouse_Platform | U625MCA |  | inhouse | 2023 CDX707 | jsun62 | FB_DCV1_ENG | ######## | FB_DCVBeta1_ENG | Gating
APIMCIM-8284 | Awaiting implementation | jshi32 | AAR | Phase5：[CDX707][偶现]When the external circulation is turned on, the air in the car takes three consecutive 100, judged as clean, and enters status2 | CDC_ECDXTst | CDC_Phase5 | CDX707 | Inhouse_Platform |  | Ford | 2023 CDX707 | cshengji | Request_Reject | ######## | LA_R00_ENG | Gating
APIMCIM-8283 | Test | cchen244 | MMOTA | [100%] MMOTA_China: USB升级，下载和安装过程中发crash,airbag打断的信号，ECG log提示任务结束，但是IVI升级弹窗还在。 | CDC_ECDXTst | CDC_HMI | CDX707 | Inhouse_Platform | MMOTA_China | Inhouse | 2023 CDX707 | yli391 | LA_R04_ENG | ######## | LA_R00_ENG | High
APIMCIM-8281 | Test | fwu40 | AAR | Phase5：[CDX707]Five minutes before ignition, the user actively switches the inner and outer circulation, which affects the automatic circulation | CDC_ECDXTst | CDC_Phase5 | CDX707 | Inhouse_Platform |  | Inhouse | 2023 CDX707 | cshengji | LA_R05_ENG | ######## | LA_R00_ENG | Gating
APIMCIM-8268 | Approval | jchen384 | 3D car model | Phase5：【必现】点击主页面的车模显示的电动助力故障，界面跳转到“续航里程”而不是“车辆健康” | CAF | CDC_IVITst | CDC_Phase5 | CDX707 | ICV | Inhouse | 2023 CDX707 | jchen384 | LA_R04_ENG | ######## | LA_DCV5_ENG | High
APIMCIM-8247 | In Progress | dnan1 | Shortcut Keys | Phase5：【必现】车辆设置→常用设置中，向下拖动功能，然后等待功能自动回归到相应的位置，会出现重影 | CAF | CDC_IVITst | CDC_Phase5 | CDX707 | ICV | Inhouse | 2023 CDX707 | jchen384 |  | ######## | LA_DCV5_ENG | High
APIMCIM-8239 | Approval | jchen384 | Vehicle Setting | Phase5：【必现】驾驶辅助→巡航控制→容限中，快速点击减号键，数值会出现增加的情况 | CAF | CDC_IVITst | CDC_Phase5 | CDX707 | ICV | Inhouse | 2023 CDX707 | jchen384 | LA_R04_ENG | ######## | LA_DCV5_ENG | High
APIMCIM-8229 | Done | wchen154 | Parking Assist | Phase 5: 【必现】SystemState3=Overspeed时，APA界面未退出，无超速提示 | CDC_IVITst | CDX707 | Inhouse_Platform |  |  | Ford | 2023 CDX707 | wchen154 | Request_Reject | ######## | LA_R00_ENG | High
APIMCIM-8224 | Test | xwu134 | Parking Assist | Phase 5: 【偶发】有效信号输入后IVI未进入APA界面 | CDC_IVITst | CDX707 | Inhouse_Platform |  |  | Inhouse | 2023 CDX707 | wchen154 | LA_R05_ENG | ######## | LA_R00_ENG | Gating
APIMCIM-8222 | Closed with Accept | xli268 | Vehicle Setting | Phase5_【CDX707】【黑盒】【必现】【实车】【VehicleSetting】【SYNC+_0098】倒挡来车预警影像开关点击无反应 | CDC_Inhouse | CDC_Phase5 | CDX707 | Inhouse_Platform |  | Ford | 2023 CDX707 | yjiang90 |  | ######## | LA_R00_ENG | High
APIMCIM-8214 | Test | cchen244 | MMOTA | [100%] MMOTA_China: 关闭车机互联，USB升级直接报错。 | CDC_ECDXTst | CDX707 | ECG | Inhouse_Platform | MMOTA_China | Inhouse | 2023 CDX707 | yli391 | LA_R05_ENG | ######## | LA_R00_ENG | Gating
APIMCIM-8213 | In Progress | jwu187 | MMOTA | [100%] MMOTA_China: USB根目录放ECG（压缩文件）和TCU（解压后文件）的安装包，实际升级了TCU | CDC_ECDXTst | CDX707 | ECG | Inhouse_Platform | MMOTA_China | Inhouse | 2023 CDX707 | yli391 | LA_R05_ENG | ######## | LA_R00_ENG | High
APIMCIM-8199 | Monitor | xwu134 | Parking Assist | Phase 5: 【偶发】目标车位可旋转状态下APA界面闪烁 | CDC_IVITst | CDX707 | Inhouse_Platform |  |  | Inhouse | 2023 CDX707 | wchen154 |  | ######## | LA_R00_ENG | Gating
APIMCIM-8190 | Approval | jchen384 | Launcher | Phase5：【偶现】QQ音乐点击左上角首页按钮后，屏幕大概出现1秒中的黑屏，然后返回到QQ音乐 | CAF | CDC_IVITst | CDC_Phase5 | CDX707 | ICV | Inhouse | 2023 CDX707 | jchen384 | LA_R00_ENG | ######## | LA_DCV5_ENG | High
APIMCIM-8186 | Awaiting implementation | wchen154 | Parking Assist | Phase 5: 【必现】在使用自动泊车功能时偶发“无法使用” | CDC_IVITst | CDX707 | Inhouse_Platform |  |  | Ford | 2023 CDX707 | wchen154 |  | ######## | LA_R00_ENG | Gating
APIMCIM-8167 | Approval | xwang310 | AAR | Phase5[CDX707][必现]:熄火后空气滤芯图标仍然存在 | AAR | CDC_ECDXTst | CDC_Phase5 | CDX707 | Inhouse_Platform | YFVE | 2023 CDX707 | xwang310 | LA_R04_ENG | ######## | LA_R00_ENG | Gating
APIMCIM-8148 | Test | hzhu74 | System Setting | Phase5：【偶现】音效设置中车速音量调整和详情页面显示不一致 | CAF | CDC_IVITst | CDC_Phase5 | CDX707 | ICV | Inhouse | 2023 CDX707 | jchen384 | LA_R05_ENG | ######## | LA_DCV5_ENG | High
APIMCIM-8146 | Test | hzhu74 | System Setting | Phase5：【偶现】系统设置中，拖动媒体音量调节按钮后，按钮左右晃动 | CAF | CDC_IVITst | CDC_Phase5 | CDX707 | ICV | Inhouse | 2023 CDX707 | jchen384 | LA_R05_ENG | ######## | LA_DCV5_ENG | High
APIMCIM-8139 | Monitor | jchen384 | Vehicle Setting | Phase5：【偶现】车辆控制中的自动启点击左侧导航栏“驾驶辅助”，再点击“常用设置”，自动启停状态改变 | CAF | CDC_IVITst | CDC_Phase5 | CDX707 | ICV | Inhouse | 2023 CDX707 | jchen384 |  | ######## | LA_DCV5_ENG | High
APIMCIM-8132 | Done | cliu183 | V2I | Phase5:[100%] [CDX707] V2ILite SocketTimeoutException Exception | CDC_ECDXTst | CDC_Phase5 | CDX707 | Inhouse_Platform | V2I | Inhouse | 2023 CDX707 | cliu183 | LA_R04_ENG | ######## | LA_R04_ENG | Immediate Gating
APIMCIM-8129 | Done | wchen154 | Parking Assist | Phase 5: 【必现】Front/ rear slot found/ ready功能未实现 | CDC_IVITst | CDX707 | Inhouse_Platform |  |  | Ford | 2023 CDX707 | wchen154 | Request_Reject | ######## | LA_R00_ENG | Gating
APIMCIM-8068 | Closed with Accept | dnan1 | BT Child Seat | Phase 5：【必现】蓝牙儿童座椅未锁定的TTS播报时，唤醒语言不应停止 | CDC_IVITst | CDC_Phase5 | CDX707 | Inhouse_Platform |  | Inhouse | 2023 CDX707 | ywu188 |  | ######## | LA_R00_ENG | Medium
APIMCIM-8044 | In Progress | jzhan376 | MMOTA | [100%] MMOTA_China:OTA升级SOC，下载过程中删除VBF文件后无报错且可以升级成功 | CDC_ECDXTst | CDX707 | Inhouse_Platform | MMOTA_China | OTA | Ford_Validation | 2023 CDX707 | jzhan376 | Request_Reject | ######## | LA_R00_ENG | High
APIMCIM-8043 | To Do | pwang75 | Audio | Phase5_【CDX707】【黑盒】【必现】【Rear Audio】拔出usb，来源列表中仍显示usb音乐 | CDC_Inhouse | CDC_Phase5 | CDX707 | Inhouse_Platform |  | Ford | 2023 CDX707 | rzhang67 |  | ######## | LA_R04_ENG | Medium
APIMCIM-8041 | To Do | pwang75 | Audio | Phase5_【CDX707】【黑盒】【偶现】【Rear Audio】随心听音源可播放，来源列表不显示随心听音乐 | CDC_Inhouse | CDC_Phase5 | CDX707 | Inhouse_Platform |  | Ford | 2023 CDX707 | rzhang67 |  | ######## | LA_R04_ENG | Medium
APIMCIM-8040 | To Do | pwang75 | Audio | Phase5_【CDX707】【黑盒】【必现】【Rear Audio】断开蓝牙连接，来源列表中仍显示蓝牙音乐 | CDC_Inhouse | CDC_Phase5 | CDX707 | Inhouse_Platform |  | Ford | 2023 CDX707 | rzhang67 |  | ######## | LA_R04_ENG | Medium
APIMCIM-8014 | To Do | swang218 | VR | Phase 5：【必现】VR:增大/减小风量。TTS播报错误 | CDC_IVITst | CDC_Phase5 | CDX707 | Inhouse_Platform |  | inhouse | 2023 CDX707 | tshan3 | Request_Reject | ######## | LA_R00_ENG | Gating
APIMCIM-8003 | Approval | cshengji | AAR | Phase5[CDX707][必现]:PM2.5为最大值时，没有切换内循环未外循环，并进入Status4阶段 | AAR | CDC_ECDXTst | CDC_Phase5 | CDX707 | Inhouse_Platform | Inhouse | 2023 CDX707 | xwang310 | LA_R04_ENG | ######## | LA_R00_ENG | Gating
APIMCIM-8001 | Test | dnan1 | V2I | Phase5:[CDX707][100%]The TLI statement is inconsistent with the requirements | CDC_ECDXTst | CDC_Phase5 | CDX707 | Inhouse_Platform |  | Inhouse | 2023 CDX707 | kcheng16 | LA_R05_ENG | ######## | LA_R00_ENG | High
APIMCIM-7989 | Approval | cshengji | AAR | Phase5[CDX707][偶现]:定位权限关闭进入aar界面概率出现不弹出定位权限弹窗 | AAR | CDC_ECDXTst | CDC_Phase5 | CDX707 | Inhouse_Platform | Inhouse | 2023 CDX707 | xwang310 | LA_R04_ENG | ######## | LA_R00_ENG | Gating
APIMCIM-7977 | Approval | xwang310 | 3D car model | Phase5:【必现】[CDX707]点击车内页车模上的异常图标+文字不会跳转至对应故障的详情页面 | CDC_ECDXTst | CDC_Phase5 | CDX707 | Inhouse_Platform |  | Inhouse | 2023 CDX707 | rshen8 | LA_R04_ENG | ######## | LA_R00_ENG | High
APIMCIM-7973 | Done | dnan1 | BT Child Seat | Phase5：【必现】[CDX707][HMI走查] 儿童安全座椅_蓝牙设置视觉布局问题 | CDC_Phase5 | CDC_TS_HMI | CDX707 | Inhouse_Platform |  | Inhouse | 2023 CDX707 | fwang116 | LA_R05_ENG | ######## | LA_R04_ENG | High
APIMCIM-7967 | Done | jzhan372 | WIR | Phase5:[必现][CDX707]修改country code to 3030，连接热点,QRcode刷新 正常 | CDC_ECDXTst | CDC_Phase5 | CDX707 | Inhouse_Platform |  | inhouse | 2023 CDX707 | qshi14 |  | ######## | LA_R00_ENG | High
APIMCIM-7956 | Closed with Accept | yzhu104 | Climate | Phase 5：【必现】【AutoTest】唤醒语音：打开最大空调制冷，无信号下发 | CDC_AutoTst | CDC_IVITst | CDC_Phase5 | CDX707 | Inhouse_Platform | Ford | 2023 CDX707 | yzhu104 | Request_Reject | ######## | LA_R00_ENG | High
APIMCIM-7953 | To Do | yzhu104 | VR | Phase 5：【必现】【AutoTest】先发送制冷关闭信号，再唤醒语音：说关闭空调制冷，信号下发错误 | CDC_AutoTst | CDC_IVITst | CDC_Phase5 | CDX707 | Inhouse_Platform | Ford | 2023 CDX707 | yzhu104 | Request_Reject | ######## | LA_R00_ENG | High
APIMCIM-7941 | Test | fwu40 | AAR | Phase5[CDX707][必现]:行驶时间大于15分钟，没有开启空调弹窗提示 | AAR | CDC_ECDXTst | CDC_Phase5 | CDX707 | Inhouse_Platform |  | 2023 CDX707 | xwang310 | LA_R05_ENG | ######## | LA_R00_ENG | Gating
APIMCIM-7935 | To Do | jzhu79 | FaceID | Phase5：【必现】[CDX707][HMI走查] Face ID_条款界面视觉布局问题 | CDC_Phase5 | CDC_TS_HMI | CDX707 | Inhouse_Platform |  | Inhouse | 2023 CDX707 | fwang116 |  | ######## | LA_R04_ENG | Medium
APIMCIM-7928 | Approval | kcheng16 | V2I | Phase5:[CDX707][100%]Incomplete display of glwoa statement | CDC_ECDXTst | CDC_Phase5 | CDX707 | Inhouse_Platform |  | Inhouse | 2023 CDX707 | kcheng16 | LA_R04_ENG | ######## | LA_R00_ENG | High
APIMCIM-7917 | Test | fwu40 | Climate | Phase 5：【必现】空调智能新风界面的座舱新风按键，点击无beep声音 | CDC_IVITst | CDC_Phase5 | CDX707 | Inhouse_Platform |  | Inhouse | 2023 CDX707 | tshan3 | LA_R05_ENG | ######## | LA_R00_ENG | Gating
APIMCIM-7900 | Test | xwu134 | Fapa | Phase5_【CDX707】【黑盒】【偶现】【FAPA】由Active变inactive，界面跳转不回去 | CDC_Phase5 | CDX707 | Inhouse_Platform | YFVE |  | Inhouse | 2023 CDX707 | mguo15 | LA_R05_ENG | ######## | LA_R04_ENG | Medium
APIMCIM-7899 | Test | xwu134 | Fapa | Phase5_【CDX707】【黑盒】【必现】【FAPA】由inactive进入active界面缓慢,4s左右 | CDC_Phase5 | CDX707 | Inhouse_Platform | YFVE |  | Inhouse | 2023 CDX707 | mguo15 | LA_R05_ENG | ######## | LA_R04_ENG | Medium
APIMCIM-7898 | Test | xwu134 | Fapa | Phase5_【CDX707】【黑盒】【必现】【FAPA】由inactive变active时，点击静音，跳转至active后，退出泊车界面 | CDC_Phase5 | CDX707 | Inhouse_Platform | YFVE |  | Inhouse | 2023 CDX707 | mguo15 | LA_R05_ENG | ######## | LA_R04_ENG | High
APIMCIM-7897 | Test | xwu134 | Fapa | Phase5_【CDX707】【黑盒】【偶现】【FAPA】无法进入泊车界面 | CDC_Phase5 | CDX707 | Inhouse_Platform | YFVE |  | Inhouse | 2023 CDX707 | mguo15 | LA_R05_ENG | ######## | LA_R04_ENG | Gating
APIMCIM-7895 | In Progress | jwu187 | MMOTA | [100%] MMOTA_China:OTA升级SOC,下载过程中发Shed_Level_Req:3_SHED2_CONTIN或Shed_Level_Req=5_SHED_ENG_OFF,进入安装会报SIM_E1001,OTAM_E1008,OTAM_E1016 | CDC_ECDXTst | CDX707 | Inhouse_Platform | MMOTA_China | OTA | Inhouse | 2023 CDX707 | jzhan376 | LA_R05_ENG | ######## | LA_R00_ENG | Gating
APIMCIM-7890 | Approval | xwang310 | 3D car model | Phase5:【必现】[CDX707]不安装香氛罐，3D车模车内页点击对应图标信息提示错误 | CDC_ECDXTst | CDC_Phase5 | CDX707 | Inhouse_Platform |  | Inhouse | 2023 CDX707 | rshen8 | LA_R04_ENG | ######## | LA_R00_ENG | High
APIMCIM-7887 | Approval | xwang310 | 3D car model | Phase5:【必现】[CDX707]原装香氛被识别为过期或未认证的香氛 | CDC_ECDXTst | CDC_Phase5 | CDX707 | Inhouse_Platform |  | Inhouse | 2023 CDX707 | rshen8 | LA_R04_ENG | ######## | LA_R00_ENG | Gating
APIMCIM-7886 | Approval | xwang310 | 3D car model | Phase5:【必现】[CDX707]车辆熄火状态下，第一次进3D车模车辆快捷控制-车外页没有弹窗提示。 | CDC_ECDXTst | CDC_Phase5 | CDX707 | Inhouse_Platform |  | Inhouse | 2023 CDX707 | rshen8 | LA_R04_ENG | ######## | LA_R00_ENG | High
APIMCIM-7883 | To Do | kzhou20 | Seat | Phase5_【CDX707】【黑盒】【必现】【EnhanceMemory】上电后，创建个性化档案1,调整座椅位置并保存，切换至车辆档案，调整座椅位置，IVI再切换至个性化档案1,BCM成功发送档案信号1切换信号，但DSM未能正确切换座椅位置 | CDC_Inhouse | CDC_Phase5 | CDX707 | Inhouse_Platform |  | Ford | 2023 CDX707 | yjiang90 |  | ######## | LA_R04_ENG | Gating
APIMCIM-7879 | Test | dnan1 | V2I | Phase5:[CDX707][100%]Failed to return to the superior menu when disagreeing with the V2I agreement application | CDC_ECDXTst | CDC_Phase5 | CDX707 | Inhouse_Platform |  | Inhouse | 2023 CDX707 | kcheng16 | LA_R05_ENG | ######## | LA_R00_ENG | High
APIMCIM-7878 | Test | mchen127 | 3D car model | Phase5:【必现】[CDX707]D档时点击3D车模车外页后备箱按钮无弹窗提示。 | CDC_ECDXTst | CDC_Phase5 | CDX707 | Inhouse_Platform |  | Inhouse | 2023 CDX707 | rshen8 | LA_R05_ENG | ######## | LA_R00_ENG | High
APIMCIM-7877 | Test | cchen244 | MMOTA | [100%] MMOTA_China: USB升级SOC成功后，vil文件的时间比当前时间早8小时 | CDC_ECDXTst | CDX707 | Inhouse_Platform | MMOTA_China | SOC | Inhouse | 2023 CDX707 | yli391 | LA_R04_ENG | ######## | LA_R00_ENG | High
APIMCIM-7873 | Test | dnan1 | V2I | Phase5:[CDX707][100%]Abnormal document display in V2I start application interface | CDC_ECDXTst | CDC_Phase5 | CDX707 | Inhouse_Platform |  | Inhouse | 2023 CDX707 | kcheng16 | LA_R05_ENG | ######## | LA_R00_ENG | High
APIMCIM-7870 | Monitor | mguo15 | MMOTA | [100%] MMOTA_China: OTA升级SOC，安装过程中断电重启，激活失败 | CDC_ECDXTst | CDX707 | Inhouse_Platform | MMOTA_China | OTA | Inhouse | 2023 CDX707 | yli391 |  | ######## | LA_R00_ENG | Gating
APIMCIM-7867 | Monitor | mguo15 | MMOTA | [100%] MMOTA_China: OTA升级SOC下载过程中断电重启，安装失败。 | CDC_ECDXTst | CDX707 | Inhouse_Platform | MMOTA_China | OTA | Inhouse | 2023 CDX707 | yli391 |  | ######## | LA_R00_ENG | Gating
APIMCIM-7848 | Approval | xwang310 | AAR | Phase5[CDX707][必现]:空气滤芯状态IntermittentInhibit和Unsupported状态显示不正确 | AAR | CDC_ECDXTst | CDC_Phase5 | CDX707 | Inhouse_Platform | Inhouse | 2023 CDX707 | xwang310 | LA_R04_ENG | ######## | LA_R00_ENG | Gating
APIMCIM-7845 | Approval | xwang310 | AAR | Phase5[CDX707][必现]:车内历史PM记录左右顺序反了 | AAR | CDC_ECDXTst | CDC_Phase5 | CDX707 | Inhouse_Platform | Inhouse | 2023 CDX707 | xwang310 | LA_R04_ENG | ######## | LA_R00_ENG | Gating
APIMCIM-7827 | Approval | yliu404 | System Stability | Phase5:【AutoTest】Monkey测试期间，出现包名为com.ford.sync.controllerlauncher的crash异常 | CDC_AutoTst | CDC_IVITst | CDC_Phase5 | CDX707 | Inhouse_Platform | Inhouse | 2023 CDX707 | bjiao1 | LA_R04_ENG | ######## | LA_R00_ENG | High
APIMCIM-7779 | In Progress | yliu404 | 3D car model | Phase5:【必现】[CDX707]3D车模天窗动画时间较长，动画过程中车模视角回到右侧45度默认视角，再切到左侧45度，车头下压20度，且中途高亮按钮消失。 | CDC_ECDXTst | CDC_Phase5 | CDX707 | Inhouse_Platform | R05MustFix | Inhouse | 2023 CDX707 | rshen8 | LA_R05_ENG | ######## | LA_R00_ENG | Gating
APIMCIM-7777 | Test | mchen127 | 3D car model | Phase5:【必现】[CDX707]3D车模车外页天窗控制，点击透光→透气，再次点击透光，实车无反应 | CDC_ECDXTst | CDC_Phase5 | CDX707 | Inhouse_Platform |  | Inhouse | 2023 CDX707 | rshen8 | LA_R05_ENG | ######## | LA_R00_ENG | High
APIMCIM-7776 | Approval | xwang310 | VHA | Phase5[必现][CDX707]:车辆健康中存在故障时，护航历史总未体现对应的故障信息 | CDC_ECDXTst | CDC_Phase5 | CDX707 | Inhouse_Platform | VHA | Inhouse | 2023 CDX707 | xwang310 | LA_R04_ENG | ######## | LA_R00_ENG | Gating
APIMCIM-7775 | Test | mchen127 | 3D car model | Phase5:【必现】[CDX707]3D车模天窗控制页依次点击透光、舒适，再次点击透光，实车无反应 | CDC_ECDXTst | CDC_Phase5 | CDX707 | Inhouse_Platform |  | Inhouse | 2023 CDX707 | rshen8 | LA_R05_ENG | ######## | LA_R00_ENG | High
APIMCIM-7774 | Test | mchen127 | 3D car model | Phase5:【必现】[CDX707]3D车模天窗控制页，依次点击透气→透光，高亮跳回“透气”按钮。 | CDC_ECDXTst | CDC_Phase5 | CDX707 | Inhouse_Platform |  | Inhouse | 2023 CDX707 | rshen8 | LA_R05_ENG | ######## | LA_R00_ENG | High
APIMCIM-7773 | Test | mchen127 | 3D car model | Phase5:【必现】[CDX707]3D车模车外页天窗控制，点击舒适→透光，高亮按钮跳回舒适 | CDC_ECDXTst | CDC_Phase5 | CDX707 | Inhouse_Platform |  | Ford_Validation | 2023 CDX707 | rshen8 | LA_R05_ENG | ######## | LA_R00_ENG | High
APIMCIM-7772 | Test | mchen127 | 3D car model | Phase5:【必现】[CDX707]天窗初始状态不一样时，3D车模车外页点击全开/透气/舒适，实车天窗表现不一。 | CDC_ECDXTst | CDC_Phase5 | CDX707 | Inhouse_Platform |  | Inhouse | 2023 CDX707 | rshen8 | LA_R05_ENG | ######## | LA_R00_ENG | High
APIMCIM-7771 | Awaiting implementation | xwu142 | 3D car model | Phase5:【必现】[CDX707]呼出3D车模车内页任意功能设定弹窗，再次点击对应高亮按钮设定弹窗不消失。 | CDC_ECDXTst | CDC_Phase5 | CDX707 | Inhouse_Platform |  | Ford | 2023 CDX707 | rshen8 | LA_R05_ENG | ######## | LA_R00_ENG | High
APIMCIM-7770 | Awaiting implementation | xwu142 | 3D car model | Phase5:【必现】[CDX707]呼出3D车模车内页任意功能设定弹窗，点击空白处对应功能设定弹窗不消失。 | CDC_ECDXTst | CDC_Phase5 | CDX707 | Inhouse_Platform |  | Ford | 2023 CDX707 | rshen8 | LA_R05_ENG | ######## | LA_R00_ENG | High
APIMCIM-7764 | Closed with Accept | yzhan482 | Vehicle Setting | Phase 5：【必现】休眠启动后，后备箱盖下发信号没有置零 | CDC_IVITst | CDC_Phase5 | CDX707 | Inhouse_Platform |  | Inhouse | 2023 CDX707 | yzhan482 |  | ######## | LA_R00_ENG | Gating
APIMCIM-7762 | Approval | yzhan482 | Vehicle Setting | Phase 5：【必现】后备箱盖软开关，Speed Restriction Configuration未实现 | CDC_IVITst | CDC_Phase5 | CDX707 | Inhouse_Platform |  | Inhouse | 2023 CDX707 | yzhan482 | LA_R04_ENG | ######## | LA_R00_ENG | Gating
APIMCIM-7761 | Approval | yzhan482 | Vehicle Setting | Phase 5：【必现】QUERY缺少Feature ID: 405/807/80B/804/802 | CDC_IVITst | CDC_Phase5 | CDX707 | Inhouse_Platform |  | Inhouse | 2023 CDX707 | yzhan482 | LA_R04_ENG | ######## | LA_R00_ENG | Gating
APIMCIM-7760 | Monitor | yzhan482 | Vehicle Setting | Phase 5：【必现】驾驶模式相关，休眠启动后，Query结束之前不能周期性下发FeatureID 0x0030, Configuration = Set, Config = 0xX, PerIndex= Vehicle | CDC_IVITst | CDC_Phase5 | CDX707 | Inhouse_Platform |  | Inhouse | 2023 CDX707 | yzhan482 |  | ######## | LA_R00_ENG | Gating
APIMCIM-7754 | Approval | dnan1 | V2I | Phase5:[100%] [CDX707] In the service city, the page jumps incorrectly after V2I exits the use plan | CDC_ECDXTst | CDX707 | Inhouse_Platform | V2I |  | Inhouse | 2023 CDX707 | bxu51 | LA_R04_ENG | ######## | LA_DCV5_ENG | High
APIMCIM-7752 | Test | fwu40 | AAR | Phase5:[CDX707][必现]无定位的情况下，外部PM2.5一直显示正在初始化 | AAR | CDC_ECDXTst | CDC_Phase5 | CDX707 | Inhouse_Platform | Inhouse | 2023 CDX707 | xwang310 | LA_R05_ENG | ######## | LA_R00_ENG | Gating
APIMCIM-7749 | To Do | jshi32 | AAR | Phase5[CDX707]:[必现] 空气过滤状态改变，空调界面图标不同步 | AAR | CDC_ECDXTst | CDC_Phase5 | CDX707 | Inhouse_Platform | Ford_TL | 2023 CDX707 | xwang310 | Request_Reject | ######## | LA_R00_ENG | Gating
APIMCIM-7747 | Approval | cshengji | AAR | Phase5[CDX707]:[必现]语音打开座舱新风响应错误 | AAR | CDC_ECDXTst | CDC_Phase5 | CDX707 | Inhouse_Platform | Inhouse | 2023 CDX707 | xwang310 | LA_R04_ENG | ######## | LA_R00_ENG | Gating
APIMCIM-7745 | Approval | wwang199 | Climate | CDX707 EM register will still function when change to floor and windscreen mode | CDC_IVITst | CDC_Phase5 | CDX707 | Inhouse_Platform | R04_MUST_FIX | Inhouse | 2023 CDX707 | wwang199 | LA_R04_ENG | ######## |  | Not Set
APIMCIM-7737 | Approval | fwang116 | DAT Setting | Phase5：【必现】[CDX707][HMI走查] DAT Setting_info book图片资源缺失问题 | CDC_Phase5 | CDC_TS_HMI | CDX707 | Inhouse_Platform |  | Inhouse | 2023 CDX707 | fwang116 | LA_R04_ENG | ######## | LA_R00_ENG | High
APIMCIM-7735 | Approval | xwang310 | 3D car model | Phase5:【必现】[CDX707]频繁点击3D车模天窗控制页的5个选项，不提示“不可频繁操作，指令忽略”，且程序不忽略其指令 | CDC_ECDXTst | CDC_Phase5 | CDX707 | Inhouse_Platform |  | Inhouse | 2023 CDX707 | rshen8 | LA_R04_ENG | ######## | LA_R00_ENG | High
APIMCIM-7733 | Approval | xwang310 | 3D car model | Phase5:【必现】[CDX707]3D车模车外页-天窗控制，点击“舒适/透光/透气/全关/全开”高亮按钮，高亮消失。 | CDC_ECDXTst | CDC_Phase5 | cdx707 | Inhouse_Platform |  | Inhouse | 2023 CDX707 | rshen8 | LA_R04_ENG | ######## | LA_R00_ENG | High
APIMCIM-7721 | Approval | xwang310 | 3D car model | Phase5:【必现】[CDX707]3D车模车外页天窗控制点击“全关”，实车仅关闭天窗，遮阳帘不关闭。 | CDC_ECDXTst | CDC_Phase5 | CDX707 | Inhouse_Platform |  | Inhouse | 2023 CDX707 | rshen8 | LA_R04_ENG | ######## | LA_R00_ENG | Gating
APIMCIM-7712 | Test | cxu63 | Vehicle Setting | Phase5_【CDX707】【黑盒】【必现】【Vehicle Settings】开机后立即点击IOD无法进入驾驶信息显示界面 | CDC_Phase5 | CDC_TS | CDX707 | Inhouse_Platform |  | Inhouse | 2023 CDX707 | yzhu97 | LA_R05_ENG | ######## | LA_R04_ENG | High
APIMCIM-7711 | Approval | xwang310 | 3D car model | Phase5:【必现】[CDX707]遮阳帘已打开，打开车窗，3D车模主页不跳转至“左侧45度，车头下压20度”。 | CDC_ECDXTst | CDC_Phase5 | CDX707 | Inhouse_Platform |  | Inhouse | 2023 CDX707 | rshen8 | LA_R04_ENG | ######## | LA_R00_ENG | High
APIMCIM-7707 | Approval | xwang310 | 3D car model | Phase5:【必现】[CDX707]打开/关闭遮阳帘，3D车模不跳转至对应角度。 | CDC_ECDXTst | CDC_Phase5 | CDX707 | Inhouse_Platform |  | Inhouse | 2023 CDX707 | rshen8 | LA_R04_ENG | ######## | LA_R00_ENG | High
APIMCIM-7694 | In Progress | yliu404 | 3D car model | Phase5:【必现】[CDX707]当天窗处于打开状态时，打开主驾车门，3D车模车外页视角反复跳转。 | CDC_ECDXTst | CDC_Phase5 | CDX707 | Inhouse_Platform |  | Inhouse | 2023 CDX707 | rshen8 | LA_R05_ENG | ######## | LA_R00_ENG | High
APIMCIM-7689 | Approval | xwang310 | 3D car model | Phase5:【偶现】[CDX707]打开或关闭主驾车门并等待6秒后，3D车模不恢复至默认角度。 | CDC_ECDXTst | CDC_Phase5 | CDX707 | Inhouse_Platform |  | Inhouse | 2023 CDX707 | rshen8 | LA_R04_ENG | ######## | LA_R00_ENG | High
APIMCIM-7675 | Approval | xwang310 | 3D car model | Phase5:【必现】[CDX707]3D车模触发多个故障时，2区视角故障提示重叠。 | CDC_ECDXTst | CDC_Phase5 | CDX707 | Inhouse_Platform |  | Inhouse | 2023 CDX707 | rshen8 | LA_R04_ENG | ######## | LA_R00_ENG | High
APIMCIM-7670 | In Progress | xdou | Climate | Phase 5: 【必现】空调控制界面收起时UI动画异常 | CDC_IVITst | CDX707 | Inhouse_Platform |  |  | Inhouse | 2023 CDX707 | wchen154 | LA_R05_ENG | ######## | LA_R00_ENG | High
APIMCIM-7669 | Approval | qshi14 | CCS | Phase5:[CDX707][100%]After switching the theme, the color of the Ave B popup is inconsistent with the theme color | CDC_ECDXTst | CDC_Phase5 | CDX707 | Inhouse_Platform |  | Inhouse | 2023 CDX707 | qshi14 | LA_R04_ENG | ######## | LA_R00_ENG | Gating
APIMCIM-7668 | Done | qshi14 | CCS | Phase5:[CDX707][100%]After switching the theme, the color of info pop-up is inconsistent with the theme color | CDC_ECDXTst | CDC_Phase5 | CDX707 | Inhouse_Platform |  | HMI | 2023 CDX707 | qshi14 |  | ######## | LA_R00_ENG | Gating
APIMCIM-7660 | Approval | xwang310 | 3D car model | Phase5:【必现】[CDX707]后备箱关闭时，3D车模不跳转后备箱视角且车模动画延后。 | CDC_ECDXTst | CDC_Phase5 | CDX707 | Inhouse_Platform |  | Inhouse | 2023 CDX707 | rshen8 | LA_R04_ENG | ######## | LA_R00_ENG | High
APIMCIM-7659 | Approval | xwang310 | VHA | Phase5:[必现]Tire_Press_xx_Stat = Alert时，应该和=low一样处理 | CDC_ECDXTst | CDC_Phase5 | CDX707 | Inhouse_Platform | PEC_SIGN_OFF | Inhouse | 2023 CDX707 | xwang310 | LA_R04_ENG | ######## | LA_R00_ENG | High
APIMCIM-7658 | Test | yma43 | Video | 【Phase V】【CDX707】【R04】【once】【B】偶现一次账号登录返回不了 | Inhouse_Platform |  |  |  |  | Inhouse | 2023 CDX707 | gjin14 | LA_R05_ENG | ######## | LA_R04_ENG | Medium
APIMCIM-7656 | Approval | gjin14 |  | 【Phase V】【CDX707】【R04】【必现】【B】lin旋钮可以调音量 短按无法暂停播放 | Inhouse_Platform |  |  |  |  | Inhouse | 2023 CDX707 | gjin14 | LA_R04_ENG | ######## | LA_R04_ENG | Medium
APIMCIM-7653 | To Do | mguo15 | OTA | Phase5_【CDX707】【Black-Test】【MUST】【MMOTA】USB-ECG，change the VBF file name，SYNC+ does not show "error" | CDC_Inhouse | CDC_Phase5 | CDX707 | Inhouse_Platform |  | Ford_ECG | 2023 CDX707 | mguo15 |  | ######## | LA_R00_ENG | High
APIMCIM-7650 | Test | cchen244 | DLNA | Phase 5：【必现】开启媒体投射连接车辆热点模式后,手机端无网络 | CDC_IVITst | CDC_Phase5 | CDX707 | Inhouse_Platform | R04_MUST_FIX | Inhouse | 2023 CDX707 | xwang314 | LA_R04_ENG | ######## | LA_R00_ENG | Gating
APIMCIM-7616 | Done | xdou | Climate | Phase5：【必发】IVI，空调界面，方向盘加热点击，显示屏显示一个信息框，其他按键显示两个信息框，9：25 | CAF | CDC_IVITst | CDC_Phase5 | CDX707 | Inhouse_Platform | Inhouse | 2023 CDX707 | spei2 | LA_DCV5_ENG | ######## | LA_DCV4_ENG | High
APIMCIM-7595 | To Do | yjiang90 | AAR | Phase5_【CDX707】【黑盒】【必现】【AAR】【实车】座舱新风与内外循环联动逻辑未实现 | CDC_Inhouse | CDC_Phase5 | CDX707 | Inhouse_Platform |  | Ford | 2023 CDX707 | yjiang90 |  | ######## | LA_R00_ENG | Medium
APIMCIM-7594 | Test | zjiang38 | Vehicle Setting | Phase5_【CDX707】【黑盒】【必现】【HMI走查】多功能座椅示意图动效未实现 | CDC_Inhouse | CDC_Phase5 | CDC_TS_HMI | CDX707 | Inhouse_Platform | Inhouse | 2023 CDX707 | yjiang90 | LA_R05_ENG | ######## | LA_R04_ENG | Low
APIMCIM-7593 | Closed with Accept | dnan1 | Vehicle Setting | Phase5_【CDX707】【黑盒】【必现】【HMI走查】驾驶模式动效未实现 | CDC_Inhouse | CDC_Phase5 | CDC_TS_HMI | CDX707 | Inhouse_Platform | Inhouse | 2023 CDX707 | yjiang90 | LA_R05_ENG | ######## | LA_R04_ENG | Low
APIMCIM-7592 | To Do | xwu142 | Vehicle Setting | Phase5_【CDX707】【黑盒】【必现】【HMI走查】尾灯设置动画视频未实现 | CDC_Inhouse | CDC_Phase5 | CDC_TS_HMI | CDX707 | Inhouse_Platform | Ford | 2023 CDX707 | yjiang90 |  | ######## | LA_R04_ENG | Low
APIMCIM-7589 | Done | xdou | Climate | Phase5：【必发】IVI,空调界面，点击auto按键，显示屏提示框，背景与显示屏信息重叠9：19 | CAF | CDC_IVITst | CDC_Phase5 | CDX707 | Inhouse_Platform | Inhouse | 2023 CDX707 | spei2 | LA_DCV5_ENG | ######## | LA_DCV4_ENG | High
APIMCIM-7586 | Test | mchen127 | Launcher | Phase5：【高频】IVI,点击设置按键，返回主界面，USB音乐，车辆设置，天气小界面依次缓慢显示9：08 | CAF | CDC_IVITst | CDC_Phase5 | CDX707 | Inhouse_Platform | Inhouse | 2023 CDX707 | spei2 | LA_R05_ENG | ######## | LA_DCV4_ENG | High
APIMCIM-7328 | Done | ywang502 | Ambient Lighting | Phase5：【必现】[CDX707][HMI走查] 氛围灯(128色)_页面视觉布局问题 | CDC_Phase5 | CDC_TS_HMI | CDX707 | Inhouse_Platform |  | Inhouse | 2023 CDX707 | fwang116 | LA_R00_ENG | ######## | LA_DCV5_ENG | High
APIMCIM-7326 | Test | cwang236 | Parking Assist | Phase5：【必现】[CDX707][HMI走查] 远程泊车辅助_页面视觉布局问题 | CDC_Phase5 | CDC_TS_HMI | CDX707 | Inhouse_Platform |  | Inhouse | 2023 CDX707 | fwang116 | LA_R05_ENG | ######## | LA_DCV5_ENG | High
APIMCIM-7324 | Test | fwu40 | AAR | Phase5：【必现】[CDX707][HMI走查] AAR_popup页面视觉布局问题 | CDC_Phase5 | CDC_TS_HMI | CDX707 | Inhouse_Platform |  | Inhouse | 2023 CDX707 | fwang116 | LA_R05_ENG | ######## | LA_DCV5_ENG | Medium
APIMCIM-7320 | Rejected | yqin24 | Seat | Phase5：【必现】[CDX707][HMI走查]多功能座椅模块，按摩开启时，点击关闭按摩功能后，座椅按摩无法关闭 | CDC_Phase5 | CDC_TS_HMI | CDX707 | Inhouse_Platform |  | Ford | 2023 CDX707 | yqin24 | LA_R04_ENG | ######## | LA_DCV5_ENG | High
APIMCIM-7319 | Approval | xrui1 |  | 【Phase V】【CDX707】【R00】【必现】【B】安卓端配置字文件没有other组的读权限 | CDX707 | Inhouse_Platform |  |  |  | Inhouse | 2023 CDX707 | xrui1 | LA_R04_ENG | ######## | LA_R00_ENG | Medium
APIMCIM-7314 | Done | yliang29 | Vehicle Setting | Phase5_【CDX707】【黑盒】【必现】【Vehicle Setting】【SYNC+_0101】安全开门预警开关点击无反应 | CDC_Phase5 | CDC_TS | CDX707 | Inhouse_Platform |  | Ford | 2023 CDX707 | yzhu97 |  | ######## | LA_DCV4_ENG | High
APIMCIM-7313 | Closed with Accept | yzhu97 | Vehicle Setting | Phase5_【CDX707】【黑盒】【必现】【Vehicle Setting】【SYNC+_Z0206】舒适进出中的座椅调整开关点击无反应 | CDC_Phase5 | CDC_TS | CDX707 | Inhouse_Platform |  | Ford | 2023 CDX707 | yzhu97 |  | ######## | LA_DCV4_ENG | High
APIMCIM-7312 | Closed with Accept | yzhu97 | Vehicle Setting | Phase5_【CDX707】【黑盒】【必现】【Vehicle Setting】【SYNC+_Z0091】碰撞预警中的转向避险辅助开关点击无反应 | CDC_Phase5 | CDC_TS | CDX707 | Inhouse_Platform |  | Ford | 2023 CDX707 | yzhu97 |  | ######## | LA_DCV4_ENG | High
APIMCIM-7311 | Approval | yzhu97 | Vehicle Setting | Phase5_【CDX707】【黑盒】【必现】【Vehicle Setting】【SYNC+_0280】巡航控制中的辅助变道开关点击无反应 | CDC_Phase5 | CDC_TS | CDX707 | Inhouse_Platform |  | Ford | 2023 CDX707 | yzhu97 | LA_R04_ENG | ######## | LA_DCV4_ENG | High
APIMCIM-7310 | Done | tmeng1 | Vehicle Setting | Phase5_【CDX707】【黑盒】【必现】【Vehicle Setting】【SYNC+_Z1008】行车电脑1/2界面显示空白 | CDC_Phase5 | CDC_TS | CDX707 | Inhouse_Platform |  | Ford | 2023 CDX707 | yzhu97 |  | ######## | LA_R00_ENG | High
APIMCIM-7309 | Done | hchen188 | Vehicle Setting | Phase5_【CDX707】【黑盒】【必现】【Vehicle Setting】【SYNC+_0170】进入尾灯设置界面点击选项，选项不显示选中 | CDC_Phase5 | CDC_TS | CDX707 | Inhouse_Platform |  | Ford | 2023 CDX707 | yzhu97 |  | ######## | LA_DCV4_ENG | High
APIMCIM-7292 | In Progress | xdou | Climate | Phase5：【必发】IVI，空调界面，返回时，有一条黑色的线从下边向上移动，9：20 | CAF | CDC_IVITst | CDC_Phase5 | CDX707 | Inhouse_Platform | Inhouse | 2023 CDX707 | spei2 | LA_R05_ENG | ######## | LA_DCV4_ENG | High
APIMCIM-7290 | In Progress | xdou | Climate | Phase5：【必发】IVI，空调上拉界面从屏幕下边沿出现，返回时消失在空调设置框的边沿，出现与消失现象不一致，9：19 | CAF | CDC_IVITst | CDC_Phase5 | CDX707 | Inhouse_Platform | Inhouse | 2023 CDX707 | spei2 | LA_R05_ENG | ######## | LA_DCV4_ENG | High
APIMCIM-7289 | Approval | spei2 | Climate | Phase5：【必发】IVI，空调界面，切换吹脚模式，显示屏显示框与USB音乐字体重叠，9：11 | CAF | CDC_IVITst | CDC_Phase5 | CDX707 | Inhouse_Platform | Inhouse | 2023 CDX707 | spei2 | LA_DCV5_ENG | ######## | LA_DCV4_ENG | High
APIMCIM-7286 | Done | xdou | Climate | Phase5：必发】IVI，空调界面，切换吹面模式，显示屏出现两个相同信息提示框，9：09 | CAF | CDC_IVITst | CDC_Phase5 | CDX707 | Inhouse_Platform | Inhouse | 2023 CDX707 | spei2 | LA_DCV5_ENG | ######## | LA_DCV4_ENG | High
APIMCIM-7284 | In Progress | wwang199 | Climate | Phase5：【必发】IVI，空调界面，出风模式调整后，出风口格栅不动，9：06 | CAF | CDC_IVITst | CDC_Phase5 | CDX707 | Inhouse_Platform | Ford | 2023 CDX707 | spei2 | LA_R04_ENG | ######## | LA_DCV4_ENG | High
APIMCIM-7281 | In Progress | xdou | Climate | Phase5：【必发】IVI，空调界面，点击所有按键，点击时先闪烁一下，然后显示正常，9：00 | CAF | CDC_IVITst | CDC_Phase5 | CDX707 | Inhouse_Platform | Inhouse | 2023 CDX707 | spei2 | LA_R06_ENG | ######## | LA_DCV4_ENG | High
APIMCIM-7271 | In Progress | wchen154 | Carrier | Phase 5: 【必现】TCU网络不稳定 | CDC_IVITst | CDX707 | Inhouse_Platform | non-IVI |  | Ford_ECG | 2023 CDX707 | wchen154 |  | ######## | LA_DCV5_ENG | Gating
APIMCIM-7266 | To Do | cxu63 | Vehicle Setting | Phase5: CDX707: CDX707C DIDC DV Test : This Trip and Trip Summary failed | CDC_Phase5 | CDX707 | GIM | Inhouse_Platform |  | Inhouse | 2023 CDX707 | dchen96 |  | ######## | LA_DCV5_ENG | Not Set
APIMCIM-7264 | Test | pxu41 | Vehicle Setting | Phase5_【CDX707】【黑盒】【必现】【Vehicle Setting】【SYNC+_Z0281】In Lane Repositioning的功能不生效 | CDC_Phase5 | CDC_TS | CDX707 | Inhouse_Platform |  | Ford | 2023 CDX707 | yzhu97 | LA_R05_ENG | ######## | LA_DCV3_ENG | High
APIMCIM-7263 | Done | tmeng1 | Vehicle Setting | Phase5_【CDX707】【黑盒】【必现】【Vehicle Setting】【SYNC+_Z0069】点击自动驻车，开关状态不切换，一直为关闭 | CDC_Phase5 | CDC_TS | CDX707 | Inhouse_Platform |  | Ford | 2023 CDX707 | yzhu97 |  | ######## | LA_DCV4_ENG | High
APIMCIM-7262 | Closed with Accept | yzhu97 | Vehicle Setting | Phase5_【CDX707】【黑盒】【必现】【Vehicle Setting】【SYNC+_Z0093】点击车速限制辅助-智能车速限制开关不切换，开关一直为关 | CDC_Phase5 | CDC_TS | CDX707 | Inhouse_Platform |  | Ford | 2023 CDX707 | yzhu97 |  | ######## | LA_DCV4_ENG | High
APIMCIM-7261 | In Progress | jzhu79 | Fapa | 1.进入APA 泊车界面后 界面卡死; 2. 雷达乌龟弹出严重滞后且无法关闭；3. 搜到车位后挂N档进入360界面无影像 | Inhouse_Platform |  |  |  |  | Inhouse | 2023 CDX707 | sxiao16 |  | ######## | LA_DCV5_ENG | Not Set
APIMCIM-7260 | To Do | cqin13 | Audio | Phase5_【CDX707】【黑盒】【必现】【Audiosetting】【外置】外置功放音随车速功能未实现 | CDC_Inhouse | CDC_Phase5 | CDX707 | Inhouse_Platform |  | Ford | 2023 CDX707 | yjiang90 |  | ######## | LA_R00_ENG | High
APIMCIM-7259 | Closed with Accept | hzhu74 | Account | Phase5_【CDX707】【黑盒】【必现】【EnhanceMemory】档案未记忆车速音量调整 | CDC_Inhouse | CDC_Phase5 | CDX707 | Inhouse_Platform | R04_MUST_FIX | Inhouse | 2023 CDX707 | yjiang90 | LA_R04_ENG | ######## | LA_R00_ENG | Gating
APIMCIM-7258 | Closed with Accept | yzhu97 | Vehicle Setting | Phase5_【CDX707】【黑盒】【必现】【Vehicle Setting】【SYNC+_Z0231】灯光设置界面不显示自动远光灯模式选项 | CDC_Phase5 | CDC_TS | CDX707 | Inhouse_Platform |  | Ford | 2023 CDX707 | yzhu97 |  | ######## | LA_R00_ENG | High
APIMCIM-7257 | In Progress | jxu150 | Vehicle Setting | Phase5_【CDX707】【黑盒】【必现】【Vehicle Setting】【SYNC+_Z0091】碰撞预警界面置灰 | CDC_Phase5 | CDC_TS | CDX707 | Inhouse_Platform |  | Ford | 2023 CDX707 | yzhu97 | LA_R04_ENG | ######## | LA_R00_ENG | High
APIMCIM-7256 | Done | lhu22 | Vehicle Setting | Phase5_【CDX707】【黑盒】【必现】【Vehicle Setting】【SYNC+_Z0293】后备箱盖点击无反应 | CDC_Phase5 | CDC_TS | CDX707 | Inhouse_Platform |  | Inhouse | 2023 CDX707 | yzhu97 |  | ######## | LA_R00_ENG | High
APIMCIM-7255 | Done | mgoldba3 | Vehicle Setting | Phase5_【CDX707】【Vehicle Setting】【SYNC+_Z0096】TCS can not be closed | CDC_Phase5 | CDC_TS | CDX707 | Inhouse_Platform |  | Ford | 2023 CDX707 | yzhu97 |  | ######## | LA_R00_ENG | High
APIMCIM-7254 | Done | wtan13 | Vehicle Setting | Phase5_【CDX707】【黑盒】【必现】【Vehicle Setting】【SYNC+_Z0075】巡航控制中的车道内动态避让开关点击无反应 | CDC_Phase5 | CDC_TS | CDX707 | Inhouse_Platform |  | Ford | 2023 CDX707 | yzhu97 |  | ######## | LA_R00_ENG | High
APIMCIM-7249 | Rejected | spei2 | AAR | Phase5：【必发】IVI，操作屏右上方，点击新风系统图标，下拉界面出现，图标与功能不一致，10：21 | CAF | CDC_IVITst | CDC_Phase5 | CDX707 | Inhouse_Platform | Ford | 2023 CDX707 | spei2 | Request_Reject | ######## | LA_DCV4_ENG | High
APIMCIM-7245 | Approval | spei2 | AAR | Phase5：【必发】IVI，智能新风界面，设置子选项，三个按键打开和关闭，按键背景色变化不明显，10：18 | CAF | CDC_IVITst | CDC_Phase5 | CDX707 | Inhouse_Platform | Inhouse | 2023 CDX707 | spei2 | LA_R04_ENG | ######## | LA_DCV4_ENG | High
APIMCIM-7243 | Monitor | spei2 | AAR | Phase5：【必发】IVI，车辆连接热点，智能新风界面，智能新风、历史记录、站点检测均无数据显示，10：15 | CAF | CDC_IVITst | CDC_Phase5 | CDX707 | Inhouse_Platform | Ford | 2023 CDX707 | spei2 | Request_Reject | ######## | LA_DCV4_ENG | High
APIMCIM-7238 | Done | mchen127 | 3D car model | Phase5：【必现】[CDX707][HMI走查] 3D车模_车内视角页面视觉布局问题 | CDC_Phase5 | CDC_TS_HMI | CDX707 | Inhouse_Platform |  | Inhouse | 2023 CDX707 | fwang116 | LA_R05_ENG | ######## | LA_R00_ENG | High
APIMCIM-7237 | In Progress | yliu404 | 3D car model | Phase5：【必现】[CDX707][HMI走查] 3D车模_车辆快捷控制视觉布局问题 | CDC_Phase5 | CDC_TS_HMI | CDX707 | Inhouse_Platform |  | Inhouse | 2023 CDX707 | fwang116 | LA_R05_ENG | ######## | LA_R00_ENG | High
APIMCIM-7229 | Done | mchen127 | 3D car model | Phase5：【必现】[CDX707][HMI走查] 3D车模_popup视觉布局问题 | CDC_Phase5 | CDC_TS_HMI | CDX707 | Inhouse_Platform |  | Inhouse | 2023 CDX707 | fwang116 | LA_R04_ENG | ######## | LA_R00_ENG | Medium
APIMCIM-7225 | To Do | dliu79 | MMOTA | [GIM]MMOTA Test: CD707C IVI "Update now" button cannot be pressed and cannot edit scheduled update time | Inhouse_Platform |  |  |  |  | Inhouse | 2023 CDX707 | yli158 | LA_R05_ENG | ######## | LA_DCV5_ENG | Gating
APIMCIM-7224 | Test | dnan1 | Drive Mode | [5/27]CDX707C SDM selection animation not shown in IVI controller | CDX707 | HMI_Lead | Inhouse_Platform |  |  | Inhouse | 2023 CDX707 | yli158 | LA_R05_ENG | ######## | LA_DCV5_ENG | Gating
APIMCIM-7216 | Approval | dchen96 | Vehicle Setting | Phase5: CDX707 倒挡来车预警 开启/关闭时倒挡来车预警影像开关会在出现/消失，整个菜单设置页面跳变 | CDC_Phase5 | CDX707 | GIM | Inhouse_Platform |  | Inhouse | 2023 CDX707 | dchen96 | LA_R04_ENG | ######## | LA_DCV4_ENG | Not Set
APIMCIM-7213 | Approval | kcheng16 | Account | Phase5:【必现】[CDX707]The VIN on the login interface is not the VIN obtained from the vehicle machine system | CDC_ECDXTst | CDC_Phase5 | CDX707 | Inhouse_Platform |  | Inhouse | 2023 CDX707 | kcheng16 | LA_R04_ENG | ######## | LA_DCV5_ENG | Gating
APIMCIM-7211 | Test | jwu187 | MMOTA | [100%] MMOTA_China: Level 1, ASU off 升级SOC， 点击IVI 用户授权不跳转到更新详情界面，手动点击接受按钮后页面不跳转 | CDC_ECDXTst | CDC_HMI | CDX707 | Inhouse_Platform | MMOTA_China | Inhouse | 2023 CDX707 | yli391 | LA_R04_ENG | ######## | LA_R04_ENG | Gating
APIMCIM-7204 | Approval | pxu43 | AAR | Phase 5：【必现】智能新风设置界面PM2.5智能启动按钮关闭状态未置灰 | CAF | CDC_ECDXTst | CDC_IVITst | CDC_Phase5 | CDX707 | Inhouse | 2023 CDX707 | pxu43 | LA_R04_ENG | ######## | LA_DCV4_ENG | High
APIMCIM-7201 | Approval | yzhan482 | Vehicle Setting | Phase5:【必现】RbaMnu_D_Rq=0x0(None)时，倒车制动辅助不应消失，需要被置灰 | CDC_IVITst | CDC_Phase5 | CDX707 | Inhouse_Platform |  | Inhouse | 2023 CDX707 | yzhan482 | LA_R04_ENG | ######## | LA_DCV5_ENG | High
APIMCIM-7186 | Approval | yzhan482 | Vehicle Setting | Phase 5：【必现】车速限制辅助容限游标刻度与信号值对应错误 | CDC_IVITst | CDC_Phase5 | CDX707 | Inhouse_Platform | R00_MUST_FIX | Inhouse | 2023 CDX707 | yzhan482 | LA_R04_ENG | ######## | LA_DCV5_ENG | Gating
APIMCIM-7168 | Approval | dliu50 | AAR | Phase5：【必现】AAR设置页面胶囊按钮在off时胶囊颜色蓝色置灰显示应该灰色显示 | CAF | CDC_Phase5 | CDX707 | HMI | ICV | Inhouse | 2023 CDX707 | dliu50 | LA_R04_ENG | ######## | LA_DCV4_ENG | High
APIMCIM-7154 | Approval | jsun62 | Audio | Phase 5：【必现】车速音量调整默认是关闭状态 | CDC_IVITst | CDC_Phase5 | CDX707 | Inhouse_Platform |  | Inhouse | 2023 CDX707 | jsun62 | LA_R04_ENG | ######## | LA_DCV5_ENG | Gating
APIMCIM-7134 | Closed with Accept | cxu63 | Vehicle Setting | Phase 5：【必现】Autohold，用户请求已经选择的状态2次或以上不应再次生成请求值 | CDC_IVITst | CDC_Phase5 | CDX707 | Inhouse_Platform |  | Inhouse | 2023 CDX707 | yzhan482 |  | ######## | LA_DCV5_ENG | High
APIMCIM-7098 | Monitor | xzhan309 | Audio | Phase 5：【偶现】导航开启模拟导航，每次语音播报完后，QQ音乐会播放卡顿一下后在播放 | CAF | CDC_IVITst | CDC_Phase5 | CDX707 | ICV | Inhouse | 2023 CDX707 | pxu43 | Request_Monitor | ######## | LA_DCV4_ENG | High
APIMCIM-7045 | Approval | dliu50 | Climate | Phase5：【必现】空调页面电动出风口的滑动条滑动太灵敏不容易控制出风口方向 | CAF | CDC_Phase5 | CDX707 | HMI | ICV | Inhouse | 2023 CDX707 | dliu50 | LA_R00_ENG | ######## | LA_DCV4_ENG | High
APIMCIM-7035 | Approval | zchen126 | AAR | Phase5:[CDX707][100%]智能启动开启，用户主动取消，智能启动10s后自动打开打开空调未被打断 | CDC_ECDXTst | CDC_Phase5 | CDX707 | Inhouse_Platform | PEC_SIGN_OFF | Inhouse | 2023 CDX707 | zchen126 | LA_R04_ENG | ######## | LA_DCV5_ENG | Gating
APIMCIM-7034 | Closed with Accept | yli391 | MMOTA | [100%] MMOTA_China: USB升级SOC等待激活时，点击车机上“重新启动”后，升级进度条还在96%。 | CDC_ECDXTst | CDC_HMI | CDX707 | Inhouse_Platform | MMOTA_China | Inhouse | 2023 CDX707 | yli391 | LA_R00_ENG | ######## | LA_DCV5_ENG | Gating
APIMCIM-7027 | Closed with Accept | yzhan482 | Vehicle Setting | Phase 5：【必现】氛围灯动态模式背景图片颜色不正确 | CDC_IVITst | CDC_Phase5 | CDX707 | Inhouse_Platform | PRE_PEC_SIGN_OFF | Inhouse | 2023 CDX707 | yzhan482 | LA_R00_ENG | ######## | LA_DCV5_ENG | High
APIMCIM-7025 | Closed with Accept | yzhan482 | Vehicle Setting | Phase 5：【必现】氛围灯info book内的“仅在黑夜模式下启用”描述不对 | CDC_IVITst | CDC_Phase5 | CDX707 | Inhouse_Platform | PRE_PEC_SIGN_OFF | Inhouse | 2023 CDX707 | yzhan482 | LA_R00_ENG | ######## | LA_DCV5_ENG | High
APIMCIM-6998 | Done | dchen96 | Seat | CDx707 MCS software issue | CDC_Phase5 | CDX707 | GIM | Inhouse_Platform | PRE_PEC_SIGN_OFF | Inhouse | 2023 CDX707 | dchen96 | LA_R00_ENG | ######## | LA_DCV4_ENG | Not Set
APIMCIM-6997 | Approval | wwang199 | Climate | CDX707 EM register will not display Register adjustment order on climate Auto mode | Inhouse_Platform |  |  |  |  | Inhouse | 2023 CDX707 | wwang199 | LA_R00_ENG | ######## |  | Gating
APIMCIM-6995 | Approval | wwang199 | Climate | CDX707 EM register incorrect working status on climate floor and windscreen mode | Inhouse_Platform |  |  |  |  | Inhouse | 2023 CDX707 | wwang199 | LA_R00_ENG | ######## |  | High
APIMCIM-6994 | Approval | wwang199 | Climate | CDX707 EM register onbody/off button hard to seen for the dark color | CDC_Phase5 | CDX707 | GIM | HMI | Inhouse_Platform | Inhouse | 2023 CDX707 | wwang199 | LA_R04_ENG | ######## |  | Gating
APIMCIM-6993 | Approval | wwang199 | Climate | CDX707 EM register manual mode -not support multiple operations | CDC_Phase5 | CDX707C | GIM | HMI | Inhouse_Platform | Inhouse | 2023 CDX707 | wwang199 | LA_R04_ENG | ######## |  | High
APIMCIM-6987 | Approval | yzhu104 | VR | Phase 5：【必现】【AutoTest】唤醒语音：左边风口朝人吹，无信号下发 | CDC_AutoTst | CDC_IVITst | CDC_Phase5 | CDX707 | Inhouse_Platform | Inhouse | 2023 CDX707 | yzhu104 | LA_R04_ENG | ######## | LA_DCV5_ENG | High
APIMCIM-6986 | Monitor | mxia13 | Audio | Phase 5：【偶现】内置功放车型，蓝牙音乐播放没有声音，调节音量也没有声音 | CDC_Phase5 | CDX707 | Inhouse_Platform | PRE_PEC_SIGN_OFF |  | Inhouse | 2023 CDX707 | mxia13 |  | ######## | LA_DCV5_ENG | Gating
APIMCIM-6976 | Approval | mxia13 | Audio | Phase5 内置功放车型：播放蓝牙音乐，模拟can工具发送FpaChime_D_Rq信号，播放对应chime音，但是音乐声音没有压制 | CDC_Phase5 | CDX707 | Inhouse_Platform | PRE_PEC_SIGN_OFF | R00_MUST_FIX | Inhouse | 2023 CDX707 | mxia13 | LA_R00_ENG | ######## | LA_DCV5_ENG | Gating
APIMCIM-6969 | Approval | mxia13 | VR | Phase 5：【必现】播放音乐，语音唤醒，说增大音量或者减少音量，音乐音量没效果。 | CDC_Phase5 | CDX707 | Inhouse_Platform | PRE_PEC_SIGN_OFF |  | Inhouse | 2023 CDX707 | mxia13 | LA_R04_ENG | ######## | LA_DCV5_ENG | Immediate Gating
APIMCIM-6942 | Approval | yzhu104 | VR | Phase 5：【必现】【AutoTest】先发送空调打开信号，再唤醒语音：说打开空调，信号下发错误 | CDC_AutoTst | CDC_IVITst | CDC_Phase5 | CDX707 | Inhouse_Platform | Inhouse | 2023 CDX707 | yzhu104 | LA_R04_ENG | ######## | LA_DCV5_ENG | High
APIMCIM-6934 | Closed with Accept | yzhan482 | Vehicle Setting | Phase 5：【必现】128色氛围灯高/低配背景图不同，未完成 | CDC_IVITst | CDC_Phase5 | CDX707 | Inhouse_Platform |  | Inhouse | 2023 CDX707 | yzhan482 | LA_R00_ENG | ######## | LA_DCV5_ENG | Gating
APIMCIM-6933 | Closed with Accept | yjiang90 | Climate | Phase5_【CDX707】【黑盒】【必现】【EMR】发送4EF改变主副驾吹风模式，上报信号无效 | CDC_Phase5 | CDX707 | Inhouse_Platform |  |  | Inhouse | 2023 CDX707 | yjiang90 |  | ######## | LA_R00_ENG | Immediate Gating
APIMCIM-6909 | Approval | spei2 | Audio | Phase5：【高频】IVI，更多应用，爱车探索，语音提示结束后，音乐声音突然变大，10：29 | CAF | CDC_IVITst | CDC_Phase5 | CDX707 | Inhouse_Platform | Inhouse | 2023 CDX707 | spei2 | LA_R04_ENG | ######## | LA_DCV4_ENG | High
APIMCIM-6908 | Test | mguo15 | MMOTA | [100%]MMOTA_China:Updating ECG by USB,the process stuck at OTAM_S1006 if change VBF file name | CDC_ECDXTst | CDC_HMI | CDX707 | Inhouse_Platform | MMOTA_China | Inhouse | 2023 CDX707 | jzhan376 | LA_R04_ENG | ######## | LA_DCV5_ENG | Gating
APIMCIM-6905 | Approval | yzhan482 | Vehicle Setting | Phase 5：【必现】泊车位自动提醒Menu Unresponsive逻辑未实现 | CDC_IVITst | CDC_Phase5 | CDX707 | Inhouse_Platform |  | Inhouse | 2023 CDX707 | yzhan482 | LA_R04_ENG | ######## | LA_DCV5_ENG | High
APIMCIM-6904 | Approval | yzhan482 | Vehicle Setting | Phase 5：【必现】RequestTimeOut后泊车位自动提醒请求信号没有back to “NoRequest”. | CDC_IVITst | CDC_Phase5 | CDX707 | Inhouse_Platform |  | Inhouse | 2023 CDX707 | yzhan482 | LA_R04_ENG | ######## | LA_DCV5_ENG | High
APIMCIM-6903 | Test | mguo15 | MMOTA | [100%] MMOTA_China: When the remaining memory of ECG is less than 100M, updating ECG by USB can't end and IVI no "USB error" pop up. | CDC_ECDXTst | CDC_HMI | CDX707 | ECG | Inhouse_Platform | Inhouse | 2023 CDX707 | yli391 | LA_R04_ENG | ######## | LA_DCV5_ENG | Gating
APIMCIM-6902 | Test | mguo15 | MMOTA | [100%] MMOTA_China: Updating ECG by USB(Modify vbf content) , IVI no "USB error" pop up. | CDC_ECDXTst | CDC_HMI | CDX707 | ECG | Inhouse_Platform | Inhouse | 2023 CDX707 | yli391 | LA_R04_ENG | ######## | LA_DCV5_ENG | Gating
APIMCIM-6899 | Closed with Accept | yzhan482 | Vehicle Setting | Phase 5：【必现】超速报警打开后，车速限制辅助页面没有显示容限 | CDC_IVITst | CDC_Phase5 | CDX707 | Inhouse_Platform | PRE_PEC_SIGN_OFF | Inhouse | 2023 CDX707 | yzhan482 | LA_R00_ENG | ######## | LA_DCV5_ENG | Gating
APIMCIM-6898 | Approval | yzhan482 | Vehicle Setting | Phase 5：【必现】模拟SlMde_D_Stat=1/2，速度限制开机后无法在右侧显示手动/自动模式 | CDC_IVITst | CDC_Phase5 | CDX707 | Inhouse_Platform |  | Inhouse | 2023 CDX707 | yzhan482 | LA_R04_ENG | ######## | LA_DCV5_ENG | High
APIMCIM-6882 | Closed with Accept | mguo15 | MMOTA | [100%] MMOTA_China: After USB successfully upgraded ECG, the next USB update can't start | CDC_ECDXTst | CDX707 | ECG | Inhouse_Platform | MMOTA_China | Inhouse | 2023 CDX707 | yli391 | LA_R04_ENG | ######## | LA_DCV5_ENG | Gating
APIMCIM-6880 | Closed with Accept | mguo15 | MMOTA | [100%] MMOTA_China: Updating ECG to the same version by OTA, IVI pop up "USB update failure" | CDC_ECDXTst | CDC_HMI | CDX707 | ECG | Inhouse_Platform | Inhouse | 2023 CDX707 | yli391 | LA_R04_ENG | ######## | LA_DCV5_ENG | Gating
APIMCIM-6863 | Approval | xwang310 | 3D car model | Phase5:【必现】[CDX707]点击车外页车模上的异常图标+文字不会跳转至对应故障的详情页面 | CDC_ECDXTst | CDC_Phase5 | CDX707 | Inhouse_Platform | R04MustFix | Inhouse | 2023 CDX707 | rshen8 | LA_R04_ENG | ######## | LA_DCV5_ENG | Gating
APIMCIM-6861 | Done | rshen8 | 3D car model | Phase5:【必现】[CDX707]实车天窗关闭时，3D车模视角不正确，且关闭之后3D车模天窗仍持续高亮。 | CDC_ECDXTst | CDC_Phase5 | CDX707 | Inhouse_Platform |  | Inhouse | 2023 CDX707 | rshen8 | LA_R00_ENG | ######## | LA_DCV5_ENG | High
APIMCIM-6860 | Done | rshen8 | 3D car model | Phase5:【必现】[CDX707]实车天窗打开时，3D车模视角不正确。 | CDC_ECDXTst | CDC_Phase5 | CDX707 | Inhouse_Platform |  | Inhouse | 2023 CDX707 | rshen8 | LA_R00_ENG | ######## | LA_DCV5_ENG | High
APIMCIM-6858 | In Progress | xli288 | Account | Phase5：【必现】[CDX707][HMI走查] 个性化档案_toast视觉布局问题 | CDC_Phase5 | CDC_TS_HMI | CDX707 | CDX707_HMI | Inhouse_Platform | Inhouse | 2023 CDX707 | fwang116 | LA_R05_ENG | ######## | LA_DCV5_ENG | Medium
APIMCIM-6853 | Done | jzhan373 | Account | Phase5：【必现】[CDX707][HMI走查] Face ID_新手引导界面视觉布局问题 | CDC_Phase5 | CDC_TS_HMI | CDX707 | CDX707_HMI | Inhouse_Platform | Inhouse | 2023 CDX707 | fwang116 | LA_R05_ENG | ######## | LA_DCV5_ENG | High
APIMCIM-6851 | In Progress | xli288 | Account | Phase5：【必现】[CDX707][HMI走查] 个性化档案_个性化档案界面视觉布局问题 | CDC_Phase5 | CDC_TS_HMI | CDX707 | CDX707_HMI | Inhouse_Platform | Inhouse | 2023 CDX707 | fwang116 | LA_R05_ENG | ######## | LA_DCV5_ENG | Medium
APIMCIM-6849 | Done | rshen8 | 3D car model | Phase5:【必现】[CDX707]车辆档位非P档，3D车模车辆快捷控制页面后备箱仍可以使用。 | CDC_ECDXTst | CDC_Phase5 | CDX707 | Inhouse_Platform |  | Inhouse | 2023 CDX707 | rshen8 | LA_R00_ENG | ######## | LA_DCV5_ENG | High
APIMCIM-6848 | In Progress | xli288 | Account | Phase5：【必现】[CDX707][HMI走查] 个性化档案_popup视觉布局问题 | CDC_Phase5 | CDC_TS_HMI | CDX707 | CDX707_HMI | Inhouse_Platform | Inhouse | 2023 CDX707 | fwang116 | LA_R05_ENG | ######## | LA_DCV5_ENG | Medium
APIMCIM-6847 | Done | rshen8 | 3D car model | Phase5:【必现】[CDX707]3D车模车辆快捷控制页面打开后备箱，实车后备箱无反应。 | CDC_ECDXTst | CDC_Phase5 | CDX707 | Inhouse_Platform |  | Inhouse | 2023 CDX707 | rshen8 | LA_R00_ENG | ######## | LA_DCV5_ENG | High
APIMCIM-6844 | Approval | xwang310 | 3D car model | Phase5:【必现】[CDX707]3D车模车外页点击右下角设置进入后，再次返回主页后车辆朝向不恢复默认。 | CDC_ECDXTst | CDC_Phase5 | CDX707 | Inhouse_Platform |  | Inhouse | 2023 CDX707 | rshen8 | LA_R04_ENG | ######## | LA_DCV5_ENG | High
APIMCIM-6831 | Approval | spei2 | 3D car model | Phase 5：【高频】车模界面，后备箱开关按键打开关闭无反馈音 | CAF | CDC_IVITst | CDC_Phase5 | CDX707 | Inhouse_Platform | Inhouse | 2023 CDX707 | spei2 | LA_R04_ENG | ######## | LA_DCV4_ENG | High
APIMCIM-6830 | Approval | spei2 | 3D car model | Phase 5：【高频】车模界面，第一次点击后备箱提示按键，不能进入设置列表 | CAF | CDC_IVITst | CDC_Phase5 | CDX707 | Inhouse_Platform | Inhouse | 2023 CDX707 | spei2 | LA_R00_ENG | ######## | LA_DCV4_ENG | Not Set
APIMCIM-6828 | Approval | yzhu104 | VR | Phase 5：【必现】【AutoTest】唤醒语音：切换空调吹风模式，无信号下发 | CDC_AutoTst | CDC_IVITst | CDC_Phase5 | CDX707 | Inhouse_Platform | Inhouse | 2023 CDX707 | yzhu104 | LA_R04_ENG | ######## | LA_DCV5_ENG | High
APIMCIM-6823 | Approval | spei2 | 3D car model | Phase 5：【高频】操作屏，主界面，多次点击车模才能进入 | CAF | CDC_IVITst | CDC_Phase5 | CDX707 | Inhouse_Platform | Inhouse | 2023 CDX707 | spei2 | LA_R00_ENG | ######## | LA_DCV4_ENG | High
APIMCIM-6815 | Approval | zchen126 | AAR | Phase5:【必现】空气过滤状态未知显示错误 | CDC_ECDXTst | CDC_Phase5 | CDX707 | Inhouse_Platform |  | Inhouse | 2023 CDX707 | zchen126 | LA_R04_ENG | ######## | LA_DCV5_ENG | Gating
APIMCIM-6814 | Approval | yzhu104 | VR | Phase 5：【必现】【AutoTest】唤醒语音：风量增大一点，无信号下发 | CDC_AutoTst | CDC_IVITst | CDC_Phase5 | CDX707 | Inhouse_Platform | Inhouse | 2023 CDX707 | yzhu104 | LA_R04_ENG | ######## | LA_DCV5_ENG | High
APIMCIM-6812 | Done | yzhu104 | VR | Phase 5：【必现】【AutoTest】唤醒语音：打开内循环模式，无播报且无信号下发 | CDC_AutoTst | CDC_IVITst | CDC_Phase5 | CDX707 | Inhouse_Platform | Inhouse | 2023 CDX707 | yzhu104 | LA_R00_ENG | ######## | LA_DCV5_ENG | High
APIMCIM-6810 | Done | yzhu104 | VR | Phase 5：【必现】【AutoTest】唤醒语音：打开空调除霜，无播报且无信号下发 | CDC_AutoTst | CDC_IVITst | CDC_Phase5 | CDX707 | Inhouse_Platform | Inhouse | 2023 CDX707 | yzhu104 | LA_R00_ENG | ######## | LA_DCV5_ENG | High
APIMCIM-6786 | Approval | mxia13 | Audio | Phase 5：【必现】内置功放车型方位选择默认是驾驶侧模式 | CDC_Phase5 | CDX707 | Inhouse_Platform |  |  | Inhouse | 2023 CDX707 | mxia13 | LA_R00_ENG | ######## | LA_DCV5_ENG | High
APIMCIM-6779 | In Progress | ysong39 | Launcher | Phase5：【必现】[CDX707][HMI走查] system UI & launcher_页面视觉布局问题 | CDC_Phase5 | CDC_TS_HMI | CDX707 | Inhouse_Platform |  | YFVE | 2023 CDX707 | fwang116 | LA_R05_ENG | ######## | LA_DCV5_ENG | High
APIMCIM-6756 | Approval | dnan1 | V2I | Phase5:[100%] [CDX707] 点击取消申请后，不显示申请失败Toast提示 | CDC_ECDXTst | CDX707 | Inhouse_Platform | R04MustFix | V2I | Inhouse | 2023 CDX707 | bxu51 | LA_R04_ENG | ######## | LA_DCV5_ENG | Gating
APIMCIM-6748 | Approval | dnan1 | V2I | Phase5:[100%] [CDX707] When the default value is used, the V2I restore default setting button is not grayed out | CDC_ECDXTst | CDX707 | Inhouse_Platform | R04_MUST_FIX | R04MustFix | Inhouse | 2023 CDX707 | bxu51 | LA_R04_ENG | ######## | LA_DCV5_ENG | Gating
APIMCIM-6737 | Done | xwang310 | VHA | pahse5:[必现]Ignition off 时，首页车辆故障入口仍提示监测到故障 | CDC_ECDXTst | CDC_Phase5 | CDX707 | Inhouse_Platform | PRE_PEC_SIGN_OFF | Inhouse | 2023 CDX707 | xwang310 | LA_R00_ENG | ######## | LA_DCV5_ENG | Gating
APIMCIM-6709 | Done | qshi14 | WIR | Phase5:[必现][CDX707]CCS 关闭再打开后，APN1和APN2通道未建立 | CDC_ECDXTst | CDC_Phase5 | CDX707 | Inhouse_Platform | PRE_PEC_SIGN_OFF | inhouse | 2023 CDX707 | qshi14 |  | ######## | LA_DCV5_ENG | Gating
APIMCIM-6691 | Closed with Accept | mguo15 | MMOTA | [100%] MMOTA_China: After successfully upgraded ECG by OTA, upgrading ECG by USB can't start | CDC_ECDXTst | CDX707 | ECG | Inhouse_Platform | MMOTA_China | Inhouse | 2023 CDX707 | yli391 | LA_R04_ENG | ######## | LA_DCV5_ENG | Gating
APIMCIM-6690 | Closed with Accept | yli391 | MMOTA | [60%] MMOTA_China: There is no USB pop up before activation while updating ECG by USB | CDC_ECDXTst | CDC_HMI | CDX707 | ECG | Inhouse_Platform | Inhouse | 2023 CDX707 | yli391 | LA_R00_ENG | ######## | LA_DCV5_ENG | Gating
APIMCIM-6682 | Closed with Accept | yzhan482 | Vehicle Setting | Phase 5：【必现】点击切换按摩/调节后，硬按键无法切换按摩/调节 | CDC_IVITst | CDC_Phase5 | CDX707 | Inhouse_Platform | PRE_PEC_SIGN_OFF | Inhouse | 2023 CDX707 | yzhan482 | LA_R00_ENG | ######## | LA_DCV4_ENG | Gating
APIMCIM-6678 | Closed with Accept | yli391 | MMOTA | [100%]MMOTA_China: Send shed_level=2 before download while updating ECG via OTA, the update will pop up error, then the next update will pop up the same error before download. | CDC_ECDXTst | CDX707 | ECG | Inhouse_Platform | MMOTA_China | Ford_ECG | 2023 CDX707 | yli391 | LA_R04_ENG | ######## | LA_DCV5_ENG | Gating
APIMCIM-6667 | Closed with Accept | yzhan482 | Vehicle Setting | Phase 5：【必现】点击调节按摩模式/按摩强度后，使用按键调节，会回到触屏调节的状态 | CDC_IVITst | CDC_Phase5 | CDX707 | Inhouse_Platform |  | Inhouse | 2023 CDX707 | yzhan482 | LA_DCV5_ENG | ######## | LA_DCV4_ENG | Gating
APIMCIM-6655 | In Progress | pwang75 | Multi-Screen Interaction | Phase5_【CDX707】【黑盒】【必现】【Rear Audio】播放蓝牙音乐，后屏切换usb音乐，后屏仍显示蓝牙音乐界面 | CDC_Phase5 | CDX707 | Inhouse_Platform |  |  | Ford | 2023 CDX707 | yzhu97 |  | ######## | LA_R00_ENG | High
APIMCIM-6650 | In Progress | hzhu74 | System Setting | Phase5：【必现】[CDX707][HMI走查]音效设置_页面视觉布局问题 | CDC_Phase5 | CDC_TS_HMI | CDX707 | Inhouse_Platform |  | Inhouse | 2023 CDX707 | fwang116 | LA_R05_ENG | ######## | LA_DCV5_ENG | High
APIMCIM-6647 | To Do | yzhu104 | VR | Phase 5：【必现】【AutoTest】唤醒语音：说座椅加热调高一档，无播报且无信号下发 | CDC_AutoTst | CDC_IVITst | CDC_Phase5 | CDX707 | Inhouse_Platform | Ford | 2023 CDX707 | yzhu104 | Request_Reject | ######## | LA_DCV5_ENG | High
APIMCIM-6646 | To Do | dhuo2 | Audio | 【DV】【CDX707】播放音乐声音输出忽大忽小 | CDX707 | DV | Inhouse_Platform | YFVE |  | YFVE | 2023 CDX707 | dhuo2 | LA_R06_ENG | ######## | LA_DCV4_ENG | Medium
APIMCIM-6600 | Approval | yzhu104 | Vehicle Setting | Phase 5：【必现】【AutoTest】IGN非run/start状态，牵引力控制按键为有效状态 | CDC_AutoTst | CDC_IVITst | CDC_Phase5 | CDX707 | Inhouse_Platform | Inhouse | 2023 CDX707 | yzhu104 | LA_R04_ENG | ######## | LA_DCV5_ENG | High
APIMCIM-6598 | Approval | yzhan482 | Vehicle Setting | Phase 5：【必现】巡航控制页面，主动驾驶辅助名称显示不全 | CDC_IVITst | CDC_Phase5 | CDX707 | Inhouse_Platform |  | Inhouse | 2023 CDX707 | yzhan482 | LA_R04_ENG | ######## | LA_DCV5_ENG | High
APIMCIM-6576 | Done | dchen96 | Vehicle Setting | Phae5: CDX707 Remote Start Can not disable RS feature via message center(HMI) | CDC_Phase5 | CDX707 | GIM | Inhouse_Platform |  | Inhouse | 2023 CDX707 | dchen96 | LA_R00_ENG | ######## | LA_DCV4_ENG | Not Set
APIMCIM-6571 | Approval | dchen96 | Vehicle Setting | Phase5: CDX707 2024 CDX707C:System Test: Lane keep assist activation and Front view camera Lane keep assist: Vehicle control page menu display is missing in cluster | CDC_Phase5 | CDX707 | GIM | Inhouse_Platform |  | Inhouse | 2023 CDX707 | dchen96 | LA_R04_ENG | ######## | LA_DCV4_ENG | Gating
APIMCIM-6570 | Test | hyuan26 | MMOTA | Phase5_【CDX707】【黑盒】【必现】【OTA】FOTA目录的读写操作显著慢于其它目录 | CDC_Inhouse | CDC_Phase5 | CDX707 | Inhouse_Platform |  | YFVE | 2023 CDX707 | cchen244 | LA_R05_ENG | ######## |  | Immediate Gating
APIMCIM-6551 | Done | yqin24 | MMOTA | Phase5：【必现】[CDX707][HMI走查]MMOTA功能未完全合入 | CDC_Phase5 | CDC_TS_HMI | CDX707 | Inhouse_Platform |  | Inhouse | 2023 CDX707 | yqin24 | LA_R00_ENG | ######## | LA_DCV5_ENG | Gating
APIMCIM-6545 | Approval | yqin24 | Launcher | Phase5：【必现】[CDX707][HMI走查]launcher编辑widget交互中，分页条设计不会随着滑动交互变化 | CDC_Phase5 | CDC_TS_HMI | CDX707 | Inhouse_Platform |  | Inhouse | 2023 CDX707 | yqin24 | LA_R04_ENG | ######## | LA_DCV5_ENG | Gating
APIMCIM-6522 | Closed with Accept | xzhan309 | Audio | 【Phase V】【CDX707】【R00】【B】【Audio】【5/5】重启后播放usb视屏或副驾音乐 耳机没有声音 滑动音量条才有声音 | CDX707 | Inhouse_Platform |  |  |  | Inhouse | 2023 CDX707 | gjin14 | LA_R00_ENG | ######## | LA_R00_ENG | Medium
APIMCIM-6513 | Closed with Accept | xzhan309 | Audio | 【Phase V】【CDX707】【R00】【B】【BT】【5/5】下拉调节主音量会 副驾耳机音量会同步变化但音量显示无变化 | CDX707 | Inhouse_Platform |  |  |  | Inhouse | 2023 CDX707 | gjin14 |  | ######## | LA_R00_ENG | Medium
APIMCIM-6501 | Monitor | spei2 | Vehicle Setting | Phase 5：【必发】IVI，点击主界面车辆设置小界面，闪烁一下，没有进入 | CAF | CDC_IVITst | CDC_Phase5 | CDX707 | Inhouse_Platform | Inhouse | 2023 CDX707 | spei2 |  | ######## | LA_DCV4_ENG | Gating
APIMCIM-6489 | Closed with Accept | yli391 | MMOTA | [100%]MMOTA_China: After successfully upgraded SOC by OTA, relevant HMI pop up are not consistent with requirements | CDC_ECDXTst | CDX707 | Inhouse_Platform | MMOTA_China | OTA | Inhouse | 2023 CDX707 | yli391 | LA_R00_ENG | ######## | LA_DCV5_ENG | Gating
APIMCIM-6488 | Test | mguo15 | MMOTA | [100%]MMOTA_China: Updating SOC by USB, press return button from updating progress page, there is no updating info in the message center any more | CDC_ECDXTst | CDX707 | Inhouse_Platform | MMOTA_China | SOC | Inhouse | 2023 CDX707 | yli391 | LA_R04_ENG | ######## | LA_DCV5_ENG | Gating
APIMCIM-6487 | Closed with Accept | yli391 | MMOTA | [100%]MMOTA_China: Updating SOC by USB, unplug USB during download or installation, there is no "update pasued" pop up on IVI | CDC_ECDXTst | CDX707 | Inhouse_Platform | MMOTA_China | SOC | Inhouse | 2023 CDX707 | yli391 | LA_R04_ENG | ######## | LA_DCV5_ENG | Gating
APIMCIM-6485 | Closed with Accept | yli391 | MMOTA | [100%]MMOTA_China: Unplug USB during installing, cache is not cleared at /data/tmp/transfer/swum_transfer/content, and the next USB update can't continue. | CDC_ECDXTst | CDX707 | Inhouse_Platform | MMOTA_China | R00_MUST_FIX | Inhouse | 2023 CDX707 | yli391 | LA_R00_ENG | ######## | LA_DCV5_ENG | Immediate Gating
APIMCIM-6484 | Closed with Accept | yli391 | MMOTA | [100%]MMOTA_China: Updating SOC by USB, update is stuck during installing, can't enter S1007 | CDC_ECDXTst | CDX707 | Inhouse_Platform | MMOTA_China | SOC | Inhouse | 2023 CDX707 | yli391 | LA_R00_ENG | ######## | LA_DCV5_ENG | Immediate Gating
APIMCIM-5937 | Closed with Accept | yzhan482 | Vehicle Setting | Phase 5：【必现】Veh_V_ActlEng＞10，Power Running Boards menu shall be unavailable | CDC_IVITst | CDC_Phase5 | CDX707 | Inhouse_Platform |  | Inhouse | 2023 CDX707 | yzhan482 | LA_DCV5_ENG | ######## | LA_DCV4_ENG | High
APIMCIM-5936 | Approval | yzhan482 | Vehicle Setting | Phase 5：【必现】脚踏开关改变反馈信号值PwRnngBoardSwtch_D_Stat，PwRnngBoardSwtch_D_Rq信号值会跟着变化 | CDC_IVITst | CDC_Phase5 | CDX707 | Inhouse_Platform |  | Inhouse | 2023 CDX707 | yzhan482 | LA_R04_ENG | ######## | LA_DCV4_ENG | High
APIMCIM-5934 | Approval | yzhan482 | Vehicle Setting | Phase 5：【必现】电动踏板自动计时器更改PwRnngBoardT_D_Stat信号值，radiobutton切换，PwRnngBoardT_D_Rq会跟着下发 | CDC_IVITst | CDC_Phase5 | CDX707 | Inhouse_Platform |  | Inhouse | 2023 CDX707 | yzhan482 | LA_R04_ENG | ######## | LA_DCV4_ENG | High
APIMCIM-5886 | Approval | yzhan482 | Vehicle Setting | Phase 5：【必现】电动踏板模式页面内的自动计时器，不能自动刷新出来 | CDC_IVITst | CDC_Phase5 | CDX707 | Inhouse_Platform |  | Inhouse | 2023 CDX707 | yzhan482 | LA_R04_ENG | ######## | LA_DCV4_ENG | High
APIMCIM-5833 | Approval | yzhan482 | Vehicle Setting | Phase 5：CDX707 【必现】车辆设置界面不应显示能量流设置项 | CDC_IVITst | CDC_Phase5 | CDX707 | Inhouse_Platform |  | Inhouse | 2023 CDX707 | yzhan482 | LA_R04_ENG | ######## | LA_DCV4_ENG | High
APIMCIM-5825 | Approval | spei2 | Vehicle Setting | Phase 5:【必发】车辆控制，车辆设置，各功能简介图片提示位置没有图片 | CAF | CDC_IVITst | CDC_Phase5 | CDX707 | HMI | Inhouse | 2023 CDX707 | spei2 | LA_R04_ENG | ######## | LA_DCV4_ENG | High
APIMCIM-5815 | Approval | pxu43 | VR | Phase 5：【必现】语音增加空调温度，每次增加4° | CAF | CDC_IVITst | CDC_Phase5 | CDX707 | ICV | Inhouse | 2023 CDX707 | pxu43 | LA_R00_ENG | ######## | LA_DCV4_ENG | High
APIMCIM-5814 | Approval | pxu43 | VR | Phase 5：【必现】语音空调温度调到最低，空调系统栏显示16° | CAF | CDC_IVITst | CDC_Phase5 | CDX707 | ICV | Inhouse | 2023 CDX707 | pxu43 | LA_R00_ENG | ######## | LA_DCV4_ENG | Medium
APIMCIM-5762 | Closed with Accept | wzhan175 | V2I | Phase5:[Occurency 100%] CDX707 V2I fucntion was blocked because TEE is not OK. | CDC_ECDXTst | CDC_Phase5 | CDX707 | Inhouse_Platform | R00_MUST_FIX | Inhouse | 2023 CDX707 | jgu37 | LA_R00_ENG | ######## | LA_DCV4_ENG | Gating
APIMCIM-5760 | Done | yzhu104 | VR | Phase 5：【必现】【AutoTest】唤醒语音：说打开空调，信号下发错误 | CDC_AutoTst | CDC_IVITst | CDC_Phase5 | CDX707 | Inhouse_Platform | Inhouse | 2023 CDX707 | yzhu104 | LA_R00_ENG | ######## | LA_DCV4_ENG | Immediate Gating
APIMCIM-5751 | Rejected | xhe12 | Driver Assistance | Phase 5：【必发】车辆控制，辅助驾驶，盲区监测开关无法打开 | CAF | CDC_IVITst | CDC_Phase5 | CDX707 | Inhouse_Platform | Inhouse | 2023 CDX707 | spei2 | Request_Reject | ######## | LA_DCV4_ENG | High
APIMCIM-5743 | Closed with Accept | yzhan482 | Vehicle Setting | Phase 5：【必现】调节巡航控制内的容限，下方文字会闪烁 | CDC_IVITst | CDC_Phase5 | CDX707 | Inhouse_Platform | R00_MUST_FIX | Inhouse | 2023 CDX707 | yzhan482 | LA_R00_ENG | ######## | LA_DCV4_ENG | High
APIMCIM-5726 | Approval | yzhan482 | Vehicle Setting | Phase 5：【必现】辅助驾驶和车辆设置info button显示不齐 | CDC_IVITst | CDC_Phase5 | CDX707 | Inhouse_Platform |  | Inhouse | 2023 CDX707 | yzhan482 | LA_R04_ENG | ######## | LA_DCV4_ENG | High
APIMCIM-5722 | Done | xwang310 | VHA | Phase5:[必现]护航设置更改保留记录时间设置未生效 | CDC_ECDXTst | CDC_Phase5 | CDX707 | Inhouse_Platform | PRE_PEC_SIGN_OFF | Inhouse | 2023 CDX707 | xwang310 |  | ######## | LA_DCV4_ENG | Gating
APIMCIM-5718 | Done | xwang310 | VHA | Phase5:[必现]护航历史的记录中的里程信息在切换单位之后，显示数值错误 | CDC_ECDXTst | CDC_Phase5 | CDX707 | Inhouse_Platform |  | Inhouse | 2023 CDX707 | xwang310 | LA_R04_ENG | ######## | LA_DCV4_ENG | High
APIMCIM-5713 | Done | yma48 | AAR | Phase5:【必现】CDX707 点亮座舱新风后，没有下发空调按压信号（Frt_Btn_Status_1st） | CDC_ECDXTst | CDC_Phase5 | CDX707 | Inhouse_Platform |  | Ford | 2023 CDX707 | yma48 | LA_R00_ENG | ######## | LA_DCV4_ENG | Gating
APIMCIM-5695 | Done | xwang310 | VHA | Phase5:[必现]续航里程tab键上有告警标志时，详情页显示的是续航水平处于较高水平 | CDC_ECDXTst | CDC_Phase5 | CDX707 | Inhouse_Platform | PEC_SIGN_OFF | Inhouse | 2023 CDX707 | xwang310 | LA_R04_ENG | ######## | LA_DCV4_ENG | High
APIMCIM-5694 | Test | mma32 | Message Center | Phase5:【必现】CDX707 15分钟提示用户打开空调消息未弹出 | Car_Env | CDC_ECDXTst | CDC_Phase5 | CDX707 | Inhouse_Platform | Baidu | 2023 CDX707 | yma48 | LA_R04_ENG | ######## | LA_DCV4_ENG | Gating
APIMCIM-5691 | Done | rshen8 | 3D car model | Phase5:【必现】提示区故障文字与UE显示不一致 | CDC_ECDXTst | CDC_Phase5 | CDX707 | Inhouse_Platform |  | Inhouse | 2023 CDX707 | xchi4 | LA_R00_ENG | ######## | LA_DCV4_ENG | High
APIMCIM-5683 | Done | xwang310 | VHA | Phase5:[必现]车辆养护页面需要去除重置机油寿命按钮 | CDC_ECDXTst | CDC_Phase5 | CDX707 | Inhouse_Platform |  | Inhouse | 2023 CDX707 | xwang310 | LA_R00_ENG | ######## | LA_DCV4_ENG | High
APIMCIM-5675 | Approval | pxu43 | Launcher | Phase 5：【必现】下拉菜单栏点击历史记录，不会跳转到消息中心界面 | CAF | CDC_IVITst | CDC_Phase5 | CDX707 | ICV | Baidu | 2023 CDX707 | pxu43 | LA_DCV5_ENG | ######## | LA_DCV4_ENG | High
APIMCIM-5673 | Approval | pxu43 | Vehicle Setting | Phase 5：【必现】设置界面可以搜索到容限选项，车辆设置里面却没有容限设置选项 | CAF | CDC_IVITst | CDC_Phase5 | CDX707 | ICV | Inhouse | 2023 CDX707 | pxu43 | LA_R04_ENG | ######## | LA_DCV4_ENG | High
APIMCIM-5660 | Approval | pxu43 | Vehicle Setting | Phase 5：【必现】点击车辆设置上卡片的IOD按钮跳转到林肯香氛设置界面 | CAF | CDC_IVITst | CDC_Phase5 | CDX707 | ICV | Inhouse | 2023 CDX707 | pxu43 | Request_Monitor | ######## | LA_DCV4_ENG | High
APIMCIM-5657 | Approval | yma48 | AAR | Phase5:【必现】CDX707 未触发切换外循环的消息横幅 | CDC_ECDXTst | CDC_Phase5 | CDX707 | Inhouse_Platform | PEC_SIGN_OFF | Inhouse | 2023 CDX707 | yma48 | LA_R04_ENG | ######## | LA_DCV4_ENG | Gating
APIMCIM-5643 | Done | rshen8 | 3D car model | Phase5:【必现】短时间内连续打开车门，不符合需求描述 | CDC_ECDXTst | CDC_Phase5 | CDX707 | Inhouse_Platform |  | Inhouse | 2023 CDX707 | xchi4 | LA_R00_ENG | ######## | LA_DCV4_ENG | High
APIMCIM-5642 | Done | rshen8 | 3D car model | Phase5:【必现】打开后备箱或车门，都不会跳转至对应视角 | CDC_ECDXTst | CDC_Phase5 | CDX707 | Inhouse_Platform |  | Inhouse | 2023 CDX707 | xchi4 | LA_R00_ENG | ######## | LA_DCV4_ENG | Gating
APIMCIM-5641 | Done | rshen8 | 3D car model | Phase5:【必现】VHA的所有异常，车模不会跳转至相应角度，相应部件也不会高亮 | CDC_ECDXTst | CDC_Phase5 | CDX707 | Inhouse_Platform |  | Inhouse | 2023 CDX707 | xchi4 | LA_R00_ENG | ######## | LA_DCV4_ENG | High
APIMCIM-5628 | Done | rshen8 | 3D car model | Phase5:【必现】首页提示区与车辆快捷页面提示区显示不一致 | CDC_ECDXTst | CDC_Phase5 | CDX707 | Inhouse_Platform |  | Inhouse | 2023 CDX707 | xchi4 | LA_R04_ENG | ######## | LA_DCV4_ENG | High
APIMCIM-5627 | Done | rshen8 | 3D car model | Phase5:【必现】电动助力转向故障区域显示不正确 | CDC_ECDXTst | CDC_Phase5 | CDX707 | Inhouse_Platform |  | Inhouse | 2023 CDX707 | xchi4 | LA_R04_ENG | ######## | LA_DCV4_ENG | High
APIMCIM-5626 | Done | rshen8 | 3D car model | Phase5:【必现】提示区文字显示过长 | CDC_ECDXTst | CDC_Phase5 | CDX707 | Inhouse_Platform |  | Inhouse | 2023 CDX707 | xchi4 | LA_R00_ENG | ######## | LA_DCV4_ENG | High
APIMCIM-5625 | Done | rshen8 | 3D car model | Phase5:【必现】发动机系统故障icon颜色不一致 | CDC_ECDXTst | CDC_Phase5 | CDX707 | Inhouse_Platform |  | Inhouse | 2023 CDX707 | xchi4 | LA_R00_ENG | ######## | LA_DCV4_ENG | High
APIMCIM-5624 | Done | rshen8 | 3D car model | Phase5:[Occurency 100%][The trunk button in vehicle control-external page still display when it is not in P gear] | CDC_ECDXTst | CDC_Phase5 | CDX707 | Inhouse_Platform |  | Inhouse | 2023 CDX707 | qwang129 | LA_R00_ENG | ######## | LA_DCV4_ENG | High
APIMCIM-5623 | Done | rshen8 | 3D car model | Phase5:[Occurency 100%][3D vehicle model in launcher page rotate to the door's default angle with the farthest direction when opening and closing the door] | CDC_ECDXTst | CDC_Phase5 | CDX707 | Inhouse_Platform |  | Inhouse | 2023 CDX707 | qwang129 | LA_R00_ENG | ######## | LA_DCV4_ENG | High
APIMCIM-5620 | Done | rshen8 | 3D car model | Phase5:[Occurency 100%][Enlarging 3D vehicle model on the vehicle control-external page exceeds the range of the upper horizontal line] | CDC_ECDXTst | CDC_Phase5 | CDX707 | Inhouse_Platform |  | Inhouse | 2023 CDX707 | qwang129 | LA_R00_ENG | ######## | LA_DCV4_ENG | High
APIMCIM-5619 | Rejected | rshen8 | 3D car model | Phase5:[Occurency 100%][3D vehicle model's angle when entering vehicle control-external page is not default 45° on the front-left] | CDC_ECDXTst | CDC_Phase5 | CDX707 | Inhouse_Platform |  | Ford | 2023 CDX707 | qwang129 |  | ######## | LA_DCV4_ENG | High
APIMCIM-5618 | Done | rshen8 | 3D car model | Phase5:[Occurency 100%][The vehicle control-external page will be closed within 1-2s when close the air conditioner page on the vehicle control-external page] | CDC_ECDXTst | CDC_Phase5 | CDX707 | Inhouse_Platform |  | Inhouse | 2023 CDX707 | qwang129 | LA_R00_ENG | ######## | LA_DCV4_ENG | High
APIMCIM-5617 | Done | rshen8 | 3D car model | Phase5:[Occurency 100%][3D vehicle model's default angle is wrong in launcher page and vehicle control-external page] | CDC_ECDXTst | CDC_Phase5 | CDX707 | Inhouse_Platform |  | Ford | 2023 CDX707 | qwang129 |  | ######## | LA_DCV4_ENG | High
APIMCIM-5615 | Done | rshen8 | 3D car model | Phase5:[Occasionally][Clicking blank space to close trunk setting pop-up is not sensitive] | CDC_ECDXTst | CDC_Phase5 | CDX707 | Inhouse_Platform |  | Inhouse | 2023 CDX707 | qwang129 | LA_R00_ENG | ######## | LA_DCV4_ENG | High
APIMCIM-5614 | Done | yliu404 | 3D car model | Phase5:[Occurency 100%][3D vehicle model is not sensitive to enter by click/long-press/slide] | CDC_ECDXTst | CDC_Phase5 | CDX707 | Inhouse_Platform |  | Inhouse | 2023 CDX707 | qwang129 |  | ######## | LA_DCV4_ENG | High
APIMCIM-5613 | Done | qshi14 | Account | Phase5:[偶现]Launcher页车牌号不显示 | CDC_ECDXTst | CDC_Phase5 | CDX707 | Inhouse_Platform |  | Inhouse | 2023 CDX707 | xzhao67 | LA_R00_ENG | ######## | LA_DCV4_ENG | High
APIMCIM-5612 | Done | lxue13 | WIR | Phase5:[CDX707][100%]no com.baidu.xiaoduos.weather and com.ford.sync.hvac in cmpolicy | CDC_ECDXTst | CDC_Phase5 | CDX707 | Inhouse_Platform |  | Ford | 2023 CDX707 | lxue13 |  | ######## | LA_DCV4_ENG | Gating
APIMCIM-5610 | Approval | rqi2 | VR | CDX707 EM register voice control missing | CDC_Phase5 | CDX707 | GIM | Inhouse_Platform |  | Inhouse | 2023 CDX707 | dchen96 | LA_R00_ENG | ######## | LA_DCV4_ENG | High
APIMCIM-5609 | To Do | dchen96 | Vehicle Setting | Phase5 香氛界面没有改为一页显示 | CDC_Phase5 | CDX707 | GIM | Inhouse_Platform |  | Inhouse | 2023 CDX707 | dchen96 |  | ######## | LA_DCV4_ENG | Not Set
APIMCIM-5607 | Closed with Accept | ywang502 | Vehicle Setting | Phase 5：【必现】刷DCV4版本后，需要断开小电瓶氛围灯才能继续工作 | CDC_IVITst | CDC_Phase5 | CDX707 | Inhouse_Platform |  | Inhouse | 2023 CDX707 | yzhan482 | LA_R04_ENG | ######## | LA_DCV4_ENG | High
APIMCIM-5604 | Approval | yzhan482 | Vehicle Setting | Phase 5：【必现】氛围灯静态模式色环蓝色区域有突兀色块 | CDC_IVITst | CDC_Phase5 | CDX707 | Inhouse_Platform | PRE_PEC_SIGN_OFF | Inhouse | 2023 CDX707 | yzhan482 | LA_R04_ENG | ######## | LA_DCV4_ENG | High
APIMCIM-5603 | Approval | dliu50 | System Setting | Phase5：【必现】没有任何收藏得情况下，常用设置界面没有提示语 | CAF | CDC_Phase5 | CDX707 | HMI | ICV | Inhouse | 2023 CDX707 | dliu50 | LA_R04_ENG | ######## | LA_DCV4_ENG | High
APIMCIM-5602 | Approval | yzhan482 | VR | Phase 5：【必现】语音控制开关和亮度时，实际车上氛围灯亮度和开关状态与IVI界面未同步 | CDC_IVITst | CDC_Phase5 | CDX707 | Inhouse_Platform |  | Inhouse | 2023 CDX707 | yzhan482 | LA_R04_ENG | ######## | LA_DCV4_ENG | High
APIMCIM-5601 | Approval | dliu50 | DAT Setting | Phase5：【必现】容限的实际单位为MPH和下面的说明单位为km/h显示不一致 | CAF | CDC_Phase5 | CDX707 | HMI | ICV | Inhouse | 2023 CDX707 | dliu50 | LA_R00_ENG | ######## | LA_DCV4_ENG | High
APIMCIM-5583 | Done | jxia23 | CCS | Phase5:[CDX707][100%]Under the ccs entities pop-up window, click on the non-pop-up window area, the pop-up window disappears | CDC_ECDXTst | CDC_Phase5 | CDX707 | Inhouse_Platform |  | Inhouse | 2023 CDX707 | jxia23 | LA_R00_ENG | ######## | LA_DCV4_ENG | High
APIMCIM-5578 | Approval | pxu43 | Vehicle Setting | Phase 5：【必现】点击容限+，-按钮无法调节容限上限和下限 | CAF | CDC_IVITst | CDC_Phase5 | CDX707 | ICV | Inhouse | 2023 CDX707 | pxu43 | LA_R00_ENG | ######## | LA_DCV4_ENG | High
APIMCIM-5577 | Approval | pxu43 | Vehicle Setting | Phase 5：【必现】容限界面无左右滑动调节按钮 | CAF | CDC_IVITst | CDC_Phase5 | CDX707 | ICV | Inhouse | 2023 CDX707 | pxu43 | LA_R00_ENG | ######## | LA_DCV4_ENG | High
APIMCIM-5571 | Approval | yzhan482 | Vehicle Setting | Phase 5：【必现】刚开机进入车控车设界面，页面设置项加载不全，且无法自动刷新，需切换页面才能显示 | CDC_IVITst | CDC_Phase5 | CDX707 | Inhouse_Platform |  | Inhouse | 2023 CDX707 | yzhan482 | LA_R04_ENG | ######## | LA_DCV4_ENG | Gating
APIMCIM-5569 | Done | jxia23 | CCS | Phase5:[CDX707][100%]You need to enter the CCS menu manually after booting to update the status | CDC_ECDXTst | CDC_Phase5 | CDX707 | Inhouse_Platform |  | Inhouse | 2023 CDX707 | jxia23 | LA_R04_ENG | ######## | LA_DCV4_ENG | Gating
APIMCIM-5560 | Done | qshi14 | CCS | Phase5:[CDX707][once]When no operation is performed, an update pop-up appears in the CCS interface | CDC_ECDXTst | CDC_Phase5 | CDX707 | Inhouse_Platform |  | Ford_ECG | 2023 CDX707 | jxia23 | LA_R00_ENG | ######## | LA_DCV4_ENG | Gating
APIMCIM-5554 | Done | dchen96 | Vehicle Setting | Phase5 香氛在非run/start状态打不开，提示失去连接。DCV4.1 | CDC_Phase5 | CDX707 | GIM | Inhouse_Platform | R00_MUST_FIX | YFVE | 2023 CDX707 | dchen96 | LA_R00_ENG | ######## | LA_DCV4_ENG | Gating
APIMCIM-5553 | Done | dchen96 | Vehicle Setting | Phase5 香氛余量弹窗每次选中通道都会弹出 DCV4.1 | CDC_Phase5 | CDX707 | GIM | Inhouse_Platform |  | Inhouse | 2023 CDX707 | dchen96 | LA_DCV5_ENG | ######## | LA_DCV4_ENG | High
APIMCIM-5552 | Approval | yzhan482 | Vehicle Setting | Phase5 香氛未安装或未知，不喷香未实现 | CDC_phase5 | CDX707 | GIM | Inhouse_Platform |  | Inhouse | 2023 CDX707 | dchen96 | LA_R04_ENG | ######## | LA_DCV4_ENG | High
APIMCIM-5551 | Rejected | pxu43 | VHA | Phase 5：【必现】重置机油寿命失败 | CAF | CDC_ECDXTst | CDC_Phase5 | CDX707 | ICV | Inhouse | 2023 CDX707 | pxu43 | LA_R00_ENG | ######## | LA_DCV4_ENG | High
APIMCIM-5545 | Monitor | pxu43 | Vehicle Setting | Phase 5：【偶现】adb reboot后，车模灯光动画效果消失 | CAF | CDC_IVITst | CDC_Phase5 | CDX707 | ICV | Ford | 2023 CDX707 | pxu43 | Request_Reject | ######## | LA_DCV4_ENG | High
APIMCIM-5535 | Approval | yyang179 | AAR | Phase5:【必现】CDX707 PM2.5值的等级需要删除中文描述，显示对应颜色 | CDC_ECDXTst | CDC_Phase5 | CDX707 | Inhouse_Platform |  | Ford_Validation | 2023 CDX707 | yma48 | LA_R04_ENG | ######## | LA_DCV4_ENG | High
APIMCIM-5533 | Done | yma48 | AAR | Phase5:【必现】CDX707 并未发起车内PM2.5信号及空调已关信号，却触发了智能新风智能启动的横幅消息 | CDC_ECDXTst | CDC_Phase5 | CDX707 | Inhouse_Platform |  | Inhouse | 2023 CDX707 | yma48 | LA_R00_ENG | ######## | LA_DCV4_ENG | Gating
APIMCIM-5526 | Test | yma48 | VR | Phase5:【必现】CDX707 在没有娱乐流量的情况下，语音打开APP，提示当前网络异常 | CDC_ECDXTst | CDC_Phase5 | CDX707 | Inhouse_Platform |  | Inhouse | 2023 CDX707 | yma48 | LA_R05_ENG | ######## | LA_DCV4_ENG | Gating
APIMCIM-5498 | Done | qshi14 | CCS | Phase5:[CDX707][100%]ccs entities switch touch area is too large | CDC_ECDXTst | CDC_Phase5 | CDX707 | Inhouse_Platform | PRE_PEC_SIGN_OFF | Inhouse | 2023 CDX707 | jxia23 | LA_R00_ENG | ######## | LA_DCV4_ENG | High
APIMCIM-5483 | Done | dchen96 | System Stability | Phase 5：【偶现】设置调节林肯香氛过程中，发生Android卡死 | BLACK_SPECIAL | CDC_IVITst | CDC_Phase5 | CDX707 | Inhouse_Platform | Inhouse | 2023 CDX707 | dchen96 | LA_R00_ENG | ######## | LA_DCV4_ENG | Immediate Gating
APIMCIM-5481 | Closed with Accept | yzhan482 | Vehicle Setting | Phase 5：【必现】泊车位自动提醒设置项，需要在APA= 4/5/6时显示 | CDC_IVITst | CDC_Phase5 | CDX707 | Inhouse_Platform |  | Ford | 2023 CDX707 | yzhan482 | Request_Reject | ######## | LA_DCV4_ENG | High
APIMCIM-5470 | Closed with Accept | yzhan482 | Vehicle Setting | Phase 5：【必现】使用硬按键调出多功能座椅界面，当使用硬按键调节触发时应重新计时timeout时间 | CDC_IVITst | CDC_Phase5 | CDX707 | Inhouse_Platform | R00_MUST_FIX | Ford | 2023 CDX707 | yzhan482 | LA_R00_ENG | ######## | LA_DCV4_ENG | High
APIMCIM-5469 | Test | zjiang38 | Vehicle Setting | Phase 5：【必现】调节某个腰托或支撑等级时，文字list应highlight（FO建议） | CDC_IVITst | CDC_Phase5 | CDX707 | Inhouse_Platform |  | Inhouse | 2023 CDX707 | yzhan482 | LA_R05_ENG | ######## | LA_DCV4_ENG | High
APIMCIM-5457 | Monitor | pxu43 | Audio | Phase 5：【偶现】整车无声 | CAF | CDC_IVITst | CDC_Phase5 | CDX707 | ICV | Inhouse | 2023 CDX707 | pxu43 |  | ######## | LA_DCV3.1_ENG | Immediate Gating
APIMCIM-5445 | Closed with Accept | xwang314 | BT Headset | Phase 5：【偶现】下拉状态栏调节蓝牙耳机音量至0时，仍有声音输出 | CDC_IVITst | CDC_Phase5 | CDX707 | Inhouse_Platform |  | Inhouse | 2023 CDX707 | xwang314 | LA_R00_ENG | ######## | LA_DCV4_ENG | High
APIMCIM-5444 | Closed with Accept | yzhan482 | Vehicle Setting | Phase 5：【必现】FBMP相关button状态只判断了Feature ID&Configuration，未区分反馈的PersIndex | CDC_IVITst | CDC_Phase5 | CDX707 | DCV5_MUST_FIX | Inhouse_Platform | Inhouse | 2023 CDX707 | yzhan482 | LA_DCV5_ENG | ######## | LA_DCV4_ENG | Gating
APIMCIM-5443 | In Progress | zzhan5 | BT Headset | Phase 5：【必现】蓝牙耳机连接成功时，随心听音乐会停顿两下 | CDC_IVITst | CDC_Phase5 | CDX707 | Inhouse_Platform | YFVE | Inhouse | 2023 CDX707 | xwang314 | LA_R05_ENG | ######## | LA_DCV4_ENG | High
APIMCIM-5437 | Closed with Accept | yzhan482 | Vehicle Setting | Phase 5：【必现】车速限制辅助容限，内外显示数字不一致 | CDC_IVITst | CDC_Phase5 | CDX707 | Inhouse_Platform | R00_MUST_FIX | Inhouse | 2023 CDX707 | yzhan482 | LA_R00_ENG | ######## | LA_DCV4_ENG | High
APIMCIM-5435 | Approval | yzhan482 | Vehicle Setting | Phase 5：【必现】未显示Predictive Speed Assist设置项 | CDC_IVITst | CDC_Phase5 | CDX707 | Inhouse_Platform |  | Inhouse | 2023 CDX707 | yzhan482 | LA_R04_ENG | ######## | LA_DCV4_ENG | High
APIMCIM-5433 | Closed with Accept | yzhan482 | Vehicle Setting | Phase 5：【必现】Cruise Control Variant2=0(Disable)时点击巡航控制页面radio button，显示异常 | CDC_Inhouse | CDC_IVITst | CDX707 | Inhouse_Platform | R00_MUST_FIX | Inhouse | 2023 CDX707 | yzhan482 | LA_R00_ENG | ######## | LA_DCV4_ENG | High
APIMCIM-5429 | Closed with Accept | yzhan482 | Vehicle Setting | Phase 5：【必现】ClrExitAsst_D_Stat=0 null, CEA HMI need to be greyed out, setting not shown as selected | CDC_IVITst | CDC_Phase5 | CDX707 | Inhouse_Platform | R00_MUST_FIX | Inhouse | 2023 CDX707 | yzhan482 | LA_DCV5_ENG | ######## | LA_DCV4_ENG | High
APIMCIM-5427 | Approval | yzhan482 | Vehicle Setting | Phase 5：【必现】切换档案后，Query信号的PersIndex仍然发送PersonalityIndex = Vehicle | CDC_IVITst | CDC_Phase5 | CDX707 | DCV5_MUST_FIX | Inhouse_Platform | Inhouse | 2023 CDX707 | yzhan482 | LA_R04_ENG | ######## | LA_DCV4_ENG | Gating
APIMCIM-5425 | Closed with Accept | sliu141 | Audio | Phase 5：【必现】音乐播放，进入Standby再按AudioPower键进入EP模式，多媒体无声音输出 | CDC_IVITst | CDC_Phase5 | CDX707 | Inhouse_Platform | R00_MUST_FIX | Inhouse | 2023 CDX707 | sliu141 | LA_R00_ENG | ######## | LA_DCV4_ENG | Gating
APIMCIM-5416 | Closed with Accept | yzhan482 | Vehicle Setting | Phase 5：【必现】SDM Error Counter功能没有实现 | CDC_IVITst | CDC_Phase5 | CDX707 | Inhouse_Platform | R00_MUST_FIX | Inhouse | 2023 CDX707 | yzhan482 | LA_R00_ENG | ######## | LA_DCV4_ENG | High
APIMCIM-5411 | Monitor | jsun62 | Launcher | Phase 5：【偶发】从其他页回首页，Launcher首页的背景图片不显示，显示黑色背景 | CDC_IVITst | CDC_Phase5 | CDX707 | Inhouse_Platform |  | Ford_Validation | 2023 CDX707 | jsun62 | LA_R00_ENG | ######## | LA_DCV4_ENG | Gating
APIMCIM-5388 | Closed with Accept | yzhan482 | Vehicle Setting | Phase 5：【必现】调节多功能座椅按摩的10种模式时，会出现回弹 | CDC_IVITst | CDC_Phase5 | CDX707 | Inhouse_Platform |  | Inhouse | 2023 CDX707 | yzhan482 | LA_DCV5_ENG | ######## | LA_DCV4_ENG | High
APIMCIM-5365 | Closed with Accept | yzhan482 | Vehicle Setting | Phase 5：【必现】主驾为按摩模式时短按调节硬按键2次，再点击页面“按摩”无响应 | CDC_IVITst | CDC_Phase5 | CDX707 | DCV5_MUST_FIX | Inhouse_Platform | Inhouse | 2023 CDX707 | yzhan482 | LA_DCV5_ENG | ######## | LA_DCV4_ENG | Gating
APIMCIM-5357 | Approval | hpeng31 | VR | Phase 5：【必发】无法语音调节香氛浓度 | CAF | CDC_IVITst | CDC_Phase5 | CDX707 | ICV | Inhouse | 2023 CDX707 | hpeng31 | LA_R04_ENG | ######## | LA_DCV3_ENG | High
APIMCIM-5344 | Approval | hpeng31 | VR | Phase 5：【必现】无法语音打开座新风 | CAF | CDC_IVITst | CDC_Phase5 | CDX707 | ICV | Inhouse | 2023 CDX707 | hpeng31 | LA_R00_ENG | ######## | LA_DCV3_ENG | High
APIMCIM-5336 | Monitor | pxu43 | Climate | Phase 5：【必现】关闭对应位置出风口域，还是会吹风 | CAF | CDC_IVITst | CDC_Phase5 | CDX707 | ICV | Inhouse | 2023 CDX707 | pxu43 |  | ######## | LA_DCV3_ENG | Gating
APIMCIM-5335 | Monitor | pxu43 | Climate | Phase 5：【必现】调节风量后，AUTO模式无法打开 | CAF | CDC_IVITst | CDC_Phase5 | CDX707 | ICV | Inhouse | 2023 CDX707 | pxu43 |  | ######## | LA_DCV3_ENG | Gating
APIMCIM-5077 | Approval | jsun62 | Audio | Phase 5：【必现】Stand by模式后再点火，所有音频无法点击播放，拨打蓝牙电话后恢复正常. | CDC_IVITst | CDC_Phase5 | CDX707 | DCV5_MUST_FIX | Inhouse_Platform | Inhouse | 2023 CDX707 | ywang535 | LA_DCV5_ENG | ######## | LA_DCV4_ENG | Gating
APIMCIM-5075 | Approval | pxu41 | Vehicle Setting | Phase V：【必现】实车驾驶模式无法使用，仪表车速，转速显示为0 | CDC_IVITst | CDC_Phase5 | CDX707 | Inhouse_Platform | YFVE | Inhouse | 2023 CDX707 | pxu41 | LA_DCV4_ENG | ######## | LA_DCV4_ENG | Gating
APIMCIM-5073 | Approval | yzhan482 | Vehicle Setting | Phase 5：【偶现】点击空调控制&方向盘和座椅空调radio button无响应 | CDC_IVITst | CDC_Phase5 | CDX707 | Inhouse_Platform | R00_MUST_FIX | Inhouse | 2023 CDX707 | yzhan482 | LA_R00_ENG | ######## | LA_DCV4_ENG | High
APIMCIM-5072 | Closed with Accept | yzhan482 | Vehicle Setting | Phase 5：【必现】巡航模式容限滑动调节应在松开手指后再下发请求信号 | CDC_IVITst | CDC_Phase5 | CDX707 | DCV5_MUST_FIX | Inhouse_Platform | Inhouse | 2023 CDX707 | yzhan482 | LA_DCV5_ENG | ######## | LA_DCV4_ENG | High
APIMCIM-5071 | Closed with Accept | yzhan482 | Vehicle Setting | Phase 5：【必现】点击车辆设置按键时有时会没有按键音 | CDC_IVITst | CDC_Phase5 | CDX707 | Inhouse_Platform | R00_MUST_FIX | Inhouse | 2023 CDX707 | yzhan482 | LA_R00_ENG | ######## | LA_DCV4_ENG | High
APIMCIM-4520 | Closed with Accept | zjiang38 | Vehicle Setting | Phase5：【必现】重启车机后SDM驾驶模式页面显示空白 | CDC_Inhouse | CDC_Phase5 | CDX707 | Inhouse_Platform |  | Inhouse | 2023 CDX707 | yjiang90 | LA_DCV5_ENG | ######## | LA_DCV3_ENG | Gating
APIMCIM-4502 | To Do | xliu176 | Multi-Screen Interaction | Phase 5：【偶发】 行车电脑，里程计时闪烁、重影 （车机 ：0116） | CAF | CDC_IVITst | CDC_Phase5 | CDX707 | FCPA | Ford | 2023 CDX707 | xliu176 |  | ######## | LA_DCV3.1_ENG | High
APIMCIM-4501 | Rejected | yqin24 | BT Setting | Phase5：【必现】[CDX707][HMI走查]蓝牙设置-搜索手机蓝牙设备，将正在配对的手机蓝牙关闭后，无“连接失败”弹窗出现 | CDC_Phase5 | CDC_TS_HMI | CDX707 | Inhouse_Platform |  | Inhouse | 2023 CDX707 | yqin24 |  | ######## | LA_DCV4_ENG | Medium
APIMCIM-4485 | Approval | xliu176 | Vehicle Setting | Phase 5：【偶发】香氛开关打不开，提示香氛模块失去连接，香氛暂不可用（车机 ：0119） | CAF | CDC_Phase5 | CDX707 | FCPA | Inhouse_Platform | Inhouse | 2023 CDX707 | xliu176 | LA_R00_ENG | ######## | LA_DCV3.1_ENG | High
APIMCIM-4472 | Closed with Accept | yzhan482 | Vehicle Setting | Phase 5：【必现】30分钟最高怠速，EngIdlShutDown_B_RqDrv需要在OFF-RUN时发0 | CDC_IVITst | CDC_Phase5 | CDX707 | Inhouse_Platform | R00_MUST_FIX | Inhouse | 2023 CDX707 | yzhan482 | LA_R00_ENG | ######## | LA_DCV4_ENG | Gating
APIMCIM-4469 | Approval | jwang454 | System Setting | Phase5:【必现】[CDX707][HMI走查]系统设置_语音设置- 功能列表中缺少语速、对话模式、声源定位、应答语模式以及全部重置功能 | CDC_Phase5 | CDC_TS_HMI | CDX707 | Inhouse_Platform |  | YFVE | 2023 CDX707 | jwang454 | LA_R04_ENG | ######## | LA_DCV4_ENG | Gating
APIMCIM-4463 | Approval | xliu176 | AAR | Phase 5：【偶发】智能新风页面，点击座舱新风失效 （车机 ：0142） | CAF | CDC_ECDXTst | CDC_Phase5 | CDX707 | FCPA | Inhouse | 2023 CDX707 | xliu176 | LA_DCV5_ENG | ######## | LA_DCV3.1_ENG | High
APIMCIM-4458 | Test | cchen244 | Vehicle Setting | Phase5：【必现】[CDX707][HMI走查]遥控启动设置不可用状态下，缺少对应文字提示 | CDC_Phase5 | CDC_TS_HMI | CDX707 | Inhouse_Platform |  | Inhouse | 2023 CDX707 | yqin24 | LA_R04_ENG | ######## | LA_DCV4_ENG | Medium
APIMCIM-4451 | Approval | xhe12 | VR | Phase 5：【偶发】语音关闭空调失败，多次反馈空调已关闭但实际空调未关闭 | CAF | CDC_IVITst | CDC_Phase5 | CDX707 | ICV | Inhouse | 2023 CDX707 | xhe12 | LA_R04_ENG | ######## | LA_DCV3.1_ENG | High
APIMCIM-4440 | Done | yqin24 | Vehicle Setting | Phase5：【必现】[CDX707][HMI走查]能量流页面展示不正确 | CDC_Phase5 | CDC_TS_HMI | CDX707 | Inhouse_Platform |  | Inhouse | 2023 CDX707 | yqin24 | LA_DCV5_ENG | ######## | LA_DCV4_ENG | Gating
APIMCIM-4439 | Rejected | jwang454 | Vehicle Setting | Phase5:【必现】[CDX707][HMI走查]车辆设置- 空档拖车&重置机油寿命取消&重置胎压监测 暂未开发 | CDC_Phase5 | CDC_TS_HMI | CDX707 | Inhouse_Platform |  | Ford | 2023 CDX707 | jwang454 | Request_Reject | ######## | LA_DCV4_ENG | High
APIMCIM-4424 | Rejected | jwang454 | Account | Phase5:【必现】[CDX707][HMI走查]Account- 登录失败toast文言内容无法对应UE | CDC_phase5 | CDC_TS_HMI | CDX707 | Inhouse_Platform |  | Inhouse | 2023 CDX707 | jwang454 | Request_Reject | ######## | LA_DCV4_ENG | Medium
APIMCIM-4420 | Rejected | yzhan482 | Seat | Phase5:【必现】[CDX707][HMI走查]多功能座椅- 在发动机未启动时，界面与UE不符 | CDC_phase5 | CDC_TS_HMI | CDX707 | Inhouse_Platform |  | ford | 2023 CDX707 | jwang454 | LA_DCV5_ENG | ######## | LA_DCV4_ENG | High
APIMCIM-4416 | Monitor | xhe12 | Climate | Phase 5：【偶发】车辆设置，点击空调界面闪退（00：02） | CAF | CDC_IVITst | CDC_Phase5 | CDX707 | ICV | Ford | 2023 CDX707 | xhe12 |  | ######## | LA_DCV3.1_ENG | High
APIMCIM-4415 | Done | jwang454 | DAT Setting | Phase5:【必现】[CDX707][HMI走查]DAT Setting- 巡航控制配置2——打开容限界面出现toast提示 | CDC_phase5 | CDC_TS_HMI | CDX707 | Inhouse_Platform |  | Inhouse | 2023 CDX707 | jwang454 | LA_R00_ENG | ######## | LA_DCV4_ENG | Medium
APIMCIM-4407 | Approval | bjiao1 | System Setting | Phase5:【必现】【AutoTest】没有刷对应配置位时，在设置中搜索‘乘客安全气囊’，返回搜索结果显示这个功能及其所在位置 | CDC_AutoTst | CDC_IVITst | CDC_Phase5 | CDX707 | Inhouse_Platform | Inhouse | 2023 CDX707 | bjiao1 | LA_R04_ENG | ######## | LA_DCV4_ENG | High
APIMCIM-4406 | Closed with Accept | tshan3 | VR | Phase 5：【必现】唤醒车机，语音：续航里程。车机无反应 | CDC_IVITst | CDC_Phase5 | CDX707 | Inhouse_Platform |  | Inhouse | 2023 CDX707 | tshan3 | LA_R00_ENG | ######## | LA_DCV4_ENG | Gating
APIMCIM-4388 | Closed with Accept | yzhan482 | Vehicle Setting | Phase 5：【必现】静态氛围灯色环的点击热区太小 | CDC_IVITst | CDC_Phase5 | CDX707 | Inhouse_Platform |  | Inhouse | 2023 CDX707 | yzhan482 | LA_R00_ENG | ######## | LA_DCV4_ENG | High
APIMCIM-4381 | Test | tshan3 | VR | Phase 5：【必现】唤醒车机，语音：回到主界面。无反应 | CDC_IVITst | CDC_Phase5 | CDX707 | Inhouse_Platform |  | Inhouse | 2023 CDX707 | tshan3 | LA_R05_ENG | ######## | LA_DCV4_ENG | Gating
APIMCIM-4374 | Approval | tshan3 | VR | Phase 5：【必现】语音：音量调节，车机无反应 | CDC_IVITst | CDC_Phase5 | CDX707 | Inhouse_Platform |  | Inhouse | 2023 CDX707 | tshan3 | LA_R04_ENG | ######## | LA_DCV4_ENG | Immediate Gating
APIMCIM-4371 | Done | bli91 | Account | MMOTA Test:CD707 QR code can‘t refresh and it shows no network in IVI | CDX707 | EEV | Inhouse_Platform | MMOTA | PEC | Inhouse | 2023 CDX707 | bli91 |  | ######## | LA_DCV4_ENG | Gating
APIMCIM-4364 | Closed with Accept | yzhan482 | Vehicle Setting | Phase 5：【必现】当AutoHoldSwtch_D_Stat3=Faulty时，应以周期型发送 | CDC_IVITst | CDC_Phase5 | CDX707 | Inhouse_Platform | R00_MUST_FIX | Inhouse | 2023 CDX707 | yzhan482 | LA_R00_ENG | ######## | LA_DCV4_ENG | High
APIMCIM-4363 | In Progress | dhuo2 | WiFi Setting | Phase 5：【必现】WiFi已连接，更改手机密码，车机端未提示密码错误 | CDC_IVITst | CDC_Phase5 | CDX707 | Inhouse_Platform |  | YFVE | 2023 CDX707 | tshan3 | LA_R04_ENG | ######## | LA_DCV4_ENG | High
APIMCIM-4338 | Closed with Accept | jsun62 | Audio | Phase 5：【必现】下拉状态栏，调节副驾蓝牙耳机声音最大，但发出的声音仍然很小 | CDC_IVITst | CDC_Phase5 | CDX707 | Inhouse_Platform |  | Inhouse | 2023 CDX707 | jsun62 | LA_R00_ENG | ######## | LA_DCV4_ENG | Gating
APIMCIM-4331 | Closed with Accept | xwu134 | Parking Assist | Phase 5：【偶发】 自动泊车页面无泊车选项 （车机 ：0131） | CAF | CDC_IVITst | CDC_Phase5 | CDX707 | FCPA | Inhouse | 2023 CDX707 | xliu176 | LA_R00_ENG | ######## | LA_DCV3_ENG | High
APIMCIM-4327 | Approval | xliu176 | Ambient Lighting | Phase 5：【必发】氛围灯配图与实车不一致 （车机 ：1645） | CAF | CDC_IVITst | CDC_Phase5 | CDX707 | FCPA | Inhouse | 2023 CDX707 | xliu176 | LA_DCV5_ENG | ######## | LA_DCV4_ENG | High
APIMCIM-4316 | Monitor | xliu176 | Parking Assist | Phase 5：【偶发】按自动泊车快捷键，屏幕无显示 （车机 ：0128） | CAF | CDC_IVITst | CDC_Phase5 | CDX707 | FCPA | Ford | 2023 CDX707 | xliu176 |  | ######## | LA_DCV4_ENG | High
APIMCIM-4309 | Approval | xhe12 | BT Setting | Phase 5：【必发】车辆熄火后蓝牙不能自动连接（车机 ：0038） | CAF | CDC_IVITst | CDC_Phase5 | CDX707 | FCPA | Inhouse | 2023 CDX707 | xhe12 | LA_DCV5_ENG | ######## | LA_DCV4_ENG | High
APIMCIM-4308 | Closed with Accept | yzhan482 | Vehicle Setting | Phase 5：【必现】氛围灯亮度条范围为1%~100%，以步进为1来调节 | CDC_IVITst | CDC_Phase5 | CDX707 | DCV5_MUST_FIX | Inhouse_Platform | Inhouse | 2023 CDX707 | yzhan482 | LA_DCV5_ENG | ######## | LA_DCV4_ENG | High
APIMCIM-4302 | In Progress | xliu176 | Wireless Charging | Phase 5：【偶发】无线充电中，小屏右上角无提示 （车机 ：0239） | CAF | CDC_IVITst | CDC_Phase5 | CDX707 | FCPA | Ford | 2023 CDX707 | xliu176 | LA_R04_ENG | ######## | LA_DCV4_ENG | High
APIMCIM-4298 | Approval | xliu176 | IOD | Phase 5：【偶发】 胎压无数值显示 （车机 ：0037） | CAF | CDC_IVITst | CDC_Phase5 | CDX707 | FCPA | Inhouse | 2023 CDX707 | xliu176 | LA_DCV5_ENG | ######## | LA_DCV4_ENG | High
APIMCIM-4283 | Monitor | xliu176 | Audio | Phase 5：【偶发】音量调节延时（车机 ：1658） | CAF | CDC_IVITst | CDC_Phase5 | CDX707 | FCPA | Ford | 2023 CDX707 | xliu176 |  | ######## | LA_DCV4_ENG | High
APIMCIM-4276 | Approval | hpeng31 | Launcher | Phase 5：【必现】小视频界面点击返回主页按钮无法返回主页 | CAF | CDC_IVITst | CDC_Phase5 | CDX707 | ICV | Inhouse | 2023 CDX707 | pxu43 | LA_R04_ENG | ######## | LA_DCV3_ENG | High
APIMCIM-4270 | Approval | xliu176 | VHA | Phase 5：【偶发】车辆机油显示为2%，显示异常（车机 ：0004） | CAF | CDC_ECDXTst | CDC_Phase5 | CDX707 | FCPA | Inhouse | 2023 CDX707 | xliu176 | LA_DCV5_ENG | ######## | LA_DCV4_ENG | High
APIMCIM-4260 | Closed with Accept | jsun62 | Camera | Phase 5：【必现】挂倒挡，后台发生com.ford.sync.fordvehicleservice Crash | CDC_IVITst | CDC_Phase5 | CDX707 | DCV5_MUST_FIX | Inhouse_Platform | Inhouse | 2023 CDX707 | jsun62 | LA_DCV5_ENG | ######## | LA_DCV4_ENG | Gating
APIMCIM-4256 | Approval | xliu176 | AAR | Phase 5：【必发】智能新风提示是否打开空调，点击提示弹窗切换，空调未开启 （车机 ：0242） | CAF | CDC_IVITst | CDC_Phase5 | CDX707 | FCPA | Inhouse | 2023 CDX707 | xliu176 | LA_DCV5_ENG | ######## | LA_DCV3_ENG | High
APIMCIM-4254 | Approval | xliu176 | Vehicle Setting | Phase 5：【必发】车辆控制，常用设置，取消收藏，字体显示不居中 （车机 ：0042） | CAF | CDC_IVITst | CDC_Phase5 | CDX707 | HMI | Inhouse | 2023 CDX707 | xliu176 | LA_DCV5_ENG | ######## | LA_DCV3_ENG | High
APIMCIM-4251 | Done | xliu176 | AAR | Phase 5：【必发】新风系统页面，配图与实车不一致 （车机 ：0152） | CAF | CDC_IVITst | CDC_Phase5 | CDX707 | FCPA | Inhouse | 2023 CDX707 | xliu176 | LA_DCV5_ENG | ######## | LA_DCV3_ENG | High
APIMCIM-4247 | Approval | xliu176 | Climate | Phase 5：【偶发】空调页面，开关后挡加热，显示在前挡除霜（车机 ：0032） | CAF | CDC_IVITst | CDC_Phase5 | CDX707 | FCPA | Inhouse | 2023 CDX707 | xliu176 | LA_DCV5_ENG | ######## | LA_DCV3_ENG | High
APIMCIM-4246 | Approval | xliu176 | VHA | Phase 5：【偶发】深度休眠，启动车辆，车机提示机油寿命低（车机 ：2236） | CAF | CDC_ECDXTst | CDC_Phase5 | CDX707 | FCPA | Inhouse | 2023 CDX707 | xliu176 | LA_DCV5_ENG | ######## | LA_DCV3_ENG | High
APIMCIM-4238 | Closed with Accept | yzhan482 | Vehicle Setting | Phase 5：【必现】不应显示‘交通标志识别’空页面 | CDC_IVITst | CDC_Phase5 | CDX707 | DCV5_MUST_FIX | Inhouse_Platform | Inhouse | 2023 CDX707 | yzhan482 | LA_DCV5_ENG | ######## | LA_DCV4_ENG | High
APIMCIM-4219 | Done | cwang241 | IOD | Phase5:【必现】瞬时油耗常显0.0 | CDC_Cluster | CDX707 | Inhouse_Platform | phase5 |  | YFVE | 2023 CDX707 | wyan23 | LA_R00_ENG | ######## | LA_DCV4_ENG | Medium
APIMCIM-4204 | Test | xhe12 | Parking Assist | Phase 5：【偶现】泊车雷达打开失败，随后关闭不了泊车雷达界面 | CAF | CDC_IVITst | CDC_Phase5 | CDX707 | Inhouse_Platform | Inhouse | 2023 CDX707 | xhe12 | LA_R04_ENG | ######## | LA_DCV4_ENG | High
APIMCIM-4200 | Approval | yzhan482 | Vehicle Setting | Phase 5：【必现】点击车道保持系统内的radio button没有按键音 | CDC_IVITst | CDC_Phase5 | CDX707 | Inhouse_Platform |  | Inhouse | 2023 CDX707 | yzhan482 | LA_R04_ENG | ######## | LA_DCV4_ENG | High
APIMCIM-4178 | Closed with Accept | jxie47 | Launcher | Phase 5：【必现】预览秘信后关闭，应用图标仍然有投屏标志 | CDC_Inhouse | CDC_Phase5 | CDX707 | Inhouse_App | Inhouse_Platform | Inhouse | 2023 CDX707 | xzhan300 | LA_DCV5_ENG | ######## | LA_DCV4_ENG | High
APIMCIM-4164 | Done | pxu43 | System Setting | Phase 5：【偶现】打开系统设置，度量单位无默认值 | CAF | CDC_IVITst | CDC_Phase5 | CDX707 | ICV | Inhouse | 2023 CDX707 | pxu43 | LA_DCV5_ENG | ######## | LA_DCV3_ENG | High
APIMCIM-4163 | Approval | pxu43 | Audio | Phase 5：【必现】USB音乐播放中，语音退出弹框后，会突然变大声音 | CAF | CDC_IVITst | CDC_Phase5 | CDX707 | ICV | Inhouse | 2023 CDX707 | pxu43 | LA_R04_ENG | ######## | LA_DCV3_ENG | High
APIMCIM-4140 | Approval | sliu141 | Audio | Phase 5：【必现】预启动后在Standby状态，欢迎动画显示时，蓝牙音乐声音输出 | CDC_IVITst | CDC_Phase5 | CDX707 | Inhouse_Platform | R00_MUST_FIX | Inhouse | 2023 CDX707 | sliu141 | LA_R04_ENG | ######## | LA_DCV4_ENG | Gating
APIMCIM-4135 | Approval | xwang314 | BT Child Seat | Phase 5：【必现】车辆设置中，儿童座椅菜单显示与UI不符 | CDC_IVITst | CDC_Phase5 | CDX707 | Inhouse_Platform |  | Inhouse | 2023 CDX707 | xwang314 | LA_R04_ENG | ######## | LA_DCV4_ENG | Low
APIMCIM-4129 | Closed with Accept | xwang314 | BT Phone | Phase 5：【必现】播放蓝牙音乐时，拨打蓝牙电话结束后，蓝牙音乐无声音 | CDC_IVITst | CDC_Phase5 | CDX707 | Inhouse_Platform | R00_MUST_FIX | Inhouse | 2023 CDX707 | xwang314 | LA_R00_ENG | ######## | LA_DCV4_ENG | Gating
APIMCIM-4127 | Closed with Accept | tshan3 | Climate | Phase 5：【必现】Ignition Status Run时，can 模拟36D:座舱新风，高亮时，点击此按键可以置灰 | CDC_IVITst | CDC_Phase5 | CDX707 | DCV5_MUST_FIX | Inhouse_Platform | Inhouse | 2023 CDX707 | tshan3 | LA_DCV5_ENG | ######## | LA_DCV4_ENG | Gating
APIMCIM-4121 | Closed with Accept | sliu141 | BT Music | Phase 5：【偶发】开机连接蓝牙，第一次播放蓝牙音乐，手机暂停，然后语音进入精简屏幕后，蓝牙音乐自动播放 | CDC_IVITst | CDC_Phase5 | CDX707 | Inhouse_Platform |  | Inhouse | 2023 CDX707 | sliu141 | LA_DCV5_ENG | ######## | LA_DCV4_ENG | High
APIMCIM-4097 | Done | yqin24 | Vehicle Setting | Phase5:【必现】[CDX707][HMI走查]车辆设置- 能量流功能 | CDC_Phase5 | CDC_TS_HMI | CDX707 | Inhouse_Platform |  | Inhouse | 2023 CDX707 | jwang454 | LA_R04_ENG | ######## | LA_DCV4_ENG | High
APIMCIM-4080 | Rejected | zwang225 | DAT Setting | Phase5:【必现】[CDX707][HMI走查]DAT设置- 巡航控制配置2——开启 ‘{名称} 主动驾驶’，子选项应无 ‘激活提示’ 功能 | CDC_Phase5 | CDC_TS_HMI | CDX707 | Inhouse_Platform |  | Inhouse | 2023 CDX707 | jwang454 | LA_DCV5_ENG | ######## | LA_DCV4_ENG | High
APIMCIM-4078 | Closed with Accept | jsun62 | Audio | Phase 5：【必现】导航媒体混音，但是媒体不降音 | CDC_IVITst | CDC_Phase5 | CDX707 | Inhouse_Platform | R00_MUST_FIX | Inhouse | 2023 CDX707 | jsun62 | LA_R00_ENG | ######## | LA_DCV3.1_ENG | Gating
APIMCIM-4051 | Done | lxue13 | WIR | Phase5:[CDX707][95%]ECG token always off, lead to no network | CDC_ECDXTst | CDC_Phase5 | CDX707 | Inhouse_Platform |  | Inhouse | 2023 CDX707 | lxue13 | LA_DCV4_ENG | ######## | LA_DCV4_ENG | Immediate Gating
APIMCIM-4050 | Rejected | xliu176 | Seat | Phase 5：【必发】 按摩座椅工作时，无配图显示（车机：0650） | CAF | CDC_IVITst | CDC_Phase5 | CDX707 | FCPA | Ford | 2023 CDX707 | xliu176 | Request_Reject | ######## | LA_DCV3_ENG | High
APIMCIM-4043 | Approval | xliu176 | Drive Mode | Phase 5：【必发】车辆快捷控制，驾驶模式无选项（车机：2345） | CAF | CDC_IVITst | CDC_Phase5 | CDX707 | FCPA | Inhouse | 2023 CDX707 | xliu176 | LA_DCV5_ENG | ######## | LA_DCV3_ENG | High
APIMCIM-4031 | Awaiting implementation | xliu176 |  | Phase 5：【必发】应用页面向左滑动，智能家居显示不全（车机：0040） | CAF | CDC_ECDXTst | CDC_Phase5 | CDX707 | FCPA | Ford | 2023 CDX707 | xliu176 |  | ######## | LA_DCV3_ENG | High
APIMCIM-4015 | Monitor | pxu43 | Audio | Phase 5：【偶现】播放QQ音乐，进度条歌词，显示正常，但无声 | CAF | CDC_IVITst | CDC_Phase5 | CDX707 | ICV | Inhouse | 2023 CDX707 | pxu43 |  | ######## | LA_DCV3.1_ENG | Gating
APIMCIM-4009 | Test | cxu63 | IOD | Phase 5：【必发】大屏胎压无数值显示 （车机：0426） | CAF | CDC_IVITst | CDC_Phase5 | CDX707 | FCPA | Inhouse | 2023 CDX707 | xliu176 | Request_Monitor | ######## | LA_DCV3_ENG | High
APIMCIM-4008 | Monitor | cxu63 | Vehicle Setting | Phase 5：【必发】车辆控制，行车电脑1，重置所有数据失败 （车机：0454） | CAF | CDC_IVITst | CDC_Phase5 | CDX707 | FCPA | Inhouse | 2023 CDX707 | xliu176 | Request_Monitor | ######## | LA_DCV3_ENG | High
APIMCIM-4004 | Approval | xliu176 | Vehicle Setting | Phase 5：【必发】车辆控制，辅助驾驶，多个开关打不开 （车机：0117） | CAF | CDC_IVITst | CDC_Phase5 | CDX707 | Inhouse_Platform | Inhouse | 2023 CDX707 | xliu176 | LA_R00_ENG | ######## | LA_DCV3_ENG | High
APIMCIM-3990 | Approval | xliu176 | System Stability | Phase 5：【偶发】大屏多媒体显示板块黑屏（车机：0237） | CAF | CDC_Phase5 | CDX707 | FCPA | Inhouse_Platform | Inhouse | 2023 CDX707 | xliu176 | LA_R00_ENG | ######## | LA_DCV3_ENG | Gating
APIMCIM-3988 | Approval | xliu176 | Vehicle Setting | Phase 5：【必发】车辆设置，无氛围灯颜色选项 （车机：0059） | CAF | CDC_IVITst | CDC_Phase5 | CDX707 | FCPA | Inhouse | 2023 CDX707 | xliu176 | LA_R00_ENG | ######## | LA_DCV3_ENG | High
APIMCIM-3979 | Approval | xliu176 | BT Setting | Phase 5：【必发】深度休眠后，蓝牙不续连，显示关闭状态（车机：2336） | CAF | CDC_IVITst | CDC_Phase5 | CDX707 | Inhouse_Platform | Inhouse | 2023 CDX707 | xliu176 | LA_DCV5_ENG | ######## | LA_DCV3_ENG | High
APIMCIM-3969 | Closed with Accept | cxu63 | Vehicle Setting | Phase5_【CDX707】【黑盒】【必现】【Vehicle Setting】驾驶信息以及相关功能的配置字未知 | CDC_Inhouse | CDC_Phase5 | CDX707 | Inhouse_Platform |  | Inhouse | 2023 CDX707 | yzhu97 | LA_DCV5_ENG | ######## | LA_DCV4_ENG | Gating
APIMCIM-3968 | Closed with Accept | cxu63 | Vehicle Setting | Phase5_【CDX707】【黑盒】【必现】【Vehicle Setting】重置功能不显示重置中、重置成功的Toast | CDC_Phase5 | CDC_TS | CDX707 | Inhouse_Platform |  | Inhouse | 2023 CDX707 | yzhu97 | LA_DCV5_ENG | ######## | LA_DCV4_ENG | High
APIMCIM-3967 | Closed with Accept | cxu63 | Vehicle Setting | Phase5_【CDX707】【黑盒】【必现】【Vehicle Setting】油耗pano界面没有显示表盘 | CDC_Phase5 | CDC_TS | CDX707 | Inhouse_Platform |  | Inhouse | 2023 CDX707 | yzhu97 | LA_R04_ENG | ######## | LA_DCV4_ENG | High
APIMCIM-3959 | Done | mlin40 | V2I | Phase5 【必现】V2I vehicle setting interactive page display error | CDC_ECDXTst | CDC_Phase5 | CDX707 | Inhouse_Platform | V2I | Inhouse | 2023 CDX707 | mlin40 | LA_R00_ENG | ######## | LA_DCV3_ENG | Gating
APIMCIM-3955 | Approval | jxue18 | Climate | CDX707C EM register UI mismatch with function | CDX707 | GIM | Inhouse_Platform |  |  | Inhouse | 2023 CDX707 | jxue18 | LA_DCV4_ENG | ######## | LA_DCV3_ENG | High
APIMCIM-3945 | Monitor | pxu43 | Audio | Phase 5：【偶现】接通蓝牙电话后，出现整车无声音 | CAF | CDC_IVITst | CDC_Phase5 | CDX707 | ICV | Inhouse | 2023 CDX707 | pxu43 | LA_R00_ENG | ######## | LA_DCV3_ENG | Immediate Gating
APIMCIM-3937 | Approval | xliu176 | Vehicle Setting | Phase 5：【必发】CDX707 DCV13 1549、999968 巡航控制，容限调解时，文字说明跳动（车机：2234） | CAF | CDC_Phase5 | CDX707 | HMI | Inhouse_Platform | Inhouse | 2023 CDX707 | xliu176 | LA_R04_ENG | ######## | LA_DCV3_ENG | High
APIMCIM-3932 | Closed with Accept | sliu141 | Vehicle Setting | Phase 5：【必现】DCV3-1版本驾驶模式没有选项显示，设置界面按SDM硬按键直接退到Launcher界面 | CAF | CDC_IVITst | CDC_Phase5 | CDX707 | Inhouse_Platform | Inhouse | 2023 CDX707 | sliu141 | LA_DCV4_ENG | ######## | LA_DCV3.1_ENG | Immediate Gating
APIMCIM-3902 | Done | phang3 | WIR | Phase5:[CDX707][50%]eth0.1 and eth0.4 cannot establish after ignition on | CDC_ECDXTst | CDC_Phase5 | CDX707 | Inhouse_Platform |  | Inhouse | 2023 CDX707 | phang3 | LA_DCV4_ENG | ######## | LA_DCV3_ENG | Immediate Gating
APIMCIM-3896 | Approval | pxu43 | AAR | Phase 5：【偶现】点击空调界面的智能新风按钮，跳转到喜马拉雅播放界面 | CAF | CDC_ECDXTst | CDC_Phase5 | CDX707 | ICV | Inhouse | 2023 CDX707 | pxu43 | LA_DCV5_ENG | ######## | LA_DCV3_ENG | High
APIMCIM-3893 | Approval | pxu43 | Vehicle Setting | Phase 5：【必现】护航历史显示为-85599357英里 | CAF | CDC_IVITst | CDC_Phase5 | CDX707 | ICV | Inhouse | 2023 CDX707 | pxu43 | LA_R00_ENG | ######## | LA_DCV3_ENG | High
APIMCIM-3877 | Done | pxu43 | System Setting | Phase 5：【必现】平衡和衰减不可以通过图上的按钮拖动来调整 | CAF | CDC_IVITst | CDC_Phase5 | CDX707 | ICV | Inhouse | 2023 CDX707 | pxu43 | LA_DCV5_ENG | ######## | LA_DCV3_ENG | High
APIMCIM-3875 | Approval | pxu43 | System Setting | Phase 5：【必现】音效设置方向选择无默认值 | CAF | CDC_IVITst | CDC_Phase5 | CDX707 | ICV | Inhouse | 2023 CDX707 | pxu43 | LA_DCV5_ENG | ######## | LA_DCV3_ENG | High
APIMCIM-3869 | Done | swang218 | Climate | HIL Test:CDX707C heated backlite_APIM menu can activate when engine no start | CDC_IVITst | CDX707 | EEV | HiL | Inhouse_Platform | Inhouse | 2023 CDX707 | ywu150 |  | ######## | LA_DCV3_ENG | High
APIMCIM-3859 | Done | yyang179 | AAR | Phase5:【必现】CDX707 条件未满足，依然触发了15分钟智能语音弹框 | CDC_ECDXTst | CDC_Phase5 | CDX707 | Inhouse_Platform |  | Inhouse | 2023 CDX707 | yma48 | LA_DCV5_ENG | ######## | LA_DCV3_ENG | Gating
APIMCIM-3820 | Approval | hpeng31 | VR | Phase 5：【必现】语音要求打开前舱盖反馈好的 | CAF | CDC_IVITst | CDC_Phase5 | CDX707 | ICV | Inhouse | 2023 CDX707 | hpeng31 | LA_R00_ENG | ######## | LA_DCV3_ENG | High
APIMCIM-3816 | Approval | hpeng31 | VR | Phase 5：【必现】没有香氛系统的车机适用语音打开香氛会回复好的 | CAF | CDC_IVITst | CDC_Phase5 | CDX707 | ICV | Inhouse | 2023 CDX707 | hpeng31 | LA_R04_ENG | ######## | LA_DCV3_ENG | High
APIMCIM-3801 | Closed with Accept | sliu141 | Launcher | Phase 5：【偶发】360延时显示，点击关闭，launcher黑屏，只有状态栏和Dock栏 | CAF | CDC_IVITst | CDC_Phase5 | CDX707 | Inhouse_Platform | Inhouse | 2023 CDX707 | sliu141 | LA_DCV4_ENG | ######## | LA_DCV3.1_ENG | High
APIMCIM-3778 | Approval | dliu50 | Launcher | Phase5：【必现】关闭floating card弹窗文本最好改为直接询问“是否关闭某某应用投屏” | CAF | CDC_Phase5 | CDX707 | HMI | ICV | Inhouse | 2023 CDX707 | dliu50 | LA_R04_ENG | ######## | LA_DCV2.1_ENG | High
APIMCIM-3777 | Approval | dliu50 | System UI | Phase5：【必现】辅助驾驶中各项设置的info book弹窗缺少正确文本 | CAF | CDC_Phase5 | CDX707 | HMI | ICV | Inhouse | 2023 CDX707 | dliu50 | LA_DCV5_ENG | ######## | LA_DCV2.1_ENG | High
APIMCIM-3776 | Approval | dliu50 | DAT Setting | Phase5：【必现】泊车辅助系统的info book页面缺少正确的示意图片 | CAF | CDC_Phase5 | CDX707 | HMI | ICV | Inhouse | 2023 CDX707 | dliu50 | LA_DCV4_ENG | ######## | LA_DCV2.1_ENG | High
APIMCIM-3775 | Approval | dliu50 | Climate | Phase5：【必现】电动出风口的风口开关黄色小球与调风向的可拖动的白色小球功能区分不明确易混淆 | CAF | CDC_Phase5 | CDX707 | HMI | ICV | Inhouse | 2023 CDX707 | dliu50 | LA_DCV5_ENG | ######## | LA_DCV2.1_ENG | High
APIMCIM-3755 | Rejected | swang218 | Vehicle Setting | Phase 5：【必现】车载热点下的热点设置界面，不能正常退出 | CDC_IVITst | CDC_Phase5 | CDX707 | Inhouse_Platform |  | Inhouse | 2023 CDX707 | tshan3 |  | ######## | LA_DCV3.1_ENG | High
APIMCIM-3749 | Test | hpeng31 | VR | Phase 5：【必现】多个应用无法用语音打开 | CAF | CDC_IVITst | CDC_Phase5 | CDX707 | ICV | Inhouse | 2023 CDX707 | hpeng31 | LA_R05_ENG | ######## | LA_DCV3_ENG | Gating
APIMCIM-3743 | Done | pxu43 | Vehicle Setting | Phase 5：【必现】把胎压设置投屏到card1,card1显示不完全，胎压只显示一半 | CAF | CDC_IVITst | CDC_Phase5 | CDX707 | ICV | Inhouse | 2023 CDX707 | pxu43 | LA_DCV5_ENG | ######## | LA_DCV3_ENG | High
APIMCIM-3736 | Test | pxu41 | Vehicle Setting | Phase 5：【必发】CDX707 车辆控制—>车辆设置里面无机油寿命重置 | CAF | CDC_Phase5 | CDX707 | HMI | Inhouse_Platform | YFVE | 2023 CDX707 | xhe12 | LA_R04_ENG | ######## | LA_DCV3.1_ENG | High
APIMCIM-3732 | Approval | dliu50 | System UI | Phase5：【必现】车速限制的设置页面缺少正确的渲染图 | CAF | CDC_Phase5 | CDX707 | HMI | ICV | Inhouse | 2023 CDX707 | dliu50 | LA_R04_ENG | ######## | LA_DCV2.1_ENG | High
APIMCIM-3731 | Done | swang218 | AAR | Phase5：【必现】车内PM2.5数值后面缺少pm2.5等级显示如“良” | CAF | CDC_Phase5 | CDX707 | HMI | ICV | Inhouse | 2023 CDX707 | dliu50 | LA_DCV4_ENG | ######## | LA_DCV2.1_ENG | High
APIMCIM-3730 | Approval | dliu50 | 3D car model | Phase5：【必现】车模在旋转过程中，尾门指示线会拉得很长不美观 | CAF | CDC_Phase5 | CDX707 | HMI | ICV | Inhouse | 2023 CDX707 | dliu50 | LA_DCV5_ENG | ######## | LA_DCV2.1_ENG | High
APIMCIM-3720 | Approval | dliu50 | System UI | Phase5：【必现】AAR页面内的内饰车模不是CDX707的车模 | CAF | CDC_Phase5 | CDX707 | HMI | ICV | Inhouse | 2023 CDX707 | dliu50 | LA_DCV5_ENG | ######## | LA_DCV2.1_ENG | High
APIMCIM-3719 | Closed with Accept | zjiang38 | Vehicle Setting | Phase5_【CDX707】【黑盒】【必现】【Vehicle Setting】点击遥控启动设置，系统设置闪退 | CDC_Phase5 | CDC_TS | CDX707 | Inhouse_Platform |  | Inhouse | 2023 CDX707 | yzhu97 | LA_DCV4_ENG | ######## | LA_DCV4_ENG | Gating
APIMCIM-3717 | Closed with Accept | yzhan482 | Vehicle Setting | Phase5：【必现】按下主/副驾硬按键弹出座椅界面，6s内要屏蔽副/主驾硬按键操作 | CDC_IVITst | CDC_Phase5 | CDX707 | Inhouse_Platform | R00_MUST_FIX | Inhouse | 2023 CDX707 | yzhan482 | LA_R00_ENG | ######## | LA_DCV3_ENG | High
APIMCIM-3710 | Closed with Accept | pxu43 | Launcher | Phase 5：【必现】Widget 编辑页面，点击X后无弹框显示 | CAF | CDC_IVITst | CDC_Phase5 | CDX707 | ICV | Inhouse | 2023 CDX707 | pxu43 |  | ######## | LA_DCV3_ENG | High
APIMCIM-3693 | Approval | dchen96 | VR | Voice control can‘t turn off air condition | CDC_IVITst | CDX707 | GIM | Inhouse_Platform |  | Inhouse | 2023 CDX707 | gsong12 | LA_DCV5_ENG | ######## | LA_DCV3_ENG | High
APIMCIM-3689 | Closed with Accept | zjiang38 | Vehicle Setting | Phase5：【必现】多功能座椅，收到SeatScrnPsngrOn_B_Rq=0-1-0后，APIM不应下发SeatFnPsgr_D_Rq=2后置零 | CDC_IVITst | CDC_Phase5 | CDX707 | Inhouse_Platform | R00_MUST_FIX | Inhouse | 2023 CDX707 | yzhan482 | LA_R00_ENG | ######## | LA_DCV3_ENG | High
APIMCIM-3683 | Done | pxu43 | System Setting | Phase 5：【必现】硬控调节音量，C屏未显示音量弹框 | CAF | CDC_IVITst | CDC_Phase5 | CDX707 | ICV | Inhouse | 2023 CDX707 | pxu43 | LA_DCV4_ENG | ######## | LA_DCV3_ENG | Gating
APIMCIM-3678 | Approval | pxu43 | System UI | Phase 5：【偶发】主菜单应用列表有两个 | CAF | CDC_IVITst | CDC_Phase5 | CDX707 | HMI | Inhouse | 2023 CDX707 | pxu43 | LA_DCV4_ENG | ######## | LA_DCV3_ENG | High
APIMCIM-3674 | Closed with Accept | yzhan482 | Vehicle Setting | Phase5：【必现】页面处于车辆控制和系统设置，收到SeatScrnDrvOn_B_Rq信号值0-1-0，不应退出到主页 | CDC_IVITst | CDC_Phase5 | CDX707 | Inhouse_Platform | R00_MUST_FIX | Inhouse | 2023 CDX707 | yzhan482 | LA_DCV5_ENG | ######## | LA_DCV3_ENG | High
APIMCIM-3656 | Approval | dchen96 | Vehicle Setting | IVI vehicle setting Evasiv Steering can't enable. | CDX707 | GIM | Inhouse_Platform |  |  | Inhouse | 2023 CDX707 | gsong12 | LA_DCV5_ENG | ######## | LA_DCV3_ENG | High
APIMCIM-3618 | Approval | wchen154 | Audio | Phase 5：【必现】短按mini ICP上的音量调节旋钮（Audio Off）现为暂停/播放逻辑 | CAF | CDC_IVITst | CDC_Phase5 | CDX707 | HMI | Inhouse | 2023 CDX707 | wchen154 | LA_R04_ENG | ######## | LA_DCV3_ENG | Gating
APIMCIM-3617 | Closed with Accept | yzhan482 | Vehicle Setting | Phase5：【必现】没有显示倒挡来车预警影像开关 | CDC_IVITst | CDC_Phase5 | CDX707 | Inhouse_Platform |  | Inhouse | 2023 CDX707 | yzhan482 | LA_DCV4_ENG | ######## | LA_DCV3_ENG | High
APIMCIM-3600 | Closed with Accept | yzhan482 | Vehicle Setting | Phase5：【必现】点击驾驶模式弹窗单选键，不改变反馈信号，模式不应被切换 | CDC_IVITst | CDC_Phase5 | CDX707 | Inhouse_Platform |  | Inhouse | 2023 CDX707 | yzhan482 | LA_DCV4_ENG | ######## | LA_DCV3_ENG | High
APIMCIM-3597 | Closed with Accept | yzhan482 | Vehicle Setting | Phase5：【必现】泊车位自动提醒下发信号，需要在收到正确反馈后回零 | CDC_IVITst | CDC_Phase5 | CDX707 | Inhouse_Platform |  | Inhouse | 2023 CDX707 | yzhan482 | LA_DCV4_ENG | ######## | LA_DCV3.1_ENG | High
APIMCIM-3591 | Closed with Accept | yzhan482 | Vehicle Setting | Phase 5：【必现】氛围灯与驾驶模式联动=ON，切换驾驶模式，IVI应下发ActvDrvMde_D2_Stat信号 | CDC_IVITst | CDC_Phase5 | CDX707 | Inhouse_Platform |  | Inhouse | 2023 CDX707 | yzhan482 | LA_DCV4_ENG | ######## | LA_DCV3_ENG | High
APIMCIM-3588 | Done | pxu43 | VR | Phase 5：【必现】语音关闭空调，提示空调已关闭，实际未关闭空调 | CAF | CDC_IVITst | CDC_Phase5 | CDX707 | ICV | Inhouse | 2023 CDX707 | pxu43 | LA_DCV5_ENG | ######## | LA_DCV3_ENG | High
APIMCIM-3587 | Done | pxu43 | System Setting | Phase 5：【必现】每次打开音效设置界面，都会重新打开触摸提示音开关 | CAF | CDC_IVITst | CDC_Phase5 | CDX707 | ICV | Inhouse | 2023 CDX707 | pxu43 | LA_DCV5_ENG | ######## | LA_DCV3_ENG | High
APIMCIM-3585 | Approval | pxu43 | Climate | Phase 5：【偶发】地图全屏显示，底部空调栏消失 | CAF | CDC_IVITst | CDC_Phase5 | CDX707 | ICV | Inhouse | 2023 CDX707 | pxu43 | LA_DCV4_ENG | ######## | LA_DCV3_ENG | Gating
APIMCIM-3584 | Approval | pxu43 | Climate | Phase 5：【偶发】地图界面点击空调状态栏无响应 | CAF | CDC_IVITst | CDC_Phase5 | CDX707 | ICV | Inhouse | 2023 CDX707 | pxu43 | LA_DCV4_ENG | ######## | LA_DCV3_ENG | Gating
APIMCIM-3579 | Done | pxu43 | Launcher | Phase 5：【必现】打开副驾车门，3D车模未显示副驾车门打开 | CAF | CDC_IVITst | CDC_Phase5 | CDX707 | HMI | Inhouse | 2023 CDX707 | pxu43 | LA_DCV4_ENG | ######## | LA_DCV3_ENG | High
APIMCIM-3558 | Approval | pxu43 | System Stability | Phase 5：【偶发】车机卡死，状态栏丢失 | CAF | CDC_IVITst | CDC_Phase5 | CDX707 | ICV | Inhouse | 2023 CDX707 | pxu43 | LA_DCV4_ENG | ######## | LA_DCV3_ENG | Immediate Gating
APIMCIM-3553 | Closed with Accept | pxu43 | Launcher | Phase 5：【必现】长按主页卡片会弹出是否关闭Floating Card弹框 | CAF | CDC_IVITst | CDC_Phase5 | CDX707 | ICV | Inhouse | 2023 CDX707 | pxu43 | Request_Reject | ######## | LA_DCV3_ENG | High
APIMCIM-3543 | Done | xwang310 | VHA | Phase5:[必现]护航历史行程出现负用时 | CDC_ECDXTst | CDC_Phase5 | CDX707 | Inhouse_Platform |  | inhouse | 2023 CDX707 | xwang310 |  | ######## | LA_DCV3_ENG | High
APIMCIM-3540 | Closed with Accept | yzhan482 | Vehicle Setting | Phase 5：【必现】DE01 Byte 2, Bit 7 Multi-Contoured Seat Bladder= 21 Bladder，没有显示多功能座椅界面 | CDC_IVITst | CDC_Phase5 | CDX707 | Inhouse_Platform |  | Inhouse | 2023 CDX707 | yzhan482 | LA_DCV4_ENG | ######## | LA_DCV3_ENG | Gating
APIMCIM-3537 | Closed with Accept | yzhan482 | Vehicle Setting | Phase 5：【必现】最高30分钟怠速应默认打开 | CDC_IVITst | CDC_Phase5 | CDX707 | Inhouse_Platform | R00_MUST_FIX | Inhouse | 2023 CDX707 | yzhan482 | LA_R00_ENG | ######## | LA_DCV3_ENG | High
APIMCIM-3534 | Closed with Accept | yzhan482 | Vehicle Setting | Phase 5：【必现】电动后备箱设为手动时，点击后备箱盖按键，弹窗点击是，BecRleas_No_RqMnu信号值不应+1 | CDC_IVITst | CDC_Phase5 | CDX707 | Inhouse_Platform |  | Inhouse | 2023 CDX707 | yzhan482 | LA_DCV4_ENG | ######## | LA_DCV3_ENG | High
APIMCIM-3531 | Done | xwang310 | AAR | Phase5:【必现】CDX707 当AAR为disable后，通过语音可以进入AAR界面 | CDC_ECDXTst | CDC_Phase5 | CDX707 | Inhouse_Platform |  | Ford | 2023 CDX707 | yma48 | LA_DCV4_ENG | ######## | LA_DCV3_ENG | High
APIMCIM-3530 | Closed with Accept | yzhan482 | Vehicle Setting | Phase 5：【必现】DE08 Byte 13, Bit 3 Power Liftgate Handsfree Menu=0 ，电动后备箱界面不应显示感应开启按键 | CDC_IVITst | CDC_Phase5 | CDX707 | Inhouse_Platform |  | Inhouse | 2023 CDX707 | yzhan482 | LA_DCV4_ENG | ######## | LA_DCV3_ENG | High
APIMCIM-3529 | Closed with Accept | yzhan482 | Vehicle Setting | Phase 5：【必现】电动后备箱选择为手动时，感应开启应不可选择 | CDC_IVITst | CDC_Phase5 | CDX707 | Inhouse_Platform |  | Inhouse | 2023 CDX707 | yzhan482 | LA_DCV4_ENG | ######## | LA_DCV3_ENG | High
APIMCIM-3528 | Approval | dchen96 | Climate | Two same popup on IVI when Air conditioning mode adjust | CDX707 | DCV | GIM | HMI | Inhouse_Platform | Inhouse | 2023 CDX707 | gsong12 | LA_DCV5_ENG | ######## | LA_DCV3_ENG | High
APIMCIM-3527 | Closed with Accept | yzhan482 | Vehicle Setting | Phase 5：【必现】设定氛围灯动态颜色后重启车机，启动后没有下发动态颜色lastmode信号值 | CDC_IVITst | CDC_Phase5 | CDX707 | Inhouse_Platform |  | Inhouse | 2023 CDX707 | yzhan482 | LA_DCV4_ENG | ######## | LA_DCV3_ENG | High
APIMCIM-3525 | Closed with Accept | yzhan482 | Vehicle Setting | Phase5：【必现】GrdAsstAllw_D_DsplyPt=0x0, GAC menu shall can't be chosen | CDC_IVITst | CDC_Phase5 | CDX707 | Inhouse_Platform |  | Inhouse | 2023 CDX707 | yzhan482 | LA_DCV4_ENG | ######## | LA_DCV3_ENG | High
APIMCIM-3522 | Closed with Accept | yzhan482 | Vehicle Setting | Phase5：【必现】If user selects any of the drive modes, even when they are grayed out, the client shall send the proper mode request change to the server | CDC_IVITst | CDC_Phase5 | CDX707 | Inhouse_Platform |  | Inhouse | 2023 CDX707 | yzhan482 | LA_DCV4_ENG | ######## | LA_DCV3_ENG | High
APIMCIM-3521 | Closed with Accept | yzhan482 | Vehicle Setting | Phase5：【必现】SelDrvMdePos04_D_Stat=0x5，驾驶模式第4个list应显示为湿滑模式 | CDC_IVITst | CDC_Phase5 | CDX707 | Inhouse_Platform |  | Inhouse | 2023 CDX707 | yzhan482 | LA_DCV4_ENG | ######## | LA_DCV3_ENG | High
APIMCIM-3520 | Closed with Accept | yzhan482 | Vehicle Setting | Phase5：【必现】配置为高配尾灯，不改变TailLghtAnmtn_D_Stat信号值，点击尾灯设置radio button，选项可跳转且不回弹 | CDC_IVITst | CDC_Phase5 | CDX707 | Inhouse_Platform |  | Inhouse | 2023 CDX707 | yzhan482 | LA_DCV4_ENG | ######## | LA_DCV3_ENG | High
APIMCIM-3514 | Approval | pxu43 | Drive Mode | Phase 5：【偶发】点击切换驾驶模式，闪退回桌面 | CAF | CDC_IVITst | CDC_Phase5 | CDX707 | ICV | Inhouse | 2023 CDX707 | pxu43 | LA_DCV4_ENG | ######## | LA_DCV3_ENG | Gating
APIMCIM-3511 | Done | pxu43 | Vehicle Setting | Phase 5：【必现】泊车辅助按钮开关无法打开 | CAF | CDC_IVITst | CDC_Phase5 | CDX707 | ICV | Inhouse | 2023 CDX707 | pxu43 | LA_DCV4_ENG | ######## | LA_DCV3_ENG | High
APIMCIM-3510 | Closed with Accept | wchen154 | Vehicle Setting | Phase 5：【必现】碰撞预警灵敏度选择标准以后，在次点击标准项，会取消选择 | CAF | CDC_IVITst | CDC_Phase5 | CDX707 | ICV | Inhouse | 2023 CDX707 | pxu43 |  | ######## | LA_DCV3_ENG | High
APIMCIM-3507 | Closed with Accept | xwang310 | VHA | Phase5:[必现]IVI上会显示负里程数 | CDC_ECDXTst | CDC_Phase5 | CDX707 | Inhouse_Platform |  | Inhouse | 2023 CDX707 | xwang310 |  | ######## | LA_DCV3_ENG | Gating
APIMCIM-3485 | Approval | wchen154 | Vehicle Setting | Phase 5：【必现】“快捷控制-驾驶模式”菜单界面置灰不可用 | CAF | CDC_IVITst | CDC_Phase5 | CDX707 | Inhouse_Platform | Inhouse | 2023 CDX707 | wchen154 | LA_DCV4_ENG | ######## | LA_DCV3_ENG | High
APIMCIM-3465 | Done | pxu43 | System Setting | Phase 5：【必现】每次进入音量设置时，都会出现电话音量弹框 | CAF | CDC_IVITst | CDC_Phase5 | CDX707 | ICV | Inhouse | 2023 CDX707 | pxu43 | LA_DCV4_ENG | ######## | LA_DCV2.1_ENG | High
APIMCIM-3456 | Approval | pxu43 | System Setting | Phase 5：【必现】在多功能座椅设置里面按摩设置不能选择 | CAF | CDC_IVITst | CDC_Phase5 | CDX707 | DCV4_Must_Fix | Inhouse | 2023 CDX707 | pxu43 | LA_R00_ENG | ######## | LA_DCV3_ENG | Gating
APIMCIM-3403 | Approval | pxu43 | Vehicle Setting | Phase 5：【必现】按摩调节中高低档，连续点击调节中档，会在中档和高档连续跳动。 | CAF | CDC_ECDXTst | CDC_Phase5 | CDX707 | ICV | Inhouse | 2023 CDX707 | pxu43 | LA_DCV4_ENG | ######## | LA_DCV2.1_ENG | High
APIMCIM-3384 | Approval | mxu39 | Vehicle Setting | IVI vehicle setting "max 30min idling" auto turn off when enter menu | CDX707 | DCV | GIM | Inhouse_Platform |  | Inhouse | 2023 CDX707 | mxu39 | LA_DCV4_ENG | ######## | LA_DCV2.1_ENG | High
APIMCIM-3370 | Approval | pxu43 | Vehicle Setting | Phase 5：【偶发】打开设置后闪退回主页 | CAF | CDC_IVITst | CDC_Phase5 | CDX707 | ICV | Inhouse | 2023 CDX707 | pxu43 | LA_DCV4_ENG | ######## | LA_DCV3_ENG | High
APIMCIM-3368 | Closed with Accept | xwang314 | BT Child Seat | Phase 5：【必现】蓝牙儿童座椅ISO FIX未显示真实状态 | CDC_IVITst | CDC_Phase5 | CDX707 | Inhouse_Platform |  | Inhouse | 2023 CDX707 | xwang314 | LA_DCV4_ENG | ######## | LA_DCV3_ENG | Gating
APIMCIM-3366 | Done | zchen126 | AAR | Phase5:【必现】车内PM值发送超过500依旧显示 | CDC_ECDXTst | CDC_Phase5 | CDX707 | Inhouse_Platform |  | Inhouse | 2023 CDX707 | zchen126 | LA_DCV4_ENG | ######## | LA_DCV3_ENG | High
APIMCIM-3365 | Done | zchen126 | AAR | Phase5:【必现】空调打开，车模动画没有出风效果 | CDC_ECDXTst | CDC_Phase5 | CDX707 | Inhouse_Platform |  | Inhouse | 2023 CDX707 | zchen126 | LA_DCV5_ENG | ######## | LA_DCV3_ENG | High
APIMCIM-3364 | Done | zchen126 | AAR | Phase5:【必现】蓝盾系统无法查看 | CDC_ECDXTst | CDC_Phase5 | CDX707 | Inhouse_Platform | PEC_SIGN_OFF | Inhouse | 2023 CDX707 | zchen126 | LA_R04_ENG | ######## | LA_DCV3_ENG | Gating
APIMCIM-3358 | Done | xwang310 | VHA | Phase5:[必现]护航详情有异常时，进入VHA页面，概率性不停留在第一个有异常的子页面 | CDC_ECDXTst | CDC_Phase5 | CDX707 | Inhouse_Platform |  | Inhouse | 2023 CDX707 | xwang310 | LA_DCV4_ENG | ######## | LA_DCV3_ENG | Gating
APIMCIM-3356 | Approval | bzhang93 | VR | [Phase5][CDX707][VPA][必现]系统控制类，调节声音、亮度时，实际已调高，但是系统显示并没有改变 | CDC_Inhouse | CDC_Phase5 | CDX707 | Inhouse_Platform | VPA2.0 | Inhouse | 2023 CDX707 | bzhang93 | LA_R04_ENG | ######## | LA_DCV3_ENG | High
APIMCIM-3340 | Monitor | lxue13 | WIR | Phase5:[CDX707][50%]Connect to available wifi, wifi interface shows connect but no network, no 0.8 channel or 0.11 channel is created | CDC_ECDXTst | CDC_Phase5 | CDX707 | Inhouse_Platform |  | Ford_Validation | 2023 CDX707 | lxue13 |  | ######## | LA_DCV3_ENG | Immediate Gating
APIMCIM-3331 | Done | qshi14 | CCS | Phase5:[CDX707][100%]VehicleConnectivity is closed, request authorization, and the authorization is automatically cancelled after a few minutes. | CDC_ECDXTst | CDC_Phase5 | CDX707 | DCV4_Mustfix | Inhouse_Platform | Ford_ECG | 2023 CDX707 | jxia23 |  | ######## | LA_DCV3_ENG | Gating
APIMCIM-3326 | Done | mxu39 | Vehicle Setting | CDX707C Selectable Drive modes not available | CDX707 | GIM | Inhouse_Platform |  |  | Inhouse | 2023 CDX707 | mxu39 | LA_DCV4_ENG | ######## | LA_DCV3_ENG | High
APIMCIM-3325 | Done | jxia23 | CCS | Phase5:[100%]Unattractive layout of the confirmation popup text of the switch VehicleData | CDC_ECDXTst | CDC_Phase5 | CDX707 | HMI | Inhouse_Platform | Inhouse | 2023 CDX707 | jxia23 | LA_DCV4_ENG | ######## | LA_DCV3_ENG | High
APIMCIM-3324 | Done | jxia23 | CCS | Phase5:[100%]Unattractive layout of the confirmation popup text of the switch DrivingCharacteristics | CDC_ECDXTst | CDC_Phase5 | CDX707 | HMI | Inhouse_Platform | Inhouse | 2023 CDX707 | jxia23 | LA_DCV4_ENG | ######## | LA_DCV3_ENG | High
APIMCIM-3323 | Done | jxia23 | CCS | Phase5:[100%]Unattractive layout of the confirmation popup text of the switch Location | CDC_ECDXTst | CDC_Phase5 | CDX707 | HMI | Inhouse_Platform | Inhouse | 2023 CDX707 | jxia23 | LA_DCV4_ENG | ######## | LA_DCV3_ENG | High
APIMCIM-3321 | Done | jxia23 | CCS | Phase5:[100%]The vehicle connection function pop-up and its info pop-up are not displayed beautifully, and the variable characters do not match | CDC_ECDXTst | CDC_Phase5 | CDX707 | Inhouse_Platform |  | Inhouse | 2023 CDX707 | jxia23 | LA_DCV4_ENG | ######## | LA_DCV3_ENG | High
APIMCIM-3318 | Done | jxia23 | CCS | Phase5:[100%]Unsightly text and unmatched variable characters in the vehicle connection function pop-up window | CDC_ECDXTst | CDC_Phase5 | CDX707 | Inhouse_Platform |  | Inhouse | 2023 CDX707 | jxia23 | LA_DCV4_ENG | ######## | LA_DCV3_ENG | Gating
APIMCIM-3312 | Done | jxia23 | CCS | Phase5:[100%]Avenue B popup and its info popup are not adapted for variable characters | CDC_ECDXTst | CDC_Phase5 | CDX707 | Inhouse_Platform |  | Inhouse | 2023 CDX707 | jxia23 | LA_DCV4_ENG | ######## | LA_DCV3_ENG | Gating
APIMCIM-3311 | Done | qshi14 | CCS | Phase5:[CDX707][100%]Data sharing pop-ups show more than 8S | CDC_ECDXTst | CDC_Phase5 | CDX707 | Inhouse_Platform |  | Inhouse | 2023 CDX707 | jxia23 |  | ######## | LA_DCV3_ENG | High
APIMCIM-3270 | Approval | xwang310 | VHA | Phase5:[100%]车辆健康页面缺少车模图片 | CDC_ECDXTst | CDC_Phase5 | CDX707 | Inhouse_Platform | PEC_SIGN_OFF | Inhouse | 2023 CDX707 | xwang310 | LA_R04_ENG | ######## | LA_DCV3_ENG | Gating
APIMCIM-3267 | Done | lxue13 | WIR | Phase5:[CDX707][70%]eth0.1 and eth0.4 cannot establish after IVI reboot | CDC_ECDXTst | CDC_Phase5 | CDX707 | DCV4_Mustfix | Inhouse_Platform | Inhouse | 2023 CDX707 | lxue13 | LA_DCV4_ENG | ######## | LA_DCV3_ENG | Immediate Gating
APIMCIM-3266 | Done | qshi14 | CCS | Phase5:[CDX707][80%]Probability of not showing data sharing pop-ups after boot up | CDC_ECDXTst | CDC_Phase5 | CDX707 | Inhouse_Platform |  | Inhouse | 2023 CDX707 | jxia23 | LA_DCV4_ENG | ######## | LA_DCV3_ENG | High
APIMCIM-3258 | Closed with Accept | jzhen3 | VR | Phase5：【必现】唤醒VR，语音：打开蓝牙耳机/增大蓝牙耳机音量。车机无反应 | CDC_IVITst | CDC_Phase5 | CDX707 | Inhouse_Platform |  | Inhouse | 2023 CDX707 | tshan3 | LA_R00_ENG | ######## | LA_DCV3_ENG | Gating
APIMCIM-3252 | Done | lxue13 | WIR | Phase5:[CDX707][80%]eth0.1 and eth0.4 cannot establish after LPR | CDC_ECDXTst | CDC_Phase5 | CDX707 | Inhouse_Platform |  | Inhouse | 2023 CDX707 | lxue13 | LA_DCV4_ENG | ######## | LA_DCV3_ENG | Gating
APIMCIM-3240 | Closed with Accept | sliu141 | DAT Setting | Phase 5：【必现】CTA关闭时，RBA功能仍可用状态 | CDC_IVITst | CDC_Phase5 | CDX707 | DCV5_MUST_FIX | Inhouse_Platform | Inhouse | 2023 CDX707 | sliu141 | LA_DCV5_ENG | ######## | LA_DCV3_ENG | High
APIMCIM-3238 | Done | tshan3 | VR | Phase 5：【必现】唤醒VR，说：亮度调整到（数字），播报：不支持 | CDC_IVITst | CDC_Phase5 | CDX707 | Inhouse_Platform |  | Inhouse | 2023 CDX707 | tshan3 | LA_R04_ENG | ######## | LA_DCV3_ENG | Gating
APIMCIM-3234 | Closed with Accept | tshan3 | VR | Phase 5：【必现】唤醒VR，说：还有多少电量，播报不正确 | CDC_IVITst | CDC_Phase5 | CDX707 | Inhouse_Platform |  | Inhouse | 2023 CDX707 | tshan3 | LA_DCV5_ENG | ######## | LA_DCV3_ENG | Gating
APIMCIM-3220 | Closed with Accept | sliu141 | DAT Setting | Phase 5：【必现】Variant 2a限速标记识别打开后，容限功能不直接显示出来，需要退出巡航控制重新进入才刷新出来 | CDC_IVITst | CDC_Phase5 | CDX707 | Inhouse_Platform |  | Inhouse | 2023 CDX707 | sliu141 | LA_DCV4_ENG | ######## | LA_DCV3_ENG | High
APIMCIM-3218 | Closed with Accept | jsun62 | System Stability | Phase 5：【偶发】断电后上电，重新开机，点击设置，卡顿后自动重启 | CDC_IVITst | CDC_Phase5 | CDX707 | Inhouse_Platform |  | Inhouse | 2023 CDX707 | jsun62 | LA_DCV4_ENG | ######## | LA_DCV3_ENG | Gating
APIMCIM-3214 | Closed with Accept | jsun62 | Audio | Phase 5：【必现】音效设置内的媒体音量值跟状态栏的音量值不同步 | CDC_IVITst | CDC_Phase5 | CDX707 | Inhouse_Platform |  | Inhouse | 2023 CDX707 | jsun62 | LA_DCV4_ENG | ######## | LA_DCV3_ENG | High
APIMCIM-3213 | Closed with Accept | sliu141 | DAT Setting | Phase 5：【必现】打开ActiveGlide主动驾驶辅助功能后，In Lane Repositioning功能不直接显示，需要退出巡航控制重新进入才刷新出来 | CDC_IVITst | CDC_Phase5 | CDX707 | Inhouse_Platform |  | Inhouse | 2023 CDX707 | sliu141 | LA_DCV4_ENG | ######## | LA_DCV3_ENG | High
APIMCIM-3201 | Closed with Accept | sliu141 | DAT Setting | Phase 5：【必现】碰撞预警灵敏度低点击后无信号下发 | CDC_IVITst | CDC_Phase5 | CDX707 | Inhouse_Platform |  | Inhouse | 2023 CDX707 | sliu141 | LA_DCV4_ENG | ######## | LA_DCV3_ENG | High
APIMCIM-3193 | Closed with Accept | xxu91 | BT Child Seat | Phase 5：【必现】蓝牙儿童座椅电量低时无提示 | CDC_IVITst | CDC_Phase5 | CDX707 | Inhouse_Platform |  | Inhouse | 2023 CDX707 | xwang314 | LA_DCV4_ENG | ######## | LA_DCV3_ENG | Gating
APIMCIM-3190 | Test | pxu41 | Power Management | Phase 5：【必现】Load Shed倒计时完成后要超过10s才黑屏休眠 | CDC_IVITst | CDC_Phase5 | CDX707 | Inhouse_Platform |  | YFVE | 2023 CDX707 | sliu141 | LA_R05_ENG | ######## | LA_DCV3_ENG | High
APIMCIM-3185 | Closed with Accept | zjiang38 | Vehicle Setting | Phase 5：【必现】点击倒车制动辅助按钮后，Rba_D_Rq一直为0x2 | CDC_IVITst | CDC_Phase5 | CDX707 | Inhouse_Platform |  | Inhouse | 2023 CDX707 | rqi2 |  | ######## | LA_DCV3_ENG | High
APIMCIM-3180 | Closed with Accept | sliu141 | WiFi Setting | Phase 5：【必现】IVI休眠后，IGN run唤醒后WiFi没有自动打开 | CDC_IVITst | CDC_Phase5 | CDX707 | Inhouse_Platform |  | Inhouse | 2023 CDX707 | sliu141 | LA_DCV5_ENG | ######## | LA_DCV3_ENG | Gating
APIMCIM-3179 | Closed with Accept | sliu141 | WiFi Setting | Phase 5：【必现】IGN Off进Standby后WiFi自动关闭，进入EP模式不自动打开 | CDC_IVITst | CDC_Phase5 | CDX707 | Inhouse_Platform |  | Inhouse | 2023 CDX707 | sliu141 | LA_DCV5_ENG | ######## | LA_DCV3_ENG | High
APIMCIM-3140 | Done | pxu43 | Launcher | Phase 5：【必发】进入搜索界面，搜索百度应用，界面出现红点 | CAF | CDC_IVITst | CDC_Phase5 | CDX707 | ICV | Inhouse | 2023 CDX707 | wchen154 | LA_DCV4_ENG | ######## | LA_DCV3_ENG | High
APIMCIM-3116 | Done | sliu141 | Input | Phase 5：【必现】所有应用搜索键盘弹出状态，点击所有应用按钮不会退出键盘显示all app界面 | CDC_IVITst | CDC_Phase5 | CDX707 | Inhouse_Platform |  | Inhouse | 2023 CDX707 | sliu141 | LA_DCV4_ENG | ######## | LA_DCV3_ENG | High
APIMCIM-3088 | Closed with Accept | sliu141 | Input | Phase 5：【必现】所有应用搜索调出输入法键盘，点击搜索框前的返回按钮收起，切到其他界面再切回所有应用，键盘自动弹出 | CAF | CDC_IVITst | CDC_Phase5 | CDX707 | ICV | Inhouse | 2023 CDX707 | sliu141 | LA_DCV4_ENG | ######## | LA_DCV3_ENG | High
APIMCIM-3079 | Approval | pxu43 | VR | Phase 5：【必发】语音设置页面点击重置，会自动播报示例语音 | CAF | CDC_IVITst | CDC_Phase5 | CDX707 | ICV | Inhouse | 2023 CDX707 | wchen154 | LA_R04_ENG | ######## | LA_DCV2.1_ENG | High
APIMCIM-3059 | Closed with Accept | jsun62 | Launcher | Phase 5：【必现】再次进入All App页面，不显示搜索框，但会自动弹出键盘 | CDC_IVITst | CDC_Phase5 | CDX707 | Inhouse_Platform |  | Inhouse | 2023 CDX707 | jsun62 | LA_DCV5_ENG | ######## | LA_DCV3_ENG | High
APIMCIM-3047 | Closed with Accept | tshan3 | Climate | Phase 5：【必现】空调打开，出风口热区，单击提示点，toast框位置不居中 | CDC_IVITst | CDC_Phase5 | CDX707 | Inhouse_Platform |  | Inhouse | 2023 CDX707 | tshan3 | LA_DCV5_ENG | ######## | LA_DCV3_ENG | Medium
APIMCIM-3043 | Approval | gjin14 | System Stability | Phase 5：点随心听无作用，再点BT图标打开后中控黑屏 | CDX707 | Inhouse_Platform | 预环境 |  |  | Inhouse | 2023 CDX707 | gjin14 | LA_DCV5_ENG | ######## | LA_DCV2_ENG | High
APIMCIM-3036 | Closed with Accept | tshan3 | Climate | Phase 5：【必现】空调打开，自由调整电动出风口过程界面显示不正确 | CDC_IVITst | CDC_Phase5 | CDX707 | Inhouse_Platform |  | Inhouse | 2023 CDX707 | tshan3 | LA_DCV4_ENG | ######## | LA_DCV3_ENG | High
APIMCIM-3029 | Done | yma48 | AAR | Phase5:【必现】CDX707 缺少AAR界面的部分入口 | CDC_ECDXTst | CDC_Phase5 | CDX707 | Inhouse_Platform |  | Inhouse | 2023 CDX707 | yma48 | Request_Reject | ######## | LA_DCV3_ENG | Gating
APIMCIM-3003 | Approval | mxu39 | Vehicle Setting | Autohold cannot enable via IVI soft button | CDX707 | DCV | GIM | Inhouse_Platform |  | Inhouse | 2023 CDX707 | mxu39 | LA_DCV4_ENG | ######## | LA_DCV2.1_ENG | High
APIMCIM-2661 | Closed with Accept | yzhan482 | Vehicle Setting | Phase5：【必现】Multi-Contoured Seat Bladder配置为Disabled，仍然显示多功能座椅界面 | CDC_IVITst | CDC_Phase5 | CDX707 | Inhouse_Platform |  | Inhouse | 2023 CDX707 | yzhan482 | LA_DCV3_ENG | ######## | LA_DCV2_ENG | High
APIMCIM-2282 | Closed with Accept | yzhan482 | DAT Setting | Phase 5：【必现】车速限制界面的容限速度单位无法根据MetricActv_B_Actl信号值改变 | CDC_IVITst | CDC_Phase5 | CDX707 | Inhouse_Platform |  | Inhouse | 2023 CDX707 | yzhan482 | LA_DCV4_ENG | ######## | LA_DCV2.1_ENG | High
APIMCIM-2281 | Closed with Accept | yzhan482 | DAT Setting | Phase 5：【必现】Forward Collision Warning 配置为FCW不应显示车距提示 | CDC_IVITst | CDC_Phase5 | CDX707 | Inhouse_Platform |  | Inhouse | 2023 CDX707 | yzhan482 | LA_DCV4_ENG | ######## | LA_DCV2.1_ENG | High
APIMCIM-2279 | Closed with Accept | yzhan482 | DAT Setting | Phase 5：【必现】车速限制页面选中智能后出现容限功能，车速限制辅助也会显示容限 | CDC_IVITst | CDC_Phase5 | CDX707 | Inhouse_Platform |  | Inhouse | 2023 CDX707 | yzhan482 | LA_DCV4_ENG | ######## | LA_DCV2.1_ENG | High
APIMCIM-2271 | Closed with Accept | yzhan482 | DAT Setting | Phase 5：【必现】点击车道保持系统警告强度按键，不改变反馈信号值，选中项也可以变化 | CDC_IVITst | CDC_Phase5 | CDX707 | Inhouse_Platform |  | Inhouse | 2023 CDX707 | yzhan482 | LA_DCV3_ENG | ######## | LA_DCV2.1_ENG | High
APIMCIM-2264 | Approval | bzhang93 | VPA | [Phase5][CDX707][VPA][必现] 查看胎压时，没有跳转到对应胎压界面 | CDC_Phase5 | CDX707 | Inhouse_Platform | VPA2.0 |  | Inhouse | 2023 CDX707 | bzhang93 | LA_DCV3_ENG | ######## | LA_DCV2_ENG | High
APIMCIM-2263 | Closed with Accept | yzhan482 | DAT Setting | Phase5：【必现】改变MetricActv_B_Actl信号值，容限的车速单位无法变化 | CDC_IVITst | CDC_Phase5 | CDX707 | Inhouse_Platform |  | Inhouse | 2023 CDX707 | yzhan482 | LA_DCV4_ENG | ######## | LA_DCV2.1_ENG | High
APIMCIM-2262 | Closed with Accept | yzhan482 | DAT Setting | Phase5：【必现】Speed Sign Recognition and Tolerance items shall not be shown when the Cruise Control radio button is selected | CDC_IVITst | CDC_Phase5 | CDX707 | Inhouse_Platform |  | Inhouse | 2023 CDX707 | yzhan482 | LA_DCV4_ENG | ######## | LA_DCV2.1_ENG | High
APIMCIM-2261 | Closed with Accept | yzhan482 | DAT Setting | Phase5：【必现】未配置In lane repositioning仍然显示 | CDC_IVITst | CDC_Phase5 | CDX707 | Inhouse_Platform |  | Inhouse | 2023 CDX707 | yzhan482 | LA_DCV3_ENG | ######## | LA_DCV2.1_ENG | High
APIMCIM-2231 | Closed with Accept | yzhan482 | DAT Setting | Phase5：【必现】无有效的反馈信号时，智能巡航的容限默认应显示在0 | CDC_IVITst | CDC_Phase5 | CDX707 | Inhouse_Platform |  | Inhouse | 2023 CDX707 | yzhan482 | LA_DCV4_ENG | ######## | LA_DCV2.1_ENG | High
APIMCIM-2201 | Closed with Accept | yzhan482 | DAT Setting | Phase5：【必现】配置DE03, BYTE3 BIT 5-3 Clear Exit Assist = 1/2/3，没有显示安全开门预警功能 | CDC_IVITst | CDC_Phase5 | CDX707 | Inhouse_Platform |  | Inhouse | 2023 CDX707 | yzhan482 | LA_DCV3_ENG | ######## | LA_DCV2.1_ENG | Gating
APIMCIM-2190 | Closed with Accept | tshan3 | Climate | Phase 5：【必现】点击主副驾温度"-"图标，trace下发信号不正确 | Auto_test | CDC_IVITst | CDC_Phase5 | CDX707 | Inhouse_Platform | Inhouse | 2023 CDX707 | tshan3 | LA_DCV3_ENG | ######## | LA_DCV2_ENG | Gating
APIMCIM-2175 | Closed with Accept | jsun62 | System Setting | Phase 5：【必现】音量设置页面，无法点击调节音量，只能拖动调节 | CDC_IVITst | CDC_Phase5 | CDX707 | Inhouse_Platform |  | Inhouse | 2023 CDX707 | jsun62 | LA_DCV4_ENG | ######## | LA_DCV2_ENG | High
APIMCIM-2174 | Closed with Accept | jsun62 | Audio | Phase 5：【必现】设置媒体音量和提示音量均为3，导航播报时，媒体音量突然变大 | CDC_IVITst | CDC_Phase5 | CDX707 | Inhouse_Platform |  | Inhouse | 2023 CDX707 | jsun62 | LA_DCV3_ENG | ######## | LA_DCV2_ENG | High
APIMCIM-2168 | Closed with Accept | jsun62 | System Setting | Phase 5：【必现】重置音量设置，通话音量恢复到错误的默认值15 | CDC_IVITst | CDC_Phase5 | CDX707 | Inhouse_Platform |  | Inhouse | 2023 CDX707 | jsun62 | LA_DCV5_ENG | ######## | LA_DCV2_ENG | High
APIMCIM-2146 | Closed with Accept | yzhan482 | Vehicle Setting | Phase5：【必现】改变Hill Start Assist反馈信号configuration value，开关状态不变 | CDC_IVITst | CDC_Phase5 | CDX707 | Inhouse_Platform |  | Inhouse | 2023 CDX707 | yzhan482 | LA_DCV3_ENG | ######## | LA_DCV2.1_ENG | High
APIMCIM-2141 | Closed with Accept | yzhan482 | Vehicle Setting | Phase 5：【必现】点击自动远光灯模式可选button, IVI不下发请求信号，改变反馈信号，button不改变 | CDC_IVITst | CDC_Phase5 | CDX707 | Inhouse_Platform |  | Inhouse | 2023 CDX707 | yzhan482 | LA_DCV4_ENG | ######## | LA_DCV2.1_ENG | High
APIMCIM-2139 | Closed with Accept | yzhan482 | Vehicle Setting | Phase 5：【必现】未发送反馈信号时，巡航模式默认选择定速巡航，不应显示in lane repositioning和限速标记识别 | CDC_IVITst | CDC_Phase5 | CDX707 | Inhouse_Platform |  | Inhouse | 2023 CDX707 | yzhan482 | LA_DCV5_ENG | ######## | LA_DCV2.1_ENG | High
APIMCIM-2135 | Closed with Accept | yzhan482 | Vehicle Setting | Phase 5：【必现】GrdAsstAllw_D_DsplyPt=0x0(No Mode Select),shall display the feature as inactive | CDC_IVITst | CDC_Phase5 | CDX707 | Inhouse_Platform |  | Inhouse | 2023 CDX707 | yzhan482 | LA_DCV4_ENG | ######## | LA_DCV2_ENG | High
APIMCIM-2134 | Closed with Accept | yzhan482 | Vehicle Setting | Phase 5：【必现】迎宾灯配置为disabled，仍然在灯光设置页面显示迎宾灯button | CDC_IVITst | CDC_Phase5 | CDX707 | Inhouse_Platform |  | Inhouse | 2023 CDX707 | yzhan482 | LA_DCV3_ENG | ######## | LA_DCV2_ENG | High
APIMCIM-2133 | Closed with Accept | yzhan482 | Vehicle Setting | Phase 5：【必现】弹出驾驶模式新弹窗时，SelDrvMdeTxtRst_B_Rq2 need sends 0x0 (No) | CDC_IVITst | CDC_Phase5 | CDX707 | Inhouse_Platform |  | Inhouse | 2023 CDX707 | yzhan482 | LA_DCV4_ENG | ######## | LA_DCV2_ENG | High
APIMCIM-2129 | Closed with Accept | yzhan482 | Vehicle Setting | Phase 5：【必现】任意界面都需要弹出驾驶模式TEXT弹窗 | CDC_IVITst | CDC_Phase5 | CDX707 | Inhouse_Platform |  | Inhouse | 2023 CDX707 | yzhan482 | LA_DCV3_ENG | ######## | LA_DCV2_ENG | Gating
APIMCIM-2128 | Closed with Accept | yzhan482 | Vehicle Setting | Phase 5：【必现】FBMP Query no response, shall display no item selected | CDC_IVITst | CDC_Phase5 | CDX707 | Inhouse_Platform |  | Inhouse | 2023 CDX707 | yzhan482 | LA_DCV4_ENG | ######## | LA_DCV2_ENG | High
APIMCIM-2127 | Closed with Accept | tshan3 | VR | Phase 5：【必现】语音唤醒说：打开静音，播报不支持 | CDC_IVITst | CDC_Phase5 | CDX707 | Inhouse_Platform |  | Inhouse | 2023 CDX707 | tshan3 | LA_DCV5_ENG | ######## | LA_DCV2_ENG | Gating
APIMCIM-2120 | Closed with Accept | yzhan482 | Vehicle Setting | Phase 5：【必现】驾驶模式feature需要下发FBMP信号的功能没有实现 | CAF | CDC_IVITst | CDC_Phase5 | CDX707 | FCPA | Inhouse | 2023 CDX707 | yzhan482 | LA_DCV4_ENG | ######## | LA_DCV2_ENG | Gating
APIMCIM-2117 | Closed with Accept | yzhan482 | Vehicle Setting | Phase 5：【必现】休眠启动后，IVI需要记忆休眠前的驾驶模式选项及位置 | CDC_IVITst | CDC_Phase5 | CDX707 | DCV5_MUST_FIX | Inhouse_Platform | Inhouse | 2023 CDX707 | yzhan482 | LA_DCV5_ENG | ######## | LA_DCV2_ENG | Gating
APIMCIM-2116 | Closed with Accept | yzhan482 | Vehicle Setting | Phase 5：【必现】Low varient rear light setting, default ExtLghtAnmtn_D_Rq=0x2 | CDC_IVITst | CDC_Phase5 | CDX707 | Inhouse_Platform |  | Inhouse | 2023 CDX707 | yzhan482 | LA_DCV4_ENG | ######## | LA_DCV2_ENG | High
APIMCIM-2114 | Closed with Accept | yzhan482 | Vehicle Setting | Phase 5：【必现】尾灯设置配置为not selectable，仍然显示 | CDC_IVITst | CDC_Phase5 | CDX707 | Inhouse_Platform |  | Inhouse | 2023 CDX707 | yzhan482 | LA_DCV3_ENG | ######## | LA_DCV2_ENG | Gating
APIMCIM-2113 | Closed with Accept | yzhan482 | Vehicle Setting | Phase 5：【必现】 Enter into OF Exit Drive Mode page SelDrvMdePage_B_Stat value shall be changed | CDC_IVITst | CDC_Phase5 | CDX707 | Inhouse_Platform |  | Inhouse | 2023 CDX707 | yzhan482 | LA_DCV4_ENG | ######## | LA_DCV2_ENG | High
APIMCIM-2112 | Closed with Accept | yzhan482 | Vehicle Setting | Phase 5：【必现】ActvDrvMde_D2_Stat=1F Faulty, Drive Mode switch soft key shall be greyed out | CDC_IVITst | CDC_Phase5 | CDX707 | Inhouse_Platform |  | Inhouse | 2023 CDX707 | yzhan482 | LA_DCV4_ENG | ######## | LA_DCV2_ENG | High
APIMCIM-2111 | Closed with Accept | yzhan482 | Vehicle Setting | Phase5：【必现】不改变ActvDrvMde_D2_Stat信号值，点击驾驶模式button，也可以切换选中 | CDC_IVITst | CDC_Phase5 | CDX707 | Inhouse_Platform |  | Inhouse | 2023 CDX707 | yzhan482 | LA_DCV4_ENG | ######## | LA_DCV2_ENG | High
APIMCIM-2107 | Closed with Accept | yzhan482 | Vehicle Setting | Phase 5：【必现】模拟SelDrvMdePos_D_Stat=0x1F才需要隐藏驾驶模式选项条目 | CDC_IVITst | CDC_Phase5 | CDX707 | Inhouse_Platform |  | Inhouse | 2023 CDX707 | yzhan482 | LA_DCV4_ENG | ######## | LA_DCV2_ENG | High
APIMCIM-2104 | Closed with Accept | yzhan482 | Vehicle Setting | Phase 5：【必现】执行Query，Configuration=0xFFFF | CDC_IVITst | CDC_Phase5 | CDX707 | Inhouse_Platform |  | Inhouse | 2023 CDX707 | yzhan482 | LA_DCV3_ENG | ######## | LA_DCV2_ENG | High
APIMCIM-2102 | Approval | yzhan482 | Vehicle Setting | Phase 5：【必现】Query过程中No response，没有重复5次Query | CDC_IVITst | CDC_Phase5 | CDX707 | Inhouse_Platform | R00_MUST_FIX | Inhouse | 2023 CDX707 | yzhan482 | LA_DCV5_ENG | ######## | LA_DCV2_ENG | High
APIMCIM-2100 | Closed with Accept | yzhan482 | Vehicle Setting | Phase 5：【必现】没有配置的function不用被QUERY | CDC_IVITst | CDC_Phase5 | CDX707 | Inhouse_Platform | R00_MUST_FIX | Inhouse | 2023 CDX707 | yzhan482 | LA_R00_ENG | ######## | LA_DCV2_ENG | High
APIMCIM-2099 | Closed with Accept | yzhan482 | Vehicle Setting | Phase 5：【必现】Query过程中，进入车设功能页面，没有插队query页面中的功能 | CDC_IVITst | CDC_Phase5 | CDX707 | Inhouse_Platform | R00_MUST_FIX | Inhouse | 2023 CDX707 | yzhan482 | LA_DCV5_ENG | ######## | LA_DCV2_ENG | Gating
APIMCIM-2094 | Approval | jsun62 | VR | Phase 5：【必现】All App页面唤醒语音"打开USB音乐"，TTS播报"当前状态不支持..." | CDC_IVITst | CDC_Phase5 | CDX707 | Inhouse_Platform |  | Inhouse | 2023 CDX707 | jsun62 | LA_R00_ENG | ######## | LA_DCV2_ENG | High
APIMCIM-2073 | Closed with Accept | yzhan482 | Vehicle Setting | Taillamp setting in IVI cannot be selected and always back to elegance mode | CDX707 | GIM | Inhouse_Platform |  |  | Inhouse | 2023 CDX707 | mxu39 | LA_DCV2_ENG | ######## | LA_DCV1_ENG | High
APIMCIM-2062 | Closed with Accept | jsun62 | System Stability | Phase 5：【偶发】使用过程中，系统会发生卡顿(com.ford.sync.fordvehicleservice ANR) | CDC_IVITst | CDC_Phase5 | CDX707 | Inhouse_Platform |  | Inhouse | 2023 CDX707 | jsun62 | LA_DCV4_ENG | ######## | LA_DCV2_ENG | Gating
APIMCIM-2061 | Done | sliu141 | Input | Phase 5：【必现】所有应用界面搜索输入键盘显示时来电，挂断后直接退出搜索界面 | CDC_IVITst | CDC_Phase5 | CDX707 | Inhouse_Platform |  | Inhouse | 2023 CDX707 | sliu141 | LA_DCV3_ENG | ######## | LA_DCV2_ENG | High
APIMCIM-2057 | Closed with Accept | sliu141 | Input | Phase 5：【必现】All APP搜索调起输入法键盘，点击左下角All APP按钮回到所有应用界面，没有收起键盘 | CDC_IVITst | CDC_Phase5 | CDX707 | Inhouse_Platform |  | Inhouse | 2023 CDX707 | sliu141 | LA_DCV4_ENG | ######## | LA_DCV2_ENG | High
APIMCIM-2047 | Closed with Accept | yzhan482 | Vehicle Setting | Phase 5：【必现】FBMP信号不用care反馈节点，只需要识别Feature ID | CDC_IVITst | CDC_Phase5 | CDX707 | Inhouse_Platform |  | Inhouse | 2023 CDX707 | yzhan482 | LA_DCV4_ENG | ######## | LA_DCV2_ENG | High
APIMCIM-2046 | Closed with Accept | tshan3 | VR | Phase5：【必现】语音：打开精简屏幕，精简屏幕打开之后，会再播报当前状态不支持 | CDC_IVITst | CDC_Phase5 | CDX707 | Inhouse_Platform |  | Inhouse | 2023 CDX707 | tshan3 | LA_DCV5_ENG | ######## | LA_DCV2_ENG | Gating
APIMCIM-2032 | Closed with Accept | jsun62 | BT Music | Phase 5：【必现】播放QQ音乐，系统弹出净化空气的弹窗并TTS播报时，媒体音明显增大 | CDC_IVITst | CDC_Phase5 | CDX707 | Inhouse_Platform |  | Inhouse | 2023 CDX707 | jsun62 | LA_DCV4_ENG | ######## | LA_DCV2_ENG | Gating
APIMCIM-2003 | Closed with Accept | yzhan482 | Vehicle Setting | Phase5：【必现】在非驾驶模式界面模拟发送SelDrvMdeSwtch_D_Stat4=0x1，没有进入驾驶模式界面 | CDC_IVITst | CDC_Phase5 | CDX707 | Inhouse_Platform |  | Inhouse | 2023 CDX707 | yzhan482 | Request_Reject | ######## | LA_DCV1_ENG | High
APIMCIM-1992 | Closed with Accept | sliu141 | Input | Phase5：【必现】所有应用先输入中文再输入英文字符达到限制字符数后自动变成中文输入 | CDC_IVITst | CDC_Phase5 | CDX707 | Inhouse_Platform |  | Inhouse | 2023 CDX707 | sliu141 | LA_DCV5_ENG | ######## | LA_DCV1_ENG | High
APIMCIM-1988 | Done | sliu141 | Input | Phase5：【必现】所有应用界面点击搜索按钮不直接弹出输入法键盘，还需要点击一次输入框 | CDC_IVITst | CDC_Phase5 | CDX707 | Inhouse_Platform |  | Inhouse | 2023 CDX707 | sliu141 | LA_DCV3_ENG | ######## | LA_DCV1_ENG | High
APIMCIM-1987 | Done | sliu141 | Input | Phase5：【必现】所有应用和小程序界面的搜索按钮调出的输入法不是搜索Action，而是下一个 | CDC_IVITst | CDC_Phase5 | CDX707 | Inhouse_Platform |  | Inhouse | 2023 CDX707 | sliu141 | LA_DCV3_ENG | ######## | LA_DCV1_ENG | High
APIMCIM-1432 | Closed with Accept | yzhan482 | Vehicle Setting | Phase 5：【必现】点击调节多功能座椅，模拟的反馈信号不改变，界面不回弹 | CDC_IVITst | CDC_Phase5 | CDX707 | DCV2_MUST_FIX | Inhouse_Platform | Inhouse | 2023 CDX707 | yzhan482 | LA_DCV3_ENG | ######## | LA_DCV1_ENG | Gating
APIMCIM-1292 | Closed with Accept | yzhan482 | Vehicle Setting | Phase 5：【必现】车速限制辅助容限，点击无下发信号，模拟反馈信号无响应 | CDC_IVITst | CDC_Phase5 | CDX707 | Inhouse_Platform |  | Inhouse | 2023 CDX707 | yzhan482 | LA_DCV2_ENG | ######## | LA_DCV1_ENG | Gating
APIMCIM-1287 | Closed with Accept | yzhan482 | Vehicle Setting | Phase 5：【必现】没有显示ALC功能 | CDC_IVITst | CDC_Phase5 | CDX707 | Inhouse_Platform |  | Inhouse | 2023 CDX707 | yzhan482 | LA_DCV3_ENG | ######## | LA_DCV1_ENG | Gating
APIMCIM-1283 | Closed with Accept | jsun62 | Audio | Phase 5：【必现】音效设置中"THX Deep Note"的前面显示"<"和下划线 | CDC_IVITst | CDC_Phase5 | CDX707 | Inhouse_Platform |  | Inhouse | 2023 CDX707 | jsun62 | LA_DCV3_ENG | ######## | LA_DCV1_ENG | High
APIMCIM-1281 | Closed with Accept | yzhan482 | Vehicle Setting | Phase5：【必现】CtaLeft_D_Stat=2&CtaRight_D_Stat=2，倒挡来车预警无法打开 | CDC_IVITst | CDC_Phase5 | CDX707 | Inhouse_Platform |  | Inhouse | 2023 CDX707 | yzhan482 | LA_DCV2_ENG | ######## | LA_DCV1_ENG | Gating
APIMCIM-1271 | Done | mxu39 | AAR | Digital Scent not selectable in IVI | CDX707 | GIM | Inhouse_Platform |  |  | Inhouse | 2023 CDX707 | mxu39 | LA_DCV3_ENG | ######## | LA_DCV1_ENG | High
APIMCIM-1270 | Done | mxu39 | Climate | CDX707C BB EM register no function | CDX707 | GIM | Inhouse_Platform |  |  | Inhouse | 2023 CDX707 | mxu39 | LA_DCV3_ENG | ######## | LA_DCV1_ENG | Immediate Gating
APIMCIM-1269 | Closed with Accept | jhe83 | Climate | The air conditioning temperature cannot be adjusted | CDX707 | GIM | Inhouse_Platform |  |  | Inhouse | 2023 CDX707 | mxu39 | LA_DCV3_ENG | ######## | LA_DCV1_ENG | High
APIMCIM-1262 | Closed with Accept | yzhan482 | Vehicle Setting | Phase5：【必现】不应显示车速限制空页面 | CDC_IVITst | CDC_Phase5 | CDX707 | Inhouse_Platform |  | Inhouse | 2023 CDX707 | yzhan482 | LA_DCV3_ENG | ######## | LA_DCV1_ENG | Gating
APIMCIM-1252 | Closed with Accept | yzhan482 | Vehicle Setting | Phase5：【必现】转向避险辅助，没有根据自动紧急制动实际打开状态显示 | CDC_IVITst | CDC_Phase5 | CDX707 | Inhouse_Platform |  | Inhouse | 2023 CDX707 | yzhan482 | LA_DCV4_ENG | ######## | LA_DCV1_ENG | High
APIMCIM-1251 | Done | xliu233 | VHA | Phase5：【必现】储存空间已满的情况下，VHA没有自动删除护航历史记录 | CDC_ECDXTst | CDC_Phase5 | CDX707 | Inhouse_Platform |  | Inhouse | 2023 CDX707 | xliu233 | LA_DCV4_ENG | ######## | LA_DCV1_ENG | High
APIMCIM-1247 | Done | wchen154 | VR | Voice control sunroof/moonroof no function | CDX707 | GIM | Inhouse_Platform |  |  | Inhouse | 2023 CDX707 | wchen154 | LA_DCV3_ENG | ######## | LA_DCV1_ENG | High
APIMCIM-1246 | Done | nchen19 | VHA | Phase5：【必现】存储空间已满的状态下，插入新的护航历史，没有提示 | CDC_ECDXTst | CDC_Phase5 | CDX707 | Inhouse_Platform |  | Inhouse | 2023 CDX707 | xliu233 | LA_DCV4_ENG | ######## | LA_DCV1_ENG | High
APIMCIM-1244 | Closed with Accept | mxu39 | Vehicle Setting | IVI not display the Rear View Camera menu | CDX707 | GIM | Inhouse_Platform |  |  | Inhouse | 2023 CDX707 | wchen154 | LA_DCV3_ENG | ######## | LA_DCV1_ENG | High
APIMCIM-1238 | Closed with Accept | mxu39 | Vehicle Setting | CDX707C Oil Life menu not found | CDX707 | GIM | Inhouse_Platform |  |  | Inhouse | 2023 CDX707 | wchen154 | LA_DCV2_ENG | ######## | LA_DCV1_ENG | High
APIMCIM-1236 | Closed with Accept | yzhan482 | Vehicle Setting | Phase 5：【必现】重启车机后，未被选中的模式颜色信号没有正常下发 | CDC_IVITst | CDC_Phase5 | CDX707 | Inhouse_Platform |  | Inhouse | 2023 CDX707 | yzhan482 | LA_DCV3_ENG | ######## | LA_DCV1_ENG | High
APIMCIM-1234 | Done | xliu233 | VHA | Phase5：【必现】护航历史未作容错处理，当护航历史数据异常时，app会崩溃 | CDC_ECDXTst | CDC_Phase5 | CDX707 | Inhouse_Platform |  | Inhouse | 2023 CDX707 | xliu233 | LA_DCV3_ENG | ######## | LA_DCV1_ENG | High
APIMCIM-1228 | Done | xliu233 | VHA | Phase5：【必现】低胎压，低机油寿命，低续航里程车况异常不会触发controller显示 | CDC_ECDXTst | CDC_Phase5 | CDX707 | Inhouse_Platform |  | Inhouse | 2023 CDX707 | xliu233 | LA_DCV3_ENG | ######## | LA_DCV1_ENG | High
APIMCIM-1225 | Done | wchen160 | VHA | Phase5：【必现】车辆健康异常controller显示有误 | CDC_ECDXTst | CDC_Phase5 | CDX707 | Inhouse_Platform |  | Inhouse | 2023 CDX707 | xliu233 | LA_DCV3_ENG | ######## | LA_DCV1_ENG | High
APIMCIM-1221 | Closed with Accept | yzhan482 | Vehicle Setting | Phase 5：【必现】断开Auto hold反馈信号5个信号周期后，button应变为OFF，SYNC shall transmit AHSwitch = Faulty | CDC_IVITst | CDC_Phase5 | CDX707 | Inhouse_Platform |  | Inhouse | 2023 CDX707 | yzhan482 | LA_DCV4_ENG | ######## | LA_DCV1_ENG | High
APIMCIM-1220 | Closed with Accept | yzhan482 | Vehicle Setting | Phase 5：【必现】车锁界面的function都配置为disabled时，会显示空的车锁界面 | CDC_IVITst | CDC_Phase5 | CDX707 | Inhouse_Platform |  | Inhouse | 2023 CDX707 | yzhan482 | LA_DCV3_ENG | ######## | LA_DCV1_ENG | Gating
APIMCIM-1219 | Closed with Accept | yzhan482 | Vehicle Setting | Phase 5：【必现】Mirrors Autofold配置为disabled,仍然显示自动折叠button | CDC_IVITst | CDC_Phase5 | CDX707 | Inhouse_Platform |  | Inhouse | 2023 CDX707 | yzhan482 | LA_DCV3_ENG | ######## | LA_DCV1_ENG | High
APIMCIM-1217 | Closed with Accept | sliu141 | DAT Setting | Phase5：【必现】巡航控制功能菜单显示混乱 | CDC_IVITst | CDC_Phase5 | CDX707 | HMI | Inhouse_Platform | Inhouse | 2023 CDX707 | sliu141 | LA_DCV4_ENG | ######## | LA_DCV1_ENG | Gating
APIMCIM-1214 | Closed with Accept | sliu141 | DAT Setting | Phase5：【必现】配置了智能自动巡航，但没有显示智能自动巡航选项 | CDC_IVITst | CDC_Phase5 | CDX707 | Inhouse_Platform |  | Inhouse | 2023 CDX707 | sliu141 | LA_DCV3_ENG | ######## | LA_DCV1_ENG | Gating
APIMCIM-1200 | Closed with Accept | sliu141 | DAT Setting | Phase5：【必现】CAN发送Personality_CCM_Data_HS3中0x081F选择巡航模式无作用 | CDC_IVITst | CDC_Phase5 | CDX707 | Inhouse_Platform |  | Inhouse | 2023 CDX707 | sliu141 | LA_DCV2_ENG | ######## | LA_DCV1_ENG | Gating
APIMCIM-1193 | Closed with Accept | sliu141 | DAT Setting | Phase5：【必现】碰撞预警配置Disabled后，系统设置中还有碰撞预警条目 | CDC_IVITst | CDC_Phase5 | CDX707 | Inhouse_Platform |  | Inhouse | 2023 CDX707 | sliu141 | LA_DCV3_ENG | ######## | LA_DCV1_ENG | High
APIMCIM-1185 | Closed with Accept | yzhan482 | Vehicle Setting | Phase 5：【必现】编辑未选中的氛围灯自定义时，不应直接下发信号 | CDC_IVITst | CDC_Phase5 | CDX707 | Inhouse_Platform |  | Inhouse | 2023 CDX707 | yzhan482 | LA_DCV2_ENG | ######## | LA_DCV1_ENG | Gating
APIMCIM-1184 | Closed with Accept | yzhan482 | Vehicle Setting | Phase 5：【必现】自定义设置内应去除仪表台灯光 | CDC_IVITst | CDC_Phase5 | CDX707 | DCV5_MUST_FIX | Inhouse_Platform | Inhouse | 2023 CDX707 | yzhan482 | LA_DCV5_ENG | ######## | LA_DCV1_ENG | Gating
APIMCIM-1178 | Closed with Accept | sliu141 | DAT Setting | Phase5：【必现】通过AhbcMnu_D_Rq && GfhbMnu_D_Rq 信号无法配置自动大灯功能 | CDC_IVITst | CDC_Phase5 | CDX707 | Inhouse_Platform |  | Inhouse | 2023 CDX707 | sliu141 | LA_DCV2_ENG | ######## | LA_DCV1_ENG | Gating
APIMCIM-1169 | Done | xwang310 | VHA | Phase5: 【必现】all apps VHA icon无故障标记 | CDC_ECDXTst | CDC_Phase5 | CDX707 | HMI | Inhouse_Platform | Inhouse | 2023 CDX707 | xliu233 | LA_DCV5_ENG | ######## | LA_DCV1_ENG | High
APIMCIM-1167 | Done | xwang310 | VHA | Phase5: 【必现】护航历史显示的里程数据和用时不是sub里程/用时之和 | CDC_ECDXTst | CDC_Phase5 | CDX707 | Inhouse_Platform |  | Inhouse | 2023 CDX707 | xliu233 | LA_DCV5_ENG | ######## | LA_DCV1_ENG | High
APIMCIM-1157 | Done | xwang310 | VHA | Phase5:【必现】切换公英里单位后护航历史中显示的单位未改变 | CDC_ECDXTst | CDC_Phase5 | CDX707 | Inhouse_Platform |  | Inhouse | 2023 CDX707 | xliu233 | LA_DCV2_ENG | ######## | LA_DCV1_ENG | High
APIMCIM-1156 | Closed with Accept | yzhan482 | Vehicle Setting | Phase 5：【必现】氛围灯动态颜色缺少Modern City选项 | CDC_IVITst | CDC_Phase5 | CDX707 | DCV5_MUST_FIX | HMI | Inhouse | 2023 CDX707 | yzhan482 | LA_DCV5_ENG | ######## | LA_DCV1_ENG | High
APIMCIM-1155 | Done | xliu233 | VHA | Phase5:【必现】手动修改时间后，已超期限的护航历史记录未被删除 | CDC_ECDXTst | CDC_Phase5 | CDX707 | Inhouse_Platform |  | Inhouse | 2023 CDX707 | xliu233 | LA_DCV3_ENG | ######## | LA_DCV1_ENG | High
APIMCIM-1138 | Done | xliu233 | VHA | Phase5:【必现】重启车机后，之前已移除的护航历史记录复原 | CDC_ECDXTst | CDC_Phase5 | CDX707 | Inhouse_Platform |  | Inhouse | 2023 CDX707 | xliu233 | LA_DCV3_ENG | ######## | LA_DCV1_ENG | High
APIMCIM-1085 | Closed with Accept | yzhan482 | Vehicle Setting | Phase 5：【必现】反馈信号值不变，连续点击车控button，APIM下发值不应在0/1之间切换 | CDC_IVITst | CDC_Phase5 | CDX707 | DCV2_MUST_FIX | Inhouse_Platform | Inhouse | 2023 CDX707 | yzhan482 | LA_DCV3_ENG | ######## | LA_DCV1_ENG | Gating
APIMCIM-1083 | Approval | yzhan482 | Vehicle Setting | Phase 5：【必现】Ignition=OFF，Vehicle setting应不可用 | CDC_IVITst | CDC_Phase5 | CDX707 | HMI | Inhouse_Platform | Inhouse | 2023 CDX707 | yzhan482 | LA_R04_ENG | ######## | LA_DCV1_ENG | Gating
APIMCIM-1078 | Approval | xwang314 | BT Phone | Phase 5：【必现】私密静音模式关闭状态，接听蓝牙电话切换手机模式后，随心听未恢复播放 | CDC_IVITst | CDC_Phase5 | CDX707 | Inhouse_Platform | R00_MUST_FIX | Inhouse | 2023 CDX707 | xwang314 | LA_R04_ENG | ######## | LA_DCV1_ENG | Gating
APIMCIM-1070 | Closed with Accept | tshan3 | VR | Phase 5：【必现】USB音乐播放时，VR：打开爱奇艺。车机播放爱奇艺视频后，播报“当前状态不支持” | CDC_IVITst | CDC_Phase5 | CDX707 | Inhouse_Platform |  | Inhouse | 2023 CDX707 | tshan3 | LA_DCV5_ENG | ######## | LA_DCV1_ENG | Gating
APIMCIM-1059 | In Progress | jzhu79 | Calm Screen | Phase 5：【必现】精简屏幕界面唤醒语音，没有退出精简屏幕 | CDC_IVITst | CDC_Phase5 | CDX707 | Inhouse_Platform |  | Inhouse | 2023 CDX707 | sliu141 | LA_R05_ENG | ######## | LA_DCV1_ENG | High
APIMCIM-1054 | Closed with Accept | yzhan482 | Vehicle Setting | Phase 5：【必现】车机启动时，Ignition从off变为RUN时，没有执行QUERY Opeartion | CDC_IVITst | CDC_Phase5 | CDX707 | Inhouse_Platform |  | Inhouse | 2023 CDX707 | yzhan482 | LA_DCV2_ENG | ######## | LA_DCV1_ENG | Gating
APIMCIM-1051 | Done | dzheng13 | Launcher | Phase 5：【必现】成功登录账号后页面黑屏，无法进入Lanucher页 | CDC_ECDXTst | CDC_Phase5 | CDX707 | Inhouse_Platform |  | Inhouse | 2023 CDX707 | dzheng13 | LA_DCV2_ENG | ######## | LA_DCV1_ENG | Immediate Gating
APIMCIM-1041 | Closed with Accept | tshan3 | WiFi Setting | Phase 5：【必现】切换连接已保存列表里的2个网络。切换成功时会同时显示WiFi已连接 | CDC_IVITst | CDC_Phase5 | CDX707 | Inhouse_Platform |  | YFVE | 2023 CDX707 | tshan3 | LA_R00_ENG | ######## | LA_DCV1_ENG | Gating
APIMCIM-1034 | Closed with Accept | yzhan482 | Vehicle Setting | Phase 5：【必现】断开Auto startstop反馈信号10个信号周期后，button没有恢复到默认开启 | CDC_IVITst | CDC_Phase5 | CDX707 | Inhouse_Platform |  | Inhouse | 2023 CDX707 | yzhan482 | LA_DCV4_ENG | ######## | LA_DCV1_ENG | High
APIMCIM-1012 | Closed with Accept | yjiang90 | Audio | Phase5：【必现】播放蓝牙音乐时播放vr或拨打蓝牙电话，VR或蓝牙电话停止后蓝牙音乐声音降低 | CDC_Phase5, | CDC_TS | CDX707 | Inhouse_Platform |  | Inhouse | 2023 CDX707 | yjiang90 |  | ######## | LA_DCV1_ENG | Medium
APIMCIM-915 | Closed with Accept | yzhan482 | Vehicle Setting | Phase 5：【必现】氛围灯模式选择框显示不完整 | CDC_IVITst | CDC_Phase5 | CDX707 | Inhouse_Platform |  | Inhouse | 2023 CDX707 | yzhan482 | LA_DCV1_ENG | ######## | LA_DCV0.1_ENG | High
APIMCIM-914 | Closed with Accept | yzhan482 | Vehicle Setting | Phase 5：【必现】座舱场景图片的氛围灯颜色没有跟据游标调整同步变化 | CDC_IVITst | CDC_Phase5 | CDX707 | HMI | Inhouse_Platform | Inhouse | 2023 CDX707 | yzhan482 | LA_DCV5_ENG | ######## | LA_DCV0.1_ENG | High
APIMCIM-912 | Closed with Accept | yzhan482 | Vehicle Setting | Phase 5：【必现】点击氛围灯list可以收起和展开menu，按钮状态没有改变 | CDC_IVITst | CDC_Phase5 | CDX707 | Inhouse_Platform |  | Inhouse | 2023 CDX707 | yzhan482 | LA_DCV1_ENG | ######## | LA_DCV0.1_ENG | High
APIMCIM-897 | Closed with Accept | xyu61 | System Setting | Phase 5：【必现】导航在后台引导，调节均衡器，发生设置ANR | CDC_IVITst | CDC_Phase5 | CDX707 | Inhouse_Platform |  | Inhouse | 2023 CDX707 | jsun62 | LA_DCV2_ENG | ######## | LA_DCV0.1_ENG | Gating
APIMCIM-888 | Closed with Accept | xwang314 | BT Music | Phase 5：【必现】蓝牙音乐播放状态，蓝牙电话来电后，播放蓝牙音乐无声音 | CDC_IVITst | CDC_Phase5 | CDX707 | Inhouse_Platform | R00_MUST_FIX | Inhouse | 2023 CDX707 | xwang314 | LA_R00_ENG | ######## | LA_DCV2_ENG | Gating
APIMCIM-864 | Closed with Accept | xwang314 | BT Phone | Phase 5：【必现】有未接蓝牙电话来电时，app图标上没有未接来电数量 | CDC_IVITst | CDC_Phase5 | CDX707 | Inhouse_Platform | R00_MUST_FIX | Inhouse | 2023 CDX707 | xwang314 | LA_DCV5_ENG | ######## | LA_DCV0.1_ENG | Gating
APIMCIM-484 | Closed with Accept | jsun62 | Audio | Phase 5：【必现】音效设置页面，点击"音量设置/均衡器/平衡衰减"菜单的非">"按钮区域不会进入下一级菜单 | CDC_IVITst | CDC_Phase5 | CDX707 | Inhouse_Platform |  | Inhouse | 2023 CDX707 | jsun62 | LA_DCV0.1_ENG | ######## | LA_DCV0_ENG | High
APIMCIM-460 | Closed with Accept | jsun62 | Audio | Phase 5：【必现】音量设置页面，调节音量到任意值，点击重置，音量恢复到错误的默认值 | CDC_IVITst | CDC_Phase5 | CDX707 | Inhouse_Platform |  | Inhouse | 2023 CDX707 | jsun62 | LA_DCV0.1_ENG | ######## | LA_DCV0_ENG | Gating
APIMCIM-459 | Closed with Accept | jsun62 | Audio | Phase 5：【必现】音效设置页面，点击播放THX Deep Note/播放Revel Experience，总是提示无法播放此视频 | CDC_IVITst | CDC_Phase5 | CDX707 | Inhouse_Platform |  | Inhouse | 2023 CDX707 | jsun62 | LA_DCV1_ENG | ######## | LA_DCV0_ENG | Gating
APIMCIM-457 | Closed with Accept | xwang314 | BT Phone | Phase 5：【必现】接听蓝牙电话和微信来电时，车机端无声音输出 | CDC_IVITst | CDC_Phase5 | CDX707 | Inhouse_Platform |  | Inhouse | 2023 CDX707 | xwang314 | LA_DCV2_ENG | ######## | LA_DCV0_ENG | Gating
APIMCIM-346 | Closed with Accept | jsun62 | General Setting | Phase 5：【必现】音效设置页面，点击>才能进入子界面，点击文字和有效区域，无法进入 | CDC_IVITst | CDC_Phase5 | CDX707 | Inhouse_Platform | YFVE | Inhouse | 2023 CDX707 | ybu2 | LA_DCV0.1_ENG | ######## | LA_DCV0_ENG | Medium
APIMCIM-344 | Closed with Accept | jsun62 | General Setting | Phase 5：【必现】音效设置中有两个车速音量调整选项 | CDC_IVITst | CDC_Phase5 | CDX707 | Inhouse_Platform | YFVE | Inhouse | 2023 CDX707 | ybu2 | LA_DCV0.1_ENG | ######## | LA_DCV0_ENG | Medium
APIMCIM-315 | Closed with Accept | swang218 | WiFi Setting | Phase5：【必现】没有已连接或者已保存的WiFi列表，车机应该每5s自动刷新附近可用网络列表 | CDC_IVITst | CDC_Phase5 | CDX707 | Inhouse_Platform |  | Inhouse | 2023 CDX707 | tshan3 | LA_DCV4_ENG | ######## | LA_DCVBeta1_ENG | High
APIMCIM-264 | Closed with Accept | tshan3 | VR | Phase5：【必现】语音离线指令 Offline Command,车机无反应 | CDC_IVITst | CDC_Phase5 | CDX707 | Inhouse_Platform |  | Inhouse | 2023 CDX707 | tshan3 | LA_R00_ENG | ######## | LA_DCVBeta1_ENG | Gating

## 外部Jira_Inhouse
Issue key | Status | Assignee | Component/s | Summary | Labels | Labels | Labels | Labels | Custom field (Supplier.) | Custom field (Vehicle Program) | Reporter | Fix Version/s | Fix Version/s | Created | Affects Version/s | Priority
FCIVIOS-8850 | Rejected | mguo15 | Vehicle Settings | Phase5_【CDX707】【黑盒】【必现】【Vehicle Setting】launcher无floating投屏按钮 | CDC_Phase5 | CDX707 | Inhouse_Platform |  |  | 2023 CDX707 | mguo15 |  |  | 2022-07-01 22:01 | R04 | Medium
FCIVIOS-8847 | To Do | yzhou160 | FNV3 | Phase5_【CDX707】【黑盒】【必现】【GNSS】进入百度地图，没没有下发45E信号 | CDC_phase5 | CDC_Phase5 | CDX707 | Inhouse_Platform |  | 2023 CDX707 | rzhang67 |  |  | 2022-07-01 20:24 |  | High
FCIVIOS-8846 | To Do | yzhou160 | BezelDiagnostics | Phase5_【CDX707】【黑盒】【必现】【工程模式】点击位置信息，工程模式crash | CDC_phase5 | CDC_Phase5 | CDX707 | Inhouse_Platform |  | 2023 CDX707 | rzhang67 |  |  | 2022-07-01 20:19 |  | High
FCIVIOS-8845 | In Progress | jzhan372 | WIR | Phase5_【CDX707】【黑盒】【必现】【WIR】wifi打开，重启后ccs已同步，wifi没有自动打开 | CDC_phase5 | CDC_Phase5 | CDX707 | Inhouse_Platform |  | 2023 CDX707 | rzhang67 |  |  | 2022-07-01 19:49 |  | High
FCIVIOS-8844 | Tested | mchen127 | 3D Car Model | Phase5_【CDX707】【黑盒】【必现】【3D车模】熄火后，launcher仍显示异常图标 | CDC_phase5 | CDC_Phase5 | CDX707 | Inhouse_Platform |  | 2023 CDX707 | rzhang67 |  |  | 2022-07-01 19:33 |  | Medium
FCIVIOS-8843 | To Do | dnan1 | Theme | Phase5_【U625 MCA】【黑盒】【必现】【Theme】主题切换后车辆互联设置的颜色不和主题一致 | CDC_Inhouse | CDC_Phase5 | Inhouse_Platform |  |  | 2024 U625 | wxiao13 | DCV0 |  | 2022-07-01 18:46 | DCV0 | High
FCIVIOS-8831 | To Do | fwu40 | Vehicle Settings | Phase5_【CDX707】【黑盒】【必现】【AAR】ECU发送外部PM>75信号 同时发送35<内部PM2.5<外部PM2.5信号，出现弹窗，语音唤起小度“切换”不会切换为内置 | CDC_Inhouse | CDC_Phase5 | CDX707 | Inhouse_Platform |  | 2023 CDX707 | wxiao13 |  |  | 2022-07-01 10:12 | R04 | Medium
FCIVIOS-8819 | To Do | jzhan373 | Account | Phase5_【U611 MAX】【黑盒】【偶现】【Account】已经显示登陆状态但是不显示个人中心信息 | CDC_Inhouse | CDC_Phase5 | Inhouse_Platform |  |  | 2024 U611 | wxiao13 | DCV0 |  | 2022-06-30 18:42 | DCV0 | High
FCIVIOS-8799 | To Do | jzhen3 | paak | Phase5_【U611 MCA】【黑盒】【必现】【paak】进入车门解锁密码界面显示UI不一致 | CDC_Inhouse | CDC_Phase5 | Inhouse_Platform | U611 |  | 2024 U611 | wxiao13 | 611_DCV1 | 625_DCV1 | 2022-06-30 14:17 | DCV0 | Low
FCIVIOS-8790 | Tested | cchen244 | OTA | Phase5_【CDX707】【黑盒】【必现】【MMOTA】USB-SOC,更新成功后点击详情按钮，未跳转到更新详情界面 | CDC_Inhouse | CDC_phase5 | CDX707 | Inhouse_Platform | Inhouse | 2023 CDX707 | cchen244 | R05 |  | 2022-06-29 17:00 | R04 | Medium
FCIVIOS-8718 | Monitor | wxiao13 | Vehicle Settings | Phase5_【CDX707】【黑盒】【必现】【Launcher】进入所有应用界面点击搜索，输入中文+数字+特殊字符，特殊字符仍可以输入且长度超过10个字符 | CDC_Inhouse | CDC_Phase5 | CDX707 | Inhouse_Platform |  | 2023 CDX707 | wxiao13 |  |  | 2022-06-29 11:25 | R04 | Medium
FCIVIOS-8658 | Tested | lxiao19 | VHA | Phase5_【CDX707】【黑盒】【必现】【VHA】Launcher所有应用界面显示“车辆状况”非“车辆健康” | CDC_phase5 | CDC_Phase5 | CDX707 | Inhouse_Platform |  | 2023 CDX707 | lxiao19 | R05 |  | 2022-06-28 20:39 | R04 | Medium
FCIVIOS-8570 | Tested | cchen244 | OTA | Phase5_【CDX707】【黑盒】【必现】【MMOTA】USB-sync+,出现重新启动弹窗后，点击重启，IG=off，车机出现“USB更新失败，使用诊断工具确认故障”弹窗 | CDC_Inhouse | CDC_phase5 | CDX707 | Inhouse_Platform | Inhouse | 2023 CDX707 | cchen244 |  |  | 2022-06-28 16:59 | R04 | High
FCIVIOS-8516 | To Do | jzhen3 | paak | Phase5_【U611 MCA】【黑盒】【偶现】【paak】进入智能备用钥匙，输入密码点击保存，等待一段时间 ，无“系统错误，无法完成该请求的toast提示” | CDC_Inhouse | CDC_Phase5 | Inhouse_Platform | U611 |  | 2024 U611 | wxiao13 | 611_DCV1 | 625_DCV1 | 2022-06-27 17:08 | DCV0 | Medium
FCIVIOS-8514 | To Do | jzhen3 | paak | Phase5_【U611 MCA】【黑盒】【必现】【paak】设置分屏，进入智能备用钥匙点击继续按钮，正在搜索弹窗显示不全 | CDC_Inhouse | CDC_Phase5 | Inhouse_Platform | U611 |  | 2024 U611 | wxiao13 | 611_DCV1 | 625_DCV1 | 2022-06-27 16:53 | DCV Beta1 | Medium
FCIVIOS-8506 | To Do | dnan1 | Theme | Phase5_【U611 MAC】【必现】【Theme】切换Calm主题后音效设置以及车辆互联设置的图案与主题颜色不一致 | CDC_Inhouse | CDC_Phase5 | Inhouse_Platform |  |  | 2024 U611 | wxiao13 | DCV0 |  | 2022-06-27 15:36 | DCV0 | Medium
FCIVIOS-8504 | To Do | dnan1 | Theme | Phase5_【U611 MAC】【必现】【Theme】切换Inspire主题后车辆互联设置中更新中图案与主题颜色不一致 | CDC_Inhouse | CDC_Phase5 | Inhouse_Platform |  |  | 2024 U611 | wxiao13 | DCV0 |  | 2022-06-27 15:23 | DCV0 | Medium
FCIVIOS-8503 | To Do | dnan1 | Theme | Phase5_【U611 MAC】【必现】【Theme】切换主题后主题氛围灯与驾驶模式联动按钮没有默认打开 | CDC_Phase5 | Inhouse_Platform |  |  |  | 2024 U611 | wxiao13 |  |  | 2022-06-27 15:09 | DCV0 | Medium
FCIVIOS-8376 | In Progress | xwu134 | FAPA | Phase5_【U611MCA】【黑盒】【必现】【FAPA】由Active到inactive，FAPA页面退出 | CDC_Inhouse | CDC_Phase5 | Inhouse_Platform | U611 |  | 2024 U611 | mguo15 |  |  | 2022-06-24 16:05 | 611_DCV0 | High
FCIVIOS-8346 | Tested | hzhu74 | AudioSettings | Phase5_【CDX707】【黑盒】【必现】【AudioSetting】【实车】3D环绕功能未实现 | CDC_Inhouse | CDC_Phase5 | CDX707 | Inhouse_Platform |  | 2023 CDX707 | yjiang90 | R05 |  | 2022-06-23 19:11 | R04 | High
FCIVIOS-8344 | Closed with Accept | xdou | HVAC | Phase5_【CDX707】【黑盒】【必现】【AAR】【实车】调节EMR吹风模式,EMR动效无反应 | CDC_Inhouse | CDC_Phase5 | CDX707 | Inhouse_Platform |  | 2023 CDX707 | yjiang90 |  |  | 2022-06-23 19:03 | R04 | Medium
FCIVIOS-8343 | To Do | xdou | HVAC | Phase5_【CDX707】【黑盒】【必现】【HVAC】【实车】在空调页面进入AAR页面后退回空调页，空调页面左上角无关闭按钮 | CDC_Inhouse | CDC_Phase5 | CDX707 | Inhouse_Platform |  | 2023 CDX707 | yjiang90 | R05 |  | 2022-06-23 19:00 | R04 | Medium
FCIVIOS-8342 | Tested | wwang230 | Vehicle Settings | Phase5_【CDX707】【黑盒】【必现】【林肯香氛】【实车】每次点击切换通道后开关重复打开 | CDC_Inhouse | CDC_Phase5 | CDX707 | Inhouse_Platform |  | 2023 CDX707 | yjiang90 | R05 |  | 2022-06-23 18:56 | R04 | Medium
FCIVIOS-8341 | Tested | fwu40 | AAR | Phase5_【CDX707】【黑盒】【必现】【AAR】【实车】熄火后历史记录页面显示异常 | CDC_Inhouse | CDC_Phase5 | CDX707 | Inhouse_Platform |  | 2023 CDX707 | yjiang90 |  |  | 2022-06-23 18:51 | R04 | Medium
FCIVIOS-8337 | To Do | xwu134 | FAPA | Phase5_【U611MCA】【黑盒】【必现】【FAPA】自动泊车弹窗左侧未完全覆盖 | CDC_Inhouse | CDC_Phase5 | Inhouse_Platform | U611 | YFVE | 2024 U611 | mguo15 |  |  | 2022-06-23 18:30 | 611_DCV0 | High
FCIVIOS-8334 | To Do | xwu134 | FAPA | Phase5_【U611MCA】【黑盒】【必现】【FAPA】关闭静音后关闭FAPA弹窗，再次进入后仍为静音状态 | CDC_Inhouse | CDC_Phase5 | Inhouse_Platform | U611 | YFVE | 2024 U611 | mguo15 |  |  | 2022-06-23 18:25 | 611_DCV0 | High
FCIVIOS-8324 | Tested | lxiao19 | VHA | Phase5_【CDX707】【黑盒】【必现】【VHA】VHA页面左上方无退出应用“X”图标 | CDC_phase5 | CDC_Phase5 | CDX707 | Inhouse_Platform |  | 2023 CDX707 | lxiao19 | R05 |  | 2022-06-23 16:17 | R04 | Medium
FCIVIOS-8284 | To Do | xwu134 | FAPA | Phase5_【U625】【黑盒】【必现】【雷达】雷达弹窗点击"×"按钮无法关闭弹窗 | CDC_Inhouse | CDC_Phase5 | Inhouse_Platform | U625 | YFVE | 2024 U625 | mguo15 |  |  | 2022-06-22 18:00 | 625_DCV0 | High
FCIVIOS-8282 | To Do | cchen244 | OTA | Phase5_ [CDX707] [Black Box] [Must] [MMOTA] USB-TCU, ECG log shows S1007, ig=off, unable to enter the activation phase | CDC_Inhouse | CDC_phase5 | CDX707 | Inhouse_Platform | Inhouse | 2023 CDX707 | cchen244 |  |  | 2022-06-22 17:47 | R04 | High
FCIVIOS-8280 | To Do | wtan13 | Vehicle Settings | Phase5_【CDX707】【黑盒】【必现】【Vehicle Setting】车机配置尾灯设置，发送信号0x334 选中动感状态，不显示动感效果 | CDC_Inhouse | CDC_Phase5 | cdx707 | Inhouse_Platform |  | 2023 CDX707 | wxiao13 |  |  | 2022-06-22 17:32 | R04 | Medium
FCIVIOS-8272 | Tested | xwu134 | FAPA | Phase5_【U611】【黑盒】【必现】【雷达】发送3ab.SidePrkSnsR3_D_Stat=1，SPA_L4_1 显示 Red | CDC_Inhouse | CDC_Phase5 | Inhouse_Platform | U611 | YFVE | 2024 U611 | mguo15 |  |  | 2022-06-22 14:48 | 611_DCV0 | High
FCIVIOS-8269 | Tested | xwu134 | FAPA | Phase5_【U611】【黑盒】【必现】【雷达】发送3ab.SidePrkSnsL4_D_Stat=1，SPA_R3_1 显示 Red | CDC_Inhouse | CDC_Phase5 | Inhouse_Platform | U611 | YFVE | 2024 U611 | mguo15 |  |  | 2022-06-22 09:39 | DCV0 | High
FCIVIOS-8268 | To Do | xwu134 | FAPA | Phase5_【U611】【黑盒】【必现】【雷达】雷达弹窗点击"×"按钮无法关闭弹窗 | CDC_Inhouse | CDC_Phase5 | Inhouse_Platform | U611 | YFVE | 2024 U611 | mguo15 |  |  | 2022-06-22 13:31 | 611_DCV0 | High
FCIVIOS-8267 | Tested | xwu134 | FAPA | Phase5_【CDX707】【黑盒】【必现】【雷达】R3和L4，区域色块显示相反 | CDC_Inhouse | CDC_Phase5 | CDX707, | Inhouse_Platform | YFVE | 2023 CDX707 | mguo15 | R05 |  | 2022-06-22 13:20 | R04 | High
FCIVIOS-8256 | To Do | cchen244 | OTA | Phase5_ [CDX707] [Black Box] [Occasionally] [MMOTA] USB-ECG, during activation, a "USB Error" pop-up window appears | CDC_Inhouse | CDC_phase5 | CDX707 | Inhouse_Platform | Inhouse | 2023 CDX707 | cchen244 |  |  | 2022-06-22 10:41 | R04 | High
FCIVIOS-8253 | Tested | cchen244 | OTA | Phase5_【CDX707】【黑盒】【必现】【MMOTA】USB-MCU,更新成功后点击详情按钮，未跳转到更新详情界面 | CDC_Inhouse | CDC_phase5 | CDX707 | Inhouse_Platform | Inhouse | 2023 CDX707 | cchen244 | R05 |  | 2022-06-21 20:43 | R04 | Medium
FCIVIOS-8213 | Tested | cwang236 |  | Phase5_【CDX707】【黑盒】【必现】【流量统计】车机点火后，log显示一直拉取云端数据和一直推送数据给云端 | CDC_Inhouse | CDC_Phase5 | CDX707 | Inhouse_Platform |  | 2023 CDX707 | cchen244 | R05 |  | 2022-06-21 10:36 | R04 | High
FCIVIOS-8212 | In Progress | yliu404 | 3D Car Model | Phase5_【CDX707】【黑盒】【必现】【3D车模】修改色块颜色，点击重置按钮，车身颜色重置，色块颜色不变 | CDC_phase5 | CDC_Phase5 | CDX707 | Inhouse_Platform |  | 2023 CDX707 | rzhang67 | R05 |  | 2022-06-21 10:29 | R04 | High
FCIVIOS-8206 | Tested | lxiao19 | VHA | Phase5_【CDX707】【黑盒】【必现】【VHA】【埋点】空间已满的key值与字典中文本不一致 | CDC_phase5 | CDC_Phase5 | CDX707 | Inhouse_Platform |  | 2023 CDX707 | rzhang67 | R05 |  | 2022-06-20 19:23 | R04 | Medium
FCIVIOS-8163 | Tested | kyu18 | FNV-CCS | Phase5_【CDX707】【黑盒】【偶现】【CCS】ccs没有完成synced | CDC_phase5 | CDC_Phase5 | CDX707 | Inhouse_Platform |  | 2023 CDX707 | rzhang67 |  |  | 2022-06-20 16:57 | R04 | High
FCIVIOS-8146 | Tested | fwu40 | AAR | Phase5_【CDX707】【黑盒】【偶现】【AAR】进入AAR界面出现获取滤芯状态失败，点击home键，toast提示未3.5s内消失 | CDC_Phase5 | CDC_TS | CDX707 | Inhouse_Platform |  | 2023 CDX707 | wxiao13 | R05 |  | 2022-06-20 16:21 | R04 | Medium
FCIVIOS-8126 | In Progress | fwu40 | AAR | Phase5_【CDX707】【黑盒】【偶现】【AAR】进入AAR界面进行操作，会出现crash | CDC_Inhouse | CDC_Phase5 | cdx707 | Inhouse_Platform |  | 2023 CDX707 | cchen244 |  |  | 2022-06-18 19:02 | R04 | High
FCIVIOS-8125 | In Progress | mchen127 | Launcher | Phase5_【CDX707】【黑盒】【必现】【Launcher】Launcher放置后台占用CPU | CDC_Inhouse | CDC_Phase5 | CDX707 | Inhouse_Platform |  | 2023 CDX707 | yjiang90 | R05 |  | 2022-06-18 18:54 | R04 | High
FCIVIOS-8123 | In Progress | jwu187 | OTA | Phase5_【CDX707】【黑盒】【必现】【MMOTA】USB-ECG，升级成功后没有升级成功弹窗 | CDC_Inhouse | CDC_Phase5 | CDX707 | Inhouse_Platform |  | 2023 CDX707 | cchen244 |  |  | 2022-06-17 22:05 | R04 | High
FCIVIOS-8122 | Tested | wwang230 | Enhanced Memory | Phase5_【CDX707】【黑盒】【必现】【数字香氛】未授权弹窗/已过期 弹窗显示与UI不一致 | CDC_Phase5 | CDC_TS | CDX707 | Inhouse_Platform |  | 2023 CDX707 | wxiao13 | R05 |  | 2022-06-17 20:42 | R04 | Medium
FCIVIOS-8120 | Tested | yliu404 | 3D Car Model | Phase5_【CDX707】【黑盒】【必现】【3D车模】切换天窗控制按钮，按钮高亮后又取消高亮 | CDC_phase5 | CDC_Phase5 | CDX707 | Inhouse_Platform |  | 2023 CDX707 | rzhang67 | R05 |  | 2022-06-17 18:52 | R04 | High
FCIVIOS-8115 | Closed with Accept | jzhan372 | FCS | Phase5_【CDX707】【黑盒】【必现】【FCS】FCS无法上网 | CDC_Inhouse | CDC_Phase5 | CDX707 | Inhouse_Platform |  | 2023 CDX707 | cchen244 | R04 |  | 2022-06-17 17:35 | R04 | High
FCIVIOS-8107 | Tested | xli288 | Enhanced Memory | Phase5_【CDX707】【黑盒】【必现】【个性化记忆】已配置了两个记忆按钮，登陆B账号，dbus命令切换A账号的01记忆按钮，无弹窗提示 | CDC_Phase5 | CDC_TS | CDX707 | Inhouse_Platform |  | 2023 CDX707 | wxiao13 | R05 |  | 2022-06-17 09:57 | R04 | Medium
FCIVIOS-8106 | Closed with Accept | xzhan309 | CarAudio | Phase5_【CDX707】【黑盒】【偶现】【CarAudio】多媒体播放偶现无声 | CDC_Inhouse | CDC_Phase5 | CDX707 | Inhouse_Platform |  | 2023 CDX707 | yjiang90 | R04 |  | 2022-06-17 09:44 | R04 | Gating
FCIVIOS-8103 | Closed with Accept | cchen244 | FNV-CCS | Phase5_【CDX707】【黑盒】【必现】【VCS】天窗/遮阳帘指令，TTS播报正常，但无信号下发 | CDC_Inhouse | CDC_Phase5 | CDX707 | Inhouse_Platform |  | 2023 CDX707 | cchen244 |  |  | 2022-06-16 19:34 | R04 | High
FCIVIOS-8101 | In Progress | xli288 | Enhanced Memory | Phase5_【CDX707】【黑盒】【偶现】【个性化记忆】进入关联设备引导页，发送can信号：EmPrflKeyAssoc_D_Stat =06，点击退出按钮，进入档案设置页 | CDC_Phase5 | CDC_TS | CDX707 | Inhouse_Platform |  | 2023 CDX707 | yjiang90 | R05 |  | 2022-06-16 17:46 | R04 | Medium
FCIVIOS-8100 | Rejected | cxu63 | Vehicle Settings | Phase5_【CDX707】【黑盒】【必现】【Vehicle Settings】倒挡来车预警关闭后，无法保持原来的位置 | CDC_Phase5 | CDC_TS | CDX707 | Inhouse_Platform | Inhouse | 2023 CDX707 | yzhu97 | R04 |  | 2022-06-16 17:27 | R04 | High
FCIVIOS-8096 | Closed with Accept | cxu63 | Vehicle Settings | Phase5_【CDX707】【黑盒】【必现】【Vehicle Settings】进入容限界面，快速点击+、-按键，会出现回弹 | CDC_Phase5 | CDC_TS | CDX707 | Inhouse_Platform | Inhouse | 2023 CDX707 | yzhu97 | R04 |  | 2022-06-16 15:48 | R04 | High
FCIVIOS-8095 | In Progress | dnan1 | Vehicle Settings | Phase5_【CDX707】【黑盒】【必现】【Vehicle Settings】点击车锁、灯光、遥控启动设置，会卡顿一下再进入 | CDC_Phase5 | CDC_TS | CDX707 | Inhouse_Platform | Inhouse | 2023 CDX707 | yzhu97 | R05 |  | 2022-06-16 15:47 | R04 | High
FCIVIOS-8094 | Tested | cxu63 | Vehicle Settings | Phase5_【CDX707】【黑盒】【必现】【Vehicle Settings】选择车道保持警告强度，切换较慢 | CDC_Phase5 | CDC_TS | CDX707 | Inhouse_Platform | Inhouse | 2023 CDX707 | yzhu97 | R04 |  | 2022-06-16 15:45 | R04 | High
FCIVIOS-8091 | Closed with Accept | wwang230 | Vehicle Settings | Phase5_【CDX707】【黑盒】【必现】【Vehicle Settings】退出音乐律动再进入时，座舱图变成了动态颜色的座舱图颜色 | CDC_Phase5 | CDC_TS | CDX707 | Inhouse_Platform | Inhouse | 2023 CDX707 | yzhu97 | R04 |  | 2022-06-16 15:30 | R04 | High
FCIVIOS-8090 | Closed with Accept | lxiao19 | VHA | Phase5_【CDX707】【黑盒】【必现】【VHA】发送轮胎胎压为alert，轮胎和提示线没有变为成橙色 | CDC_phase5 | CDC_Phase5 | CDX707 | Inhouse_Platform |  | 2023 CDX707 | rzhang67 | R04 |  | 2022-06-16 15:27 | R04 | Medium
FCIVIOS-8088 | Closed with Accept | lxiao19 | VHA | Phase5_【CDX707】【黑盒】【必现】【VHA】点击车辆健康tab，背景无动画 | CDC_phase5 | CDC_Phase5 | CDX707 | Inhouse_Platform |  | 2023 CDX707 | rzhang67 | R04 |  | 2022-06-16 15:21 | R04 | Medium
FCIVIOS-8087 | Closed with Accept | zjiang38 | Vehicle Settings | Phase5_【CDX707】【黑盒】【必现】【Vehicle Settings】退出运动传感器页面再进入后，运动传感器不显示选中选项 | CDC_Phase5 | CDC_TS | CDX707 | Inhouse_Platform | Inhouse | 2023 CDX707 | yzhu97 | R04 |  | 2022-06-16 15:12 | R04 | High
FCIVIOS-8086 | Closed with Accept | dnan1 | Vehicle Settings | Phase5_【CDX707】【黑盒】【必现】【Vehicle Settings】取消收藏后，仍显示收藏状态 | CDC_Phase5 | CDC_TS | CDX707 | Inhouse_Platform | Inhouse | 2023 CDX707 | yzhu97 | R04 |  | 2022-06-16 14:45 | R04 | High
FCIVIOS-8082 | Closed with Accept | xwu134 | FAPA | Phase5_【CDX707】【黑盒】【必现】【FAPA】Phase5_【CDX707】【黑盒】【必现】【FAPA】在泊车界面，改变后雷达区域，为0时，雷达区域仍显示阴影 | CDC_Inhouse | CDC_Phase5 | CDX707 | Inhouse_Platform |  | 2023 CDX707 | mguo15 |  |  | 2022-06-16 13:59 | R04 | Medium
FCIVIOS-8080 | Tested | xwu134 | FAPA | Phase5_【CDX707】【黑盒】【必现】【FAPA】TEXT3不播报 | CDC_Inhouse | CDC_Phase5 | CDX707 | Inhouse_Platform |  | 2023 CDX707 | mguo15 | R05 |  | 2022-06-16 11:11 | R04 | Medium
FCIVIOS-8075 | Closed with Accept | lxiao19 | VHA | Phase5_【CDX707】【黑盒】【必现】【VHA】切换主题后打开VHA发生crash | CDC_phase5 | CDC_Phase5 | CDX707 | Inhouse_Platform |  | 2023 CDX707 | lxiao19 | R04 |  | 2022-06-16 10:50 | R04 | Medium
FCIVIOS-8060 | In Progress | yliu404 | 3D Car Model | Phase5_【CDX707】【黑盒】【必现】【3D车模】正对车尾左右的角度，坡道缓降和坡道起步不显示在车身上 | CDC_phase5 | CDC_Phase5 | CDX707 | Inhouse_Platform |  | 2023 CDX707 | rzhang67 | R05 |  | 2022-06-15 19:59 | R04 | Medium
FCIVIOS-8059 | In Progress | yliu404 | 3D Car Model | Phase5_【CDX707】【黑盒】【必现】【3D车模】正对车头左右的角度，ABS故障，发动机故障，机油压力低，冷却液温度高不显示在车身上 | CDC_phase5 | CDC_Phase5 | CDX707 | Inhouse_Platform |  | 2023 CDX707 | rzhang67 | R05 |  | 2022-06-15 19:55 | R04 | Medium
FCIVIOS-8056 | In Progress | yliu404 | 3D Car Model | Phase5_【CDX707】【黑盒】【偶现】【3D车模】开启关闭车门偶现车模不转动角度 | CDC_phase5 | CDC_Phase5 | CDX707 | Inhouse_Platform |  | 2023 CDX707 | rzhang67 | R05 |  | 2022-06-15 19:16 | R04 | Medium
FCIVIOS-8055 | Rejected | yliu404 | 3D Car Model | Phase5_【CDX707】【黑盒】【偶现】【3D车模】天窗面板打开时车模会复位 | CDC_phase5 | CDC_Phase5 | CDX707 | Inhouse_Platform |  | 2023 CDX707 | rzhang67 | R04 |  | 2022-06-15 19:12 | R04 | Medium
FCIVIOS-8024 | Closed with Accept | xdou | AudioSettings | Phase5_【CDX707】【黑盒】【必现】【EMR】【实车】调节右手内外侧风向角度，实车出风口调节位置颠倒 | CDC_Inhouse | CDC_Phase5 | CDX707 | Inhouse_Platform |  | 2023 CDX707 | yjiang90 | R04 |  | 2022-06-15 10:26 | R04 | High
FCIVIOS-8023 | Closed with Accept | mchen127 | AudioSettings | Phase5_【CDX707】【黑盒】【必现】【IOD】【实车】点击launcher和all app按钮车机出现黑屏，且无法退出 | CDC_Inhouse | CDC_Phase5 | CDX707 | Inhouse_Platform |  | 2023 CDX707 | yjiang90 | R04 |  | 2022-06-15 10:12 | R04 | High
FCIVIOS-8015 | Closed with Accept | xwu134 | FAPA | Phase5_【CDX707】【黑盒】【必现】【雷达】雷达弹窗没有完全遮盖住百度地图 | CDC_Inhouse | CDC_Phase5 | CDX707 | Inhouse_Platform |  | 2023 CDX707 | mguo15 |  |  | 2022-06-14 19:23 | R04 | Medium
FCIVIOS-8014 | Closed with Accept | cxu63 | Vehicle Settings | Phase5_【CDX707】【黑盒】【Vehicle Settings】【必现】点击车辆设置卡片的IOD图标，点击IOD选择投屏位置，界面闪退返回到launcher界面 | CDC_Inhouse | CDC_Phase5 | CDX707 | Inhouse_Platform |  | 2023 CDX707 | wxiao13 | R05 |  | 2022-06-14 17:35 | R04 | High
FCIVIOS-8009 | Rejected | wxiao13 | Vehicle Control | Phase5_【CDX707】【黑盒】【Vehicle Settings】【必现】配置驾驶模式，发送3B2 Ignition_Status=0x3 ACC，Drive Mode 切换软键未置灰显示 | CDC_Inhouse | CDC_Phase5 | CDX707 | Inhouse_Platform |  | 2023 CDX707 | wxiao13 |  |  | 2022-06-14 15:43 | R04 | Medium
FCIVIOS-8008 | Closed with Accept | zjiang38 | Vehicle Control | Phase5_【CDX707】【黑盒】【Vehicle Settings】【必现】进入按摩界面，未发送任何选择按摩模式的信号，默认选中坐垫按摩 | CDC_Inhouse | CDC_Phase5 | CDX707 | Inhouse_Platform |  | 2023 CDX707 | wxiao13 | R04 |  | 2022-06-14 15:32 | R04 | Medium
FCIVIOS-8007 | Closed with Accept | cxu63 | Vehicle Settings | Phase5_【CDX707】【黑盒】【必现】【Vehicle Settings】油耗从electric driving切换到表盘时，油耗表盘显示后消失 | CDC_Phase5 | CDC_TS | CDX707 | Inhouse_Platform | Inhouse | 2023 CDX707 | yzhu97 | R04 |  | 2022-06-14 15:30 | R04 | High
FCIVIOS-8006 | Closed with Accept | jwu187 | OTA | Phase5_【CDX707】【黑盒】【必现】【MMOTA】USB-MCU，升级过程中，出现“升级失败” | CDC_Inhouse | CDC_Phase5 | CDX707 | Inhouse_Platform |  | 2023 CDX707 | mguo15 | R04 |  | 2022-06-14 15:26 | R04 | Immediate Gating
FCIVIOS-8005 | Tested | mchen127 | Launcher | Phase5_【CDX707】【黑盒】【launcher】[必现]进入搜索界面，搜索多个内容，向下滑动，底部字体被截断 | CDC_Inhouse | CDC_Phase5 | CDX707 | Inhouse_Platform |  | 2023 CDX707 | wxiao13 | R05 |  | 2022-06-14 15:22 | R04 | Low
FCIVIOS-7986 | Closed with Accept | dnan1 | Vehicle Settings | Phase5_【CDX707】【黑盒】【必现】【Vehicle Settings】配置了车速限制，搜索警告；可搜到车速限制辅助的超速警告 | CDC_Phase5 | CDC_TS | CDX707 | Inhouse_Platform | Inhouse | 2023 CDX707 | yzhu97 | R04 |  | 2022-06-14 13:19 | R04 | High
FCIVIOS-7974 | Closed with Accept | ywang502 | FAPA | Phase5_【CDX707】【黑盒】【必现】【FAPA-Menu】Parking-Menu界面没有完全遮盖百度地图界面 | CDC_Inhouse | CDC_Phase5 | CDX707 | Inhouse_Platform |  | 2023 CDX707 | mguo15 |  |  | 2022-06-13 21:41 | R04 | Medium
FCIVIOS-7973 | Closed with Accept | xwu134 | FAPA | Phase5_【CDX707】【黑盒】【必现】【FAPA】active状态，未配置影像，进入泊车界面，泊车系统故障时，雷达区域无显示 | CDC_Inhouse | CDC_Phase5 | CDX707 | Inhouse_Platform |  | 2023 CDX707 | mguo15 |  |  | 2022-06-13 21:01 | R04 | Medium
FCIVIOS-7969 | Rejected | xdou | HVAC | Phase5_【CDX707】【黑盒】【Vehicle Settings】[必现]发送倒车信号，整个界面卡死无法点击 | CDC_Inhouse | CDC_Phase5 | CDX707 | Inhouse_Platform |  | 2023 CDX707 | wxiao13 | R04 |  | 2022-06-13 20:46 | R04 | High
FCIVIOS-7965 | Closed with Accept | hzhu74 | AudioSettings | Phase5_【CDX707】【黑盒】【必现】【AudioSetting】在音效设置页面切换档案页面出现异常 | CDC_Inhouse | CDC_Phase5 | CDX707 | Inhouse_Platform |  | 2023 CDX707 | yjiang90 | R04 |  | 2022-06-13 20:24 | R04 | High
FCIVIOS-7956 | Closed with Accept | mguo15 | FAPA | Phase5_【CDX707】【黑盒】【必现】【FAPA】ApaDynmcSlot_B_Stat：0x1：On ,L1/L2/R1/R2= IPeReady/ IPaReady，UI显示不对 | CDC_Inhouse | CDC_Phase5 | CDX707 | Inhouse_Platform |  | 2023 CDX707 | mguo15 |  |  | 2022-06-13 18:40 | R04 | Medium
FCIVIOS-7953 | Tested | fwu40 | AAR | Phase5_【CDX707】【黑盒】【必现】【AAR】模拟内部pm传感器环境限制状态信号值错误 | CDC_Inhouse | CDC_Phase5 | CDX707 | Inhouse_Platform |  | 2023 CDX707 | cchen244 | R04 |  | 2022-06-13 17:37 | R04 | Medium
FCIVIOS-7923 | Closed with Accept | mguo15 | FAPA | Phase5_【CDX707】【黑盒】【必现】【FAPA】active，360配置，无外设，只有在target为R1/R2/L1/L2时才会出现摄像头不可用弹窗 | CDC_Inhouse | CDC_Phase5 | CDX707 | Inhouse_Platform |  | 2023 CDX707 | mguo15 |  |  | 2022-06-12 17:55 | R04 | High
FCIVIOS-7920 | Tested | xwu134 | FAPA | Phase5_【CDX707】【黑盒】【必现】【FAPA】更改车位状态，元素重新播报 | CDC_Inhouse | CDC_Phase5 | CDX707 | Inhouse_Platform |  | 2023 CDX707 | mguo15 | R05 |  | 2022-06-12 16:40 | R04 | Medium
FCIVIOS-7919 | Tested | xwu134 | FAPA | Phase5_【CDX707】【黑盒】【必现】【FAPA】播报文字过长没有做截断处理 | CDC_Inhouse | CDC_Phase5 | CDX707 | Inhouse_Platform |  | 2023 CDX707 | mguo15 | R05 |  | 2022-06-12 16:30 | R04 | Medium
FCIVIOS-7889 | Closed with Accept | yliu404 | Launcher | Phase5_【CDX707】【黑盒】【偶现】【3D车模】车模异常部件显示异常 | CDC_Inhouse | CDC_Phase5 | CDX707 | Inhouse_Platform |  | 2023 CDX707 | yjiang90 | R04 |  | 2022-06-11 16:00 | R04 | High
FCIVIOS-7887 | Closed with Accept | lxiao19 | VHA | Phase5_【CDX707】【黑盒】【必现】【VHA】护航历史页面，形成的历史记录，切换历史记录时，Tab栏异常会闪一下 | CDC_Inhouse | CDC_Phase5 | CDX707 | Inhouse_Platform |  | 2023 CDX707 | cchen244 | R04 |  | 2022-06-10 19:06 | R04 | Medium
FCIVIOS-7886 | Closed with Accept | kyu18 | FNV3 | Phase5_【CDX707】【黑盒】【偶现】【埋点】发送胎压状态为未知/错误，查看ECG 下log_general中文件，无埋点数据输出 | CDC_Inhouse | CDC_phase5 | CDX707 | Inhouse_Platform |  | 2023 CDX707 | rzhang67 |  |  | 2022-06-10 19:05 | R04 | High
FCIVIOS-7885 | Closed with Accept | lxiao19 | VHA | Phase5_【CDX707】【黑盒】【必现】【VHA】护航历史，设置里程值，30分钟后，再设置一个里程值，形成的新记录里程值都是100 | CDC_Inhouse | CDC_Phase5 | CDX707 | Inhouse_Platform |  | 2023 CDX707 | cchen244 |  |  | 2022-06-10 18:56 | R04 | Medium
FCIVIOS-7878 | Closed with Accept | zjiang38 | Vehicle Settings | Phase5_【CDX707】【黑盒】【必现】【Vehicle Settings】遥控启动设置页面不显示方向盘加热和座椅空调选项的关闭状态 | CDC_Phase5 | CDC_TS | CDX707 | Inhouse_Platform |  | 2023 CDX707 | yzhu97 | R04 |  | 2022-06-10 17:39 | R04 | Medium
FCIVIOS-7854 | Monitor | wxiao13 | Launcher | Phase5_【CDX707】【黑盒】【偶现】【launcher】随心听app投屏在launcher界面，拖动投屏按钮，launcher界面显示两个投屏按钮 | CDC_Inhouse | CDC_Phase5 | CDX707 | Inhouse_Platform |  | 2023 CDX707 | wxiao13 | R05 |  | 2022-06-10 13:50 | R04 | Medium
FCIVIOS-7852 | Closed with Accept | fwu40 | HVAC | Phase5_【CDX707】【黑盒】【必现】【EMR】【Can log回放】车机屏幕卡住，存在crash | CDC_Inhouse | CDC_Phase5 | CDX707 | Inhouse_Platform |  | 2023 CDX707 | cchen244 | R04 |  | 2022-06-10 11:06 | R04 | High
FCIVIOS-7851 | Closed with Accept | mchen127 | Launcher | Phase5_【CDX707】【黑盒】【必现】【launcher】进入所有应用搜索界面输入数字1/2/3/4/5/6/7/8,数字无法输入 | CDC_Inhouse | CDC_Phase5 | CDX707 | Inhouse_Platform |  | 2023 CDX707 | wxiao13 | R04 |  | 2022-06-10 11:03 | R04 | Medium
FCIVIOS-7849 | Closed with Accept | xdou | HVAC | Phase5_【CDX707】【Canlog回放】【HVAC】hvac出现anr | CDC_Inhouse | CDC_Phase5 | CDX707 | Inhouse_Platform |  | 2023 CDX707 | yjiang90 | R05 |  | 2022-06-10 10:03 | R04 | Gating
FCIVIOS-7846 | Closed with Accept | zjiang38 | Vehicle Settings | Phase5_【CDX707】【黑盒】【必现】【Vehicle Settings】全部解锁的TX信号有误 | CDC_Inhouse | CDC_Phase5 | CDX707 | Inhouse_Platform |  | 2023 CDX707 | cchen244 |  |  | 2022-06-09 21:13 | R04 | High
FCIVIOS-7845 | Closed with Accept | cchen244 | VHA | Phase5_【CDX707】【黑盒】【必现】【VHA】护航详情每个Tab页都有异常，从Launcher页面点进入后，停留在车辆健康页面 | CDC_Inhouse | CDC_Phase5 | CDX707 | Inhouse_Platform |  | 2023 CDX707 | cchen244 |  |  | 2022-06-09 19:39 | R04 | Medium
FCIVIOS-7844 | Closed with Accept | xli288 | CarInput | Phase5_【CDX707】【黑盒】【必现】【Car Input】方向盘音量加减，上下曲无响应 | CDC_phase5 | CDC_Phase5 | CDX707 | Inhouse_Platform |  | 2023 CDX707 | rzhang67 | R04 |  | 2022-06-09 18:03 | R04 | High
FCIVIOS-7824 | Tested | xwu134 | FAPA | Phase5_【CDX707】【黑盒】【偶现】【FAPA】在有车尾动画的场景下，退出泊车，再次进入，不显示车尾动画 | CDC_Inhouse | CDC_Phase5 | CDX707 | Inhouse_Platform |  | 2023 CDX707 | mguo15 |  |  | 2022-06-09 16:29 | R04 | Medium
FCIVIOS-7823 | Closed with Accept | xli288 | CarInput | Phase5_【CDX707】【黑盒】【必现】【Car Input】播放音乐，按下audio off按键，无响应 | CDC_phase5 | CDC_Phase5 | CDX707 | Inhouse_Platform |  | 2023 CDX707 | rzhang67 | R04 |  | 2022-06-09 16:28 | R04 | High
FCIVIOS-7819 | Closed with Accept | xdou | HVAC | Phase5_[CDX707]AAR Activity销毁导致CarService重连失败 | CDC_Inhouse | CDC_Phase5 | CDX707 | Inhouse_Platform |  | 2023 CDX707 | xdou | R04 |  | 2022-06-09 15:59 | R04 | High
FCIVIOS-7818 | Closed with Accept | xli288 | CarAudio | Phase5_【CDX707】【黑盒】【偶现】【CarInput】audio onoff按键按下无反应，音乐未暂停播放 | CDC_Inhouse | CDC_Phase5 | CDX707 | Inhouse_Platform |  | 2023 CDX707 | yjiang90 |  |  | 2022-06-09 15:58 | R04 | High
FCIVIOS-7817 | Awaiting implementation | mguo15 | FAPA | Phase5_【CDX707】【黑盒】【必现】【FAPA】有TEXT1和TEXT2元素的场景，退出泊车，再次进入，等待一段时间后只播报TEXT2 | CDC_Inhouse | CDC_Phase5 | CDX707 | Inhouse_Platform |  | 2023 CDX707 | mguo15 |  |  | 2022-06-09 15:53 | R04 | Medium
FCIVIOS-7816 | Closed with Accept | xwu134 | FAPA | Phase5_【CDX707】【黑盒】【必现】【FAPA】有新的引导文字出现时，新引导文字不播报 | CDC_Inhouse | CDC_Phase5 | CDX707 | Inhouse_Platform |  | 2023 CDX707 | mguo15 | R04 |  | 2022-06-09 15:49 | R04 | High
FCIVIOS-7813 | Closed with Accept | xwu134 | FAPA | Phase5_【CDX707】【黑盒】【必现】【FAPA】有新的引导文字出现时，新旧引导文字一起播报 | CDC_Inhouse | CDC_Phase5 | CDX707 | Inhouse_Platform |  | 2023 CDX707 | mguo15 | R04 |  | 2022-06-09 15:34 | R04 | Medium
FCIVIOS-7811 | Closed with Accept | lxiao19 | VHA | Phase5_【CDX707】【黑盒】【必现】【VHA】【埋点】数据中无存储空间已满的key值和对应value值 | CDC_phase5 | CDC_Phase5 | CDX707 | Inhouse_Platform |  | 2023 CDX707 | rzhang67 | R04 |  | 2022-06-09 15:07 | R04 | Medium
FCIVIOS-7810 | Closed with Accept | lxiao19 | VHA | Phase5_【CDX707】【黑盒】【必现】【VHA】护航详情有异常项，所有应用界面的VHA app没有红点显示 | CDC_Inhouse | CDC_Phase5 | CDX707 | Inhouse_Platform |  | 2023 CDX707 | cchen244 |  |  | 2022-06-09 14:59 | R04 | Medium
FCIVIOS-7809 | Closed with Accept | lxiao19 | VHA | Phase5_【CDX707】【黑盒】【偶现】【VHA】车辆存在异常，app图标无异常红点 | CDC_phase5 | CDC_Phase5 | CDX707 | Inhouse_Platform |  | 2023 CDX707 | rzhang67 |  |  | 2022-06-09 14:45 | R04 | Medium
FCIVIOS-7808 | Closed with Accept | lxiao19 | VHA | Phase5_【CDX707】【黑盒】【必现】【VHA】【埋点】选择保留30天，在弹窗中点击取消/确定，无取消/确定的value值 | CDC_phase5 | CDC_Phase5 | CDX707 | Inhouse_Platform | Inhouse | 2023 CDX707 | rzhang67 | R04 |  | 2022-06-09 14:37 | R04 | Medium
FCIVIOS-7804 | Closed with Accept | zjiang38 | Vehicle Settings | Phase5_【CDX707】【黑盒】【必现】【Vehicle Settings】遥控启动设置界面的各个选项弹窗显示方式不一致 | CDC_Phase5 | CDC_TS | CDX707 | Inhouse_Platform | Inhouse | 2023 CDX707 | yzhu97 | R04 |  | 2022-06-09 13:57 | R04 | Medium
FCIVIOS-7802 | Monitor | hzhu74 | AudioSettings | Phase5_【CDX707】【黑盒】【偶现】【Audio Setting】点击音量设置，闪退回launcher界面 | CDC_Inhouse | CDC_Phase5 | CDX707 | Inhouse_Platform |  | 2023 CDX707 | mguo15 | R05 |  | 2022-06-09 13:51 | R04 | High
FCIVIOS-7800 | Closed with Accept | dnan1 | Vehicle Settings | Phase5_【CDX707】【黑盒】【必现】【Vehicle Settings】常用设置的后备箱盖状态与后备箱控制的状态不一致 | CDC_Phase5 | CDC_TS | CDX707 | Inhouse_Platform |  | 2023 CDX707 | yzhu97 | R04 |  | 2022-06-09 13:47 | R04 | High
FCIVIOS-7799 | Closed with Accept | xli288 | Enhanced Memory | Phase5_【CDX707】【黑盒】【必现】【EnhanceMemory】上电后，已创建档案，档案界面点击保存座椅后视镜位置按钮，IVI发送保存座椅位置请求，但未能在1s后置空该信号 | CDC_Inhouse | CDC_Phase5 | CDX707 | Inhouse_Platform |  | 2023 CDX707 | yjiang90 |  |  | 2022-06-09 13:47 | R04 | Medium
FCIVIOS-7798 | Closed with Accept | xwu134 | FAPA | Phase5_【CDX707】【黑盒】【必现】【FAPA】360配置，parkin，active，进menu，再进fullscreen，就会有crash | CDC_Inhouse | CDC_Phase5 | CDX707 | Inhouse_Platform |  | 2023 CDX707 | mguo15 |  |  | 2022-06-09 13:46 | R04 | High
FCIVIOS-7796 | Closed with Accept | zjiang38 | Vehicle Settings | Phase5_【CDX707】【黑盒】【必现】【Vehicle Settings】显示info弹窗页面显示时会先闪默认弹窗窗口 | CDC_Phase5 | CDC_TS | CDX707 | Inhouse_Platform | Inhouse | 2023 CDX707 | yzhu97 | R04 |  | 2022-06-09 13:44 | R04 | High
FCIVIOS-7793 | Closed with Accept | xli288 | Enhanced Memory | Phase5_【CDX707】【黑盒】【必现】【EnhanceMemory】上电时，BCM所有档案均处在Not OptIn状态 | CDC_Inhouse | CDC_Phase5 | CDX707 | Inhouse_Platform |  | 2023 CDX707 | yjiang90 |  |  | 2022-06-09 11:18 | R04 | Medium
FCIVIOS-7772 | Done | mchen127 | Launcher | Phase5_【CDX707】【黑盒】【必现】【Launcher】【monkey】车机Launcher界面的随心听卡片周围出现白框，存在crash，无ANR | CDC_Inhouse | CDC_Phase5 | CDX707 | Inhouse_Platform |  | 2023 CDX707 | cchen244 | R04 |  | 2022-06-09 10:14 | R04 | High
FCIVIOS-7764 | Closed with Accept | zjiang38 | Vehicle Settings | Phase5_【CDX707】【黑盒】【必现】【Vehicle Settings】有图片资源的info进入全屏页面显示时会先闪弹窗窗口 | CDC_Phase5 | CDC_TS | CDX707 | Inhouse_Platform | Inhouse | 2023 CDX707 | yzhu97 | R04 |  | 2022-06-09 09:58 | R04 | High
FCIVIOS-7763 | Closed with Accept | zjiang38 | Vehicle Settings | Phase5_【CDX707】【黑盒】【必现】【Vehicle Settings】标准计时器不显示选中状态 | CDC_Phase5 | CDC_TS | CDX707 | Inhouse_Platform | Inhouse | 2023 CDX707 | yzhu97 | R04 |  | 2022-06-09 09:56 | R04 | High
FCIVIOS-7740 | Closed with Accept | mchen127 | 3D Car Model | Phase5_【CDX707】【黑盒】【必现】【3D车模】关闭座椅按摩开关不及时切换状态 | CDC_phase5 | CDC_Phase5 | CDX707 | Inhouse_Platform |  | 2023 CDX707 | rzhang67 |  |  | 2022-06-08 19:20 | R04 | Medium
FCIVIOS-7739 | Closed with Accept | ywang502 | Vehicle Settings | Phase5_【CDX707】【黑盒】【必现】【林肯香氛】同步时间后,打开香氛开关/切换浓度/通道，过期状态未消失 | CDC_Inhouse | CDC_Phase5 | CDX707 | Inhouse_Platform |  | 2023 CDX707 | yjiang90 |  |  | 2022-06-08 19:14 | R04 | Medium
FCIVIOS-7738 | Closed with Accept | mchen127 | 3D Car Model | Phase5_【CDX707】【黑盒】【偶现】【3D车模】氛围灯颜色选择自定义1，编辑自定义2，右边车内颜色未改变 | CDC_phase5 | CDC_Phase5 | CDX707 | Inhouse_Platform |  | 2023 CDX707 | rzhang67 |  |  | 2022-06-08 19:07 | R04 | Medium
FCIVIOS-7737 | Closed with Accept | mchen127 | 3D Car Model | Phase5_【CDX707】【黑盒】【必现】【3D车模】切换香氛浓度为unknown，没有保持之前选择的浓度 | CDC_phase5 | CDC_Phase5 | CDX707 | Inhouse_Platform |  | 2023 CDX707 | rzhang67 | R04 |  | 2022-06-08 19:03 | R04 | Medium
FCIVIOS-7736 | Closed with Accept | fwu40 | AAR | Phase5_【CDX707】【黑盒】【必现】【AAR】智能启动弹窗语音控制打开/取消无效 | CDC_Inhouse | CDC_Phase5 | CDX707 | Inhouse_Platform |  | 2023 CDX707 | yjiang90 | R04 |  | 2022-06-08 19:01 | R00 | Medium
FCIVIOS-7735 | Closed with Accept | mchen127 | 3D Car Model | Phase5_【CDX707】【黑盒】【必现】【3D车模】调节座椅按摩时熄火，没有弹出toast | CDC_phase5 | CDC_Phase5 | CDX707 | Inhouse_Platform |  | 2023 CDX707 | rzhang67 |  |  | 2022-06-08 18:57 | R04 | Medium
FCIVIOS-7734 | Closed with Accept | mchen127 | 3D Car Model | Phase5_【CDX707】【黑盒】【偶现】【3D车模】从动态颜色切换到静态颜色，右边车内颜色没变 | CDC_phase5 | CDC_Phase5 | CDX707 | Inhouse_Platform |  | 2023 CDX707 | rzhang67 |  |  | 2022-06-08 18:54 | R04 | Medium
FCIVIOS-7733 | Closed with Accept | zjiang38 | Vehicle Control | Phase5_【CDX707】【黑盒】【必现】【Vehicle Control】智能车速限制为开时，发送Can信号0x42D SlMde_D_Stat=0x2/3，开关不会关闭 | CDC_Inhouse | CDC_Phase5 | CDX707 | Inhouse_Platform |  | 2023 CDX707 | cchen244 |  |  | 2022-06-08 18:30 | R04 | High
FCIVIOS-7704 | To Do | cchen244 | Vehicle Settings | Phase5_【U611 MCA】【黑盒】【必现】【Vehicle Setting】车机配置尾灯设置，发送信号0x334 选中动感状态，不显示动感效果 | CDC_Inhouse | CDC_Phase5 | DCV1_Master_Fix | Inhouse_Platform |  | 2024 U611 | cchen244 | 611_DCV1 | 625_DCV1 | 2022-06-08 14:49 | DCV Beta1 | Medium
FCIVIOS-7702 | Closed with Accept | dnan1 | Vehicle Settings | Phase5_【CDX707】【黑盒】【必现】【Vehicle Settings】发送IGN= off时，车辆设置界面不会自动刷新置灰状态；需要切换界面才能显示置灰状态 | CDC_Phase5 | CDC_TS | CDX707 | Inhouse_Platform |  | 2023 CDX707 | yzhu97 | R04 |  | 2022-06-08 13:40 | R04 | High
FCIVIOS-7697 | Closed with Accept | zjiang38 | Vehicle Settings | Phase5_【CDX707】【黑盒】【必现】【Vehicle Settings】电动踏板页面的info按钮显示不对齐 | CDC_Phase5 | CDC_TS | CDX707 | Inhouse_Platform |  | 2023 CDX707 | yzhu97 | R04 |  | 2022-06-08 11:09 | R04 | Medium
FCIVIOS-7695 | Closed with Accept | zjiang38 | Vehicle Settings | Phase5_【CDX707】【黑盒】【必现】【Vehicle Settings】巡航控制配置2页面的info按钮显示不对齐 | CDC_Phase5 | CDC_TS | CDX707 | Inhouse_Platform |  | 2023 CDX707 | yzhu97 | R04 |  | 2022-06-08 11:05 | R04 | Medium
FCIVIOS-7694 | Closed with Accept | zjiang38 | Vehicle Settings | Phase5_【CDX707】【黑盒】【必现】【Vehicle Settings】碰撞预警页面的info按钮显示不对齐 | CDC_Phase5 | CDC_TS | CDX707 | Inhouse_Platform |  | 2023 CDX707 | yzhu97 | R04 |  | 2022-06-08 11:02 | R04 | Medium
FCIVIOS-7691 | Closed with Accept | yliu404 | 3D Car Model | Phase5_【CDX707】【黑盒】【必现】【3D车模】滑动车模热区，不会进入快捷控制 | CDC_phase5 | CDC_Phase5 | CDX707 | Inhouse_Platform |  | 2023 CDX707 | rzhang67 | R04 |  | 2022-06-07 18:41 | R04 | Medium
FCIVIOS-7690 | Tested | jzhen3 | paak | Phase5_【U611 MCA】【黑盒】【必现】【keypad】创建车门解锁密码，点击保存，toast提示创建成功，正在保存弹窗未消失 | CDC_Inhouse | CDC_Phase5 | DCV1_Master_Fix | Inhouse_Platform |  | 2024 U611 | wxiao13 | 611_DCV1 | 625_DCV1 | 2022-06-07 18:19 | DCV Beta1 | Medium
FCIVIOS-7689 | Tested | jzhen3 | paak | Phase5_【U611 MCA】【黑盒】【必现】【keypad】智能备用密钥创建成功，点击创建新的车门解锁密码，点击返回，仍会弹出”智能备用密钥“弹窗 | CDC_Inhouse | CDC_Phase5 | DCV1_Master_Fix | Inhouse_Platform |  | 2024 U611 | wxiao13 | 611_DCV1 | 625_DCV1 | 2022-06-07 18:15 | DCV Beta1 | Medium
FCIVIOS-7687 | To Do | jzhen3 | paak | Phase5_【U611 MCA】【黑盒】【必现】【keypad】CCS已正常连接，点击智能备用钥匙无法进入 | CDC_Inhouse | CDC_Phase5 | DCV1_Master_Fix | Inhouse_Platform |  | 2024 U611 | wxiao13 | 611_DCV1 | 625_DCV1 | 2022-06-07 18:03 | DCV Beta1 | High
FCIVIOS-7681 | Closed with Accept | zjiang38 | Vehicle Settings | Phase5_【CDX707】【黑盒】【必现】【Vehicle Settings】静默启动页面的info按钮显示不对齐 | CDC_Phase5 | CDC_TS | CDX707 | Inhouse_Platform |  | 2023 CDX707 | yzhu97 | R04 |  | 2022-06-07 15:36 | R04 | Medium
FCIVIOS-7680 | Closed with Accept | zjiang38 | Vehicle Settings | Phase5_【CDX707】【黑盒】【必现】【Vehicle Settings】防盗系统页面的info按钮显示不对齐 | CDC_Phase5 | CDC_TS | CDX707 | Inhouse_Platform |  | 2023 CDX707 | yzhu97 | R04 |  | 2022-06-07 15:36 | R04 | Medium
FCIVIOS-7679 | Closed with Accept | zjiang38 | Vehicle Settings | Phase5_【CDX707】【黑盒】【必现】【Vehicle Settings】舒适进出页面的info按钮显示不对齐 | CDC_Phase5 | CDC_TS | CDX707 | Inhouse_Platform |  | 2023 CDX707 | yzhu97 | R04 |  | 2022-06-07 15:35 | R04 | Medium
FCIVIOS-7678 | Closed with Accept | zjiang38 | Vehicle Settings | Phase5_【CDX707】【黑盒】【必现】【Vehicle Settings】车锁页面的info按钮显示不对齐 | CDC_Phase5 | CDC_TS | CDX707 | Inhouse_Platform |  | 2023 CDX707 | yzhu97 | R04 |  | 2022-06-07 15:34 | R04 | Medium
FCIVIOS-7674 | Closed with Accept | dnan1 | Vehicle Settings | Phase5_【CDX707】【黑盒】【必现】【Vehicle Settings】切到驾驶辅助界面，收藏按钮会闪未收藏状态 | CDC_Phase5 | CDC_TS | CDX707 | Inhouse_Platform |  | 2023 CDX707 | yzhu97 | R04 |  | 2022-06-07 14:36 | R04 | Medium
FCIVIOS-7672 | Closed with Accept | mchen127 | 3D Car Model | Phase5_【CDX707】【黑盒】【必现】【3D车模】胎压状态为4 Alert时，轮胎应该高亮且显示低胎压 | CDC_phase5 | CDC_Phase5 | CDX707 | Inhouse_Platform | Inhouse | 2023 CDX707 | rzhang67 | R04 |  | 2022-06-07 14:32 | R04 | Medium
FCIVIOS-7670 | Closed with Accept | mchen127 | 3D Car Model | Phase5_【CDX707】【黑盒】【偶现】【3D车模】切换点击主驾按摩和副驾按摩，launcher出现crash | CDC_phase5 | CDC_Phase5 | CDX707 | Inhouse_Platform |  | 2023 CDX707 | rzhang67 |  |  | 2022-06-07 11:23 | R04 | High
FCIVIOS-7666 | Closed with Accept | jzhan373 | Enhanced Memory | Phase5_【CDX707】【黑盒】【必现】【EnhanceMemory】档案无法创建 | CDC_Inhouse | CDC_Phase5 | CDX707 | Inhouse_Platform | Inhouse | 2023 CDX707 | yjiang90 | R04 |  | 2022-06-07 10:44 | R04 | Gating
FCIVIOS-7664 | Closed with Accept | cchen244 | FAPA | Phase5_【CDX707】【黑盒】【必现】【FAPA】【monkey】can log回放九小时后，车机黑屏但无crash/anr | CDC_Inhouse | CDC_Phase5 | CDX707 | Inhouse_Platform |  | 2023 CDX707 | cchen244 |  |  | 2022-06-07 10:33 | R00 | High
FCIVIOS-7637 | Closed with Accept | mchen127 | 3D Car Model | Phase5_【CDX707】【黑盒】【必现】【3D车模】切换自定义颜色模式，默认颜色不是林肯白 | CDC_phase5 | CDC_Phase5 | CDX707 | Inhouse_Platform |  | 2023 CDX707 | rzhang67 |  |  | 2022-06-06 18:22 | R04 | Medium
FCIVIOS-7636 | Monitor | hzhu74 | CarAudio | Phase5_【CDX707】【黑盒】【偶现】【Audio Setting】点击音效设置中任何选项，卡死然后闪退到launcher | CDC_Inhouse | CDC_Phase5 | CDX707 | Inhouse_Platform |  | 2023 CDX707 | rzhang67 | R05 |  | 2022-06-06 17:54 | R04 | High
FCIVIOS-7631 | Closed with Accept | yliu404 | 3D Car Model | Phase5_【CDX707】【黑盒】【必现】【3D车模】点击重置当前颜色，无按键音输出 | CDC_phase5 | CDC_Phase5 | CDX707 | Inhouse_Platform |  | 2023 CDX707 | rzhang67 | R04 |  | 2022-06-06 17:01 | R04 | Medium
FCIVIOS-7630 | Closed with Accept | yliu404 | 3D Car Model | Phase5_【CDX707】【黑盒】【必现】【3D车模】进入快捷控制，15s无操作后自动退出，会有一声按键音输出 | CDC_phase5 | CDC_Phase5 | CDX707 | Inhouse_Platform |  | 2023 CDX707 | rzhang67 | R04 |  | 2022-06-06 16:57 | R04 | Medium
FCIVIOS-7626 | Closed with Accept | lxiao19 | VHA | Phase5_【CDX707】【黑盒】【必现】【VHA】胎压状态为4 Alert时，胎压检测界面未高亮显示 | CDC_Inhouse | CDC_Phase5 | CDX707 | Inhouse_Platform | Inhouse | 2023 CDX707 | lxiao19 | R04 |  | 2022-06-06 15:39 | R00 | Medium
FCIVIOS-7623 | Closed with Accept | jhe83 | Vehicle Settings | Phase5_【CDX707】【黑盒】【必现】【Vehicle Settings】机油寿命进度条不随EngOilLife_Pc_Actl自动刷新 ，需切换界面才更新 | CDC_Phase5 | CDC_TS | CDX707 | Inhouse_Platform |  | 2023 CDX707 | yzhu97 | R04 |  | 2022-06-06 15:15 | R04 | High
FCIVIOS-7622 | Closed with Accept | jxu150 | Vehicle Settings | Phase5_【CDX707】【黑盒】【必现】【Vehicle Settings】长按机油寿命重置按钮，系统设置闪退 | CDC_Phase5 | CDC_TS | CDX707 | Inhouse_Platform |  | 2023 CDX707 | yzhu97 | R04 |  | 2022-06-06 15:10 | R04 | High
FCIVIOS-7620 | Closed with Accept | cxu63 | Vehicle Settings | Phase5_【CDX707】【黑盒】【必现】【Vehicle Settings】开机后首次点击IOD快捷按钮无法进入驾驶信息显示界面 | CDC_Phase5 | CDC_TS | CDX707 | Inhouse_Platform |  | 2023 CDX707 | yzhu97 | R04 |  | 2022-06-06 14:50 | R04 | High
FCIVIOS-7619 | Closed with Accept | zjiang38 | Vehicle Settings | Phase5_【CDX707】【黑盒】【必现】【Vehicle Settings】配置了提示音,进入车辆设置不显示提示音设置项 | CDC_Phase5 | CDC_TS | CDX707 | Inhouse_Platform |  | 2023 CDX707 | yzhu97 | R04 |  | 2022-06-06 14:42 | R04 | High
FCIVIOS-7614 | Approval | cxu63 | Vehicle Settings | Phase5_【CDX707】【黑盒】【必现】【HMI】707 瞬时油耗根据车速显示不同单位 | CDC_Inhouse | CDC_Phase5 | CDX707 | Inhouse_Platform | Inhouse | 2023 CDX707 | yjiang90 | R04 |  | 2022-06-06 14:11 | R04 | Low
FCIVIOS-7607 | Closed with Accept | zjiang38 | HVAC | Phase5_【CDX707】【黑盒】【必现】【PowerFlow】能量流无法配置 | CDC_Inhouse | CDC_Phase5 | CDX707 | Inhouse_Platform | Inhouse | 2023 CDX707 | yjiang90 | R04 |  | 2022-06-06 13:29 | R04 | Gating
FCIVIOS-7606 | Closed with Accept | rzhang67 | FNV3 | Phase5_【CDX707】【BlackTest】【appear inevitably】【WifiHotspot】The iPhone fails to connect to the hotspot, prompting the user to join the network | CDC_Inhouse | CDC_phase5 | CDX707 | Inhouse_Platform |  | 2023 CDX707 | rzhang67 |  |  | 2022-06-06 13:24 | R00 | High
FCIVIOS-7597 | Closed with Accept | xdou | HVAC | C Phase5_【CDX707】【黑盒】【必现】【EMR】只有右手内侧一个出风口动效时点击右手外侧出风口按钮页面出现重叠 | CDC_Inhouse | CDC_Phase5 | CDX707 | Inhouse_Platform | Inhouse | 2023 CDX707 | yjiang90 | R04 |  | 2022-06-02 21:39 | R04 | Low
FCIVIOS-7596 | Closed with Accept | yliu404 | 3D Car Model | Phase5_【CDX707】【黑盒】【必现】【3D车模】天窗关闭，车模不会转到左前侧，车头下压 | CDC_phase5 | CDC_Phase5 | CDX707 | Inhouse_Platform | Inhouse | 2023 CDX707 | rzhang67 | R04 |  | 2022-06-02 21:39 | R04 | Medium
FCIVIOS-7595 | Closed with Accept | rzhang67 | 3D Car Model | Phase5_【CDX707】【黑盒】【必现】【3D车模】发送p档，车速为0，后备箱按钮置灰 | CDC_phase5 | CDC_Phase5 | CDX707 | Inhouse_Platform |  | 2023 CDX707 | rzhang67 |  |  | 2022-06-02 21:37 | R04 | Medium
FCIVIOS-7594 | Closed with Accept | xdou | HVAC | Phase5_【CDX707】【黑盒】【必现】【EMR】未开启吹面模式按钮,出现主副驾吹风模式选择列表 | CDC_Inhouse | CDC_Phase5 | CDX707 | Inhouse_Platform |  | 2023 CDX707 | yjiang90 |  |  | 2022-06-02 21:37 | R04 | Medium
FCIVIOS-7593 | Closed with Accept | yliu404 | 3D Car Model | Phase5_【CDX707】【黑盒】【必现】【3D车模】开启关闭车门，车模不会转到对应角度 | CDC_phase5 | CDC_Phase5 | CDX707 | Inhouse_Platform |  | 2023 CDX707 | rzhang67 | R04 |  | 2022-06-02 21:32 | R04 | Medium
FCIVIOS-7576 | To Do | jzhen3 | paak | Phase5_【U611 MCA】【黑盒】【必现】【paak】未连接CCS，发送信号可以进入智能备用密钥界面 | CDC_Inhouse | CDC_Phase5 | DCV1_Master_Fix | Inhouse_Platform |  | 2024 U611 | cchen244 | 611_DCV1 |  | 2022-06-02 17:39 | DCV Beta1 | High
FCIVIOS-7568 | Tested | jzhen3 | paak | Phase5_【U611 MCA】【黑盒】【必现】【keypad】车门解锁密码中无"加载中"、“连接超时”弹窗 | CDC_Inhouse | CDC_Phase5 | DCV1_Master_Fix | Inhouse_Platform |  | 2024 U611 | cchen244 | 611_DCV1 |  | 2022-06-02 15:18 | DCV Beta1 | High
FCIVIOS-7545 | Closed with Accept | rzhang67 | FNV-CCS | Phase5_【CDX707】【BlackTest】【appear inevitably】【CCS】The CCS has been authorized, and the reset operation is performed. The CCS has not been canceled | CDC_Inhouse | CDC_Phase5 | CDX707 | Inhouse_Platform |  | 2023 CDX707 | rzhang67 |  |  | 2022-06-01 19:09 |  | High
FCIVIOS-7543 | Closed with Accept | mchen127 | 3D Car Model | Phase5_【CDX707】【黑盒】【必现】【3D车模】切换氛围灯自定义颜色，首次进入自定义编辑页，车门灯光和地板灯光没有自动开启 | CDC_phase5 | CDC_Phase5 | CDX707 | Inhouse_Platform |  | 2023 CDX707 | rzhang67 |  |  | 2022-06-01 17:48 |  | Medium
FCIVIOS-7373 | Tested | jzhan372 | WIR | Phase5[CDX707][Android R] Default policy table is SYNC+2.0 , but not SYNC+ 3.0 . and never be updated . | Inhouse_Platform |  |  |  |  | 2023 CDX707 | jzhan372 | 707_R05 |  | 2022-05-31 14:12 |  | Gating
FCIVIOS-7351 | Tested | jzhen3 | paak | Phase5_【U611 MCA】【黑盒】【必现】【paak】输入对应dbus命令，无“输入密码不匹配”弹窗 | CDC_Inhouse | CDC_Phase5 | DCV1_Master_Fix | Inhouse_Platform |  | 2024 U611 | cchen244 | 611_DCV1 | 625_DCV1 | 2022-05-30 20:48 | DCV Beta1 | High
FCIVIOS-7345 | Tested | jzhen3 | paak | Phase5_【U611 MCA】【黑盒】【必现】【keypad】输入对应dbus命令，无“添加车门解锁密码失败，请重试”弹窗 | CDC_Inhouse | CDC_Phase5 | DCV1_Master_Fix | Inhouse_Platform |  | 2024 U611 | cchen244 | 611_DCV1 | 625_DCV1 | 2022-05-30 19:01 | DCV Beta1 | High
FCIVIOS-7341 | In Progress | jzhen3 | paak | Phase5_【U611 MCA】【黑盒】【必现】【paak】车门解锁密码界面的“继续”、“下一步”、“完成”按钮始终保持高亮 | CDC_Inhouse | CDC_Phase5 | Inhouse_Platform | U611 |  | 2024 U611 | cchen244 | 611_DCV1 | 625_DCV1 | 2022-05-30 17:33 | DCV Beta1 | Medium
FCIVIOS-7324 | Closed with Accept | yyang179 | AAR | Phase5_【CDX707】【黑盒】【必现】【AAR】智能启动弹窗点击打开按钮，信号下发缓慢，且语音控制无效 | CDC_Inhouse | CDC_Phase5 | CDX707 | Inhouse_Platform |  | 2023 CDX707 | yjiang90 | R04 |  | 2022-05-30 11:17 | R00 | Medium
FCIVIOS-7323 | To Do | cchen244 | OTA | Phase5_【CDX707】【黑盒】【必现】【MMOTA】OTA-ECG，During the download or installation phase, after power off and on again, will re-upgrade, no further download or installation | CDC_Inhouse | CDC_Phase5 | CDX707 | Inhouse_Platform |  | 2023 CDX707 | cchen244 |  |  | 2022-05-28 21:05 | R00 | High
FCIVIOS-7322 | In Progress | jwu187 | OTA | Phase5_【CDX707】【黑盒】【必现】【MMOTA】OTA-ECG，断开TCU网络后，更新详情却显示“你的系统是最新的，最新更新内容包括:” | CDC_Inhouse | CDC_Phase5 | CDX707 | Inhouse_Platform |  | 2023 CDX707 | cchen244 | R04 |  | 2022-05-28 20:16 | R00 | High
FCIVIOS-7321 | To Do | cchen244 | OTA | Phase5_【CDX707】【黑盒】【必现】【MMOTA】OTA-ECG, disconnected from the TCU network and reconnected, but did not continue the upgrade | CDC_Inhouse | CDC_Phase5 | CDX707 | Inhouse_Platform |  | 2023 CDX707 | cchen244 |  |  | 2022-05-28 19:58 | R00 | High
FCIVIOS-7320 | Closed with Accept | yjiang90 | CarAudio | Phase5_【CDX707】【黑盒】【必现】【CarAudio】【外置】当前：usb音乐，请求：prompt，请求成功当前暂停 | CDC_Inhouse | CDC_Phase5 | CDX707 | Inhouse_Platform |  | 2023 CDX707 | yjiang90 | R05 |  | 2022-05-28 16:01 | R00 | Medium
FCIVIOS-7319 | Closed with Accept | yjiang90 | CarAudio | Phase5_【CDX707】【黑盒】【必现】【CarAudio】【内置】当前：usb音乐，请求：prompt，请求成功当前停止 | CDC_Inhouse | CDC_Phase5 | CDX707 | Inhouse_Platform |  | 2023 CDX707 | yjiang90 | R05 |  | 2022-05-28 15:42 | R00 | Medium
FCIVIOS-7317 | Closed with Accept | xzhan309 | Ecall | Phase5_【CDX707】【黑盒】【必现】【ECall】拨打蓝牙电话后，输入dbus命令后，蓝牙电话的声音未中断 | CDC_Inhouse | CDC_Phase5 | CDX707 | Inhouse_Platform |  | 2023 CDX707 | cchen244 |  |  | 2022-05-27 20:44 | R00 | High
FCIVIOS-7316 | Closed with Accept | mguo15 | OTA | Phase5_【CDX707】【黑盒】【必现】【MMOTA】OTA非静默升级时，出现需同意窗时并点击，点击关闭按钮，处于未读但消息中心并未保存 | CDC_Inhouse | CDC_Phase5 | CDX707 | Inhouse_Platform |  | 2023 CDX707 | mguo15 |  |  | 2022-05-27 16:16 | R00 | Medium
FCIVIOS-7313 | Closed with Accept | yliu404 | 3D Car Model | Phase5_【CDX707】【黑盒】【偶现】【3D车模】多次双指操作放大缩小车模，会自动退出快捷控制，且显示异常 | CDC_phase5 | CDC_Phase5 | CDX707 | Inhouse_Platform |  | 2023 CDX707 | rzhang67 | R04 |  | 2022-05-27 14:11 | R00 | High
FCIVIOS-7308 | Closed with Accept | yliu404 | 3D Car Model | Phase5_【CDX707】【黑盒】【必现】【3D车模】遮阳帘全开，首次点击全关按钮遮阳帘不会关闭，第二次可关闭 | CDC_phase5 | CDC_Phase5 | CDX707 | Inhouse_Platform |  | 2023 CDX707 | rzhang67 | R04 |  | 2022-05-26 20:02 | R00 | High
FCIVIOS-7304 | Closed with Accept | mchen127 | 3D Car Model | Phase5_【CDX707】【黑盒】【必现】【3D车模】切换自定义颜色模式，改变灯光颜色，模式前面小圆点颜色不变 | CDC_phase5 | CDC_Phase5 | CDX707 | Inhouse_Platform |  | 2023 CDX707 | rzhang67 |  |  | 2022-05-26 19:40 | R00 | Medium
FCIVIOS-7303 | Closed with Accept | mchen127 | 3D Car Model | Phase5_【CDX707】【黑盒】【必现】【3D车模】切换动态颜色模式，右边车内颜色不变 | CDC_phase5 | CDC_Phase5 | CDX707 | Inhouse_Platform |  | 2023 CDX707 | rzhang67 |  |  | 2022-05-26 19:35 | R00 | Medium
FCIVIOS-7302 | Awaiting implementation | cchen244 | OTA | Phase5_【CDX707】【黑盒】【必现】【MMOTA】OTA-ECG，Before download and during download and during upgrade and activation, Trigger the transport mode, then cancel the transport mode, The cloud will cancel the upgrade directly and will not continue the upgrade | CDC_Inhouse | CDC_Phase5 | CDX707 | Inhouse_Platform |  | 2023 CDX707 | cchen244 |  |  | 2022-05-26 16:12 | R00 | Gating
FCIVIOS-7298 | Awaiting implementation | cchen244 | OTA | Phase5_【CDX707】【黑盒】【必现】【MMOTA】OTA-SOC，Before download and during download and during upgrade and activation, Trigger the transport mode, and then cancel the transport mode, the cloud will directly cancel the upgrade and will not continue to upgrade | CDC_Inhouse | CDC_Phase5 | CDX707 | Inhouse_Platform |  | 2023 CDX707 | cchen244 |  |  | 2022-05-26 13:35 | R00 | Gating
FCIVIOS-7297 | Closed with Accept | jwu187 | OTA | Phase5_【CDX707】【黑盒】【偶现】【MMOTA】USB-OTA，出现不要移除U盘弹窗后，点击关闭，没有出现正在更新中的的悬浮窗 | CDC_Inhouse | CDC_Phase5 | CDX707 | Inhouse_Platform |  | 2023 CDX707 | mguo15 | R04 |  | 2022-05-25 22:50 | R00 | High
FCIVIOS-7296 | Closed with Accept | xli288 | CarInput | Phase5_【CDX707】【黑盒】【必现】【Rear Audio】播放USB音乐，拔出usb，后屏不显示USB已断开 | CDC_Inhouse | CDC_Phase5 | CDX707 | Inhouse_Platform |  | 2023 CDX707 | rzhang67 | R04 |  | 2022-05-25 19:57 | R00 | Medium
FCIVIOS-7295 | Closed with Accept | xli288 | CarInput | Phase5_【CDX707】【黑盒】【必现】【Rear Audio】播放蓝牙音乐，断开蓝牙连接，后屏不显示蓝牙已断开 | CDC_Inhouse | CDC_Phase5 | CDX707 | Inhouse_Platform |  | 2023 CDX707 | rzhang67 | R04 |  | 2022-05-25 19:56 | R00 | Medium
FCIVIOS-7294 | Closed with Accept | xli288 | CarInput | Phase5_【CDX707】【黑盒】【必现】【Rear Audio】音量键长按不生效 | CDC_Inhouse | CDC_Phase5 | CDX707 | Inhouse_Platform |  | 2023 CDX707 | rzhang67 | R04 |  | 2022-05-25 19:53 | R00 | High
FCIVIOS-7293 | To Do | dnan1 | Vehicle Settings | Phase5_【U625MCA】【黑盒】【必现】【Vehicle Setting】蓝牙儿童座椅一直显示未锁定状态 | CDC_Inhouse | CDC_Phase5 | DCV1_Master_Fix | Inhouse_Platform |  | 2024 U625 | cchen244 | 611_DCV1 | 625_DCV1 | 2022-05-25 19:27 | DCV Beta1 | Medium
FCIVIOS-7288 | Closed with Accept | lxiao19 | VHA | Phase5_【U625MCA】【黑盒】【偶现】【VHA】切换主题后进入vha,护航详情显示为空 | CDC_Inhouse | CDC_Phase5 | Inhouse_Platform | U625 |  | 2024 U625 | rzhang67 | DCV0 |  | 2022-05-25 19:01 | DCV Beta1 | High
FCIVIOS-7281 | Tested | jwu187 | OTA | Phase5_【CDX707】【黑盒】【偶现】【MMOTA】OTA-SOC，LEVE2，在未点击接受前，更新详情title显示为“系统后台进行中” | CDC_Inhouse | CDC_Phase5 | CDX707 | Inhouse_Platform |  | 2023 CDX707 | mguo15 | R04 |  | 2022-05-25 18:15 | R00 | High
FCIVIOS-7280 | In Progress | mguo15 | OTA | Phase5_【CDX707】【黑盒】【必现】【MMOTA】OTA-SOC，下载/文件解压中，替换VBF文件，没有升级失败 | CDC_Inhouse | CDC_Phase5 | CDX707 | Inhouse_Platform |  | 2023 CDX707 | mguo15 | R04 |  | 2022-05-25 18:01 | R00 | High
FCIVIOS-7279 | Tested | jwu187 | OTA | Phase5_【CDX707】【黑盒】【偶现】【MMOTA】OTA-SOC，下载过程，fota目录下的包进度由大变小 | CDC_Inhouse | CDC_Phase5 | CDX707 | Inhouse_Platform |  | 2023 CDX707 | mguo15 | R04 |  | 2022-05-25 17:26 | R00 | Gating
FCIVIOS-7278 | To Do | mguo15 | OTA | Phase5_【CDX707】【黑盒】【必现】【MMOTA】OTA-SOC，sleep版本的MCU，无法进行激活 | CDC_Inhouse | CDC_Phase5 | CDX707 | Inhouse_Platform |  | 2023 CDX707 | mguo15 |  |  | 2022-05-25 17:20 | R00 | Gating
FCIVIOS-7273 | Closed with Accept | lxiao19 | VHA | Phase5_【CDX707】【黑盒】【必现】【VHA】当前在胎压监测，切换到护航历史tab再切回，会停留在有异常的tab | CDC_Inhouse | CDC_Phase5 | CDX707 | Inhouse_Platform |  | 2023 CDX707 | rzhang67 | R04 |  | 2022-05-25 13:42 | R00 | Medium
FCIVIOS-7272 | Closed with Accept | yyang179 | AAR | Phase5_【CDX707】【黑盒】【必现】【AAR】15分钟弹窗“是否需要帮你打开空调，净化车内空气？”未出现 | CDC_Inhouse | CDC_Phase5 | CDX707 | Inhouse_Platform |  | 2023 CDX707 | yjiang90 | R04 |  | 2022-05-25 13:22 | R00 | Medium
FCIVIOS-7270 | Closed with Accept | yyang179 | AAR | Phase5_【CDX707】【黑盒】【必现】【AAR】历史记录显示数值时间相反 | CDC_Inhouse | CDC_Phase5 | CDX707 | Inhouse_Platform |  | 2023 CDX707 | yjiang90 |  |  | 2022-05-25 11:04 | R00 | Medium
FCIVIOS-7269 | Tested | jwu187 | OTA | Phase5_【CDX707】【黑盒】【偶现】【MMOTA】USB-SOC，多次插拔U盘，进入更新详情界面，插入U盘，更新详情界面没有显示releasenotes | CDC_Inhouse | CDC_Phase5 | CDX707 | Inhouse_Platform |  | 2023 CDX707 | mguo15 | R04 |  | 2022-05-24 22:24 | R00 | Medium
FCIVIOS-7268 | Closed with Accept | jwu187 | OTA | Phase5_【CDX707】【黑盒】【必现】【MMOTA】USB-SOC，进入更新详情界面，插入USB升级包，进入download阶段，拔出USB，更新详情界面内容不会自动变成”你的系统是最新的“ | CDC_Inhouse | CDC_Phase5 | CDX707 | Inhouse_Platform |  | 2023 CDX707 | mguo15 |  |  | 2022-05-24 22:17 | R00 | Medium
FCIVIOS-7267 | In Progress | jwu187 | OTA | Phase5_【CDX707】【黑盒】【偶现】【MMOTA】USB-OTA，进入更新详情界面，进行USB-SOC升级，从更新详情界面自动退回到系统更新界面 | CDC_Inhouse | CDC_Phase5 | CDX707 | Inhouse_Platform |  | 2023 CDX707 | mguo15 | R04 |  | 2022-05-24 22:05 | R00 | Medium
FCIVIOS-7258 | Closed with Accept | yliu404 | 3D Car Model | Phase5_【CDX707】【黑盒】【偶现】【3D车模】点击车身颜色按钮进入页面，点击×退出，车模没有回到默认角度 | CDC_phase5 | CDC_Phase5 | CDX707 | Inhouse_Platform |  | 2023 CDX707 | rzhang67 | R04 |  | 2022-05-24 17:50 | R00 | Medium
FCIVIOS-7255 | Closed with Accept | zjiang38 | Vehicle Settings | Phase5_【CDX707】【黑盒】【必现】【Vehicle Settings】点击车速限制的容限整行，无法进入容限界面 | CDC_Phase5 | CDC_TS | CDX707 | Inhouse_Platform |  | 2023 CDX707 | yzhu97 | R04 |  | 2022-05-24 16:10 | R00 | Medium
FCIVIOS-7254 | Closed with Accept | zjiang38 | Vehicle Settings | Phase5_【CDX707】【黑盒】【必现】【Vehicle Settings】遥控启动设置界面的方向盘加热和座椅空调的选择效果与其他两项不一致 | CDC_Phase5 | CDC_TS | CDX707 | Inhouse_Platform |  | 2023 CDX707 | yzhu97 | R04 |  | 2022-05-24 16:06 | R00 | Medium
FCIVIOS-7253 | Closed with Accept | zjiang38 | Enhanced Memory | Phase5_【CDX707】【黑盒】【必现】【EnhanceMemory】档案未记忆倒车影像延迟 | CDC_Inhouse | CDC_Phase5 | CDX707 | Inhouse_Platform |  | 2023 CDX707 | yjiang90 |  |  | 2022-05-24 15:47 | R00 | Medium
FCIVIOS-7251 | Closed with Accept | jwu187 | FNV-CCS | Phase5_【CDX707】【黑盒】【必现】【CCS】更新中弹窗弹出中，来电，弹窗不会隐藏 | CDC_Inhouse | CDC_Phase5 | CDX707 | Inhouse_Platform |  | 2023 CDX707 | rzhang67 | R04 |  | 2022-05-24 15:34 | R00 | Medium
FCIVIOS-7247 | Closed with Accept | yliu404 | 3D Car Model | Phase5_【CDX707】【黑盒】【必现】【3D车模】触发机油压力低故障，提示区与车身文案错误 | CDC_phase5 | CDC_Phase5 | CDX707 | Inhouse_Platform |  | 2023 CDX707 | rzhang67 | R04 |  | 2022-05-24 14:51 | R00 | Medium
FCIVIOS-7238 | Closed with Accept | yliu404 | 3D Car Model | Phase5_【CDX707】【黑盒】【必现】【3D车模】打开天窗控制，快速切换天窗模式，不会弹出频繁操作toast | CDC_phase5 | CDC_Phase5 | CDX707 | Inhouse_Platform |  | 2023 CDX707 | rzhang67 | R04 |  | 2022-05-24 14:36 | R00 | Medium
FCIVIOS-7221 | Closed with Accept | cchen244 | DLNA | Phase5_【CDX707】【黑盒】【必现】【DLNA】打开手机热点模式开关，无wifi列表显示 | CDC_Inhouse | CDC_Phase5 | CDX707 | Inhouse_Platform |  | 2023 CDX707 | cchen244 | R04 |  | 2022-05-23 21:43 | R00 | Gating
FCIVIOS-7220 | Tested | jwu187 | OTA | Phase5_【CDX707】【黑盒】【必现】【MMOTA】OTA-SOC，Leve3 ，on，在同意权悬浮窗出现前，多次进退更新详情界面，不显示releasenotes | CDC_Inhouse | CDC_Phase5 | CDX707 | Inhouse_Platform |  | 2023 CDX707 | mguo15 | R04 |  | 2022-05-23 21:42 | R00 | Medium
FCIVIOS-7219 | Rejected | xdou | AAR | Phase5_【CDX707】【黑盒】【必现】【HVAC】Controller屏调节吹风模式，pano屏不显示吹风模式相关图标 | CDC_Inhouse | CDC_Phase5 | CDX707 | Inhouse_Platform |  | 2023 CDX707 | cchen244 |  |  | 2022-05-23 21:25 | R00 | High
FCIVIOS-7218 | Tested | jwu187 | OTA | Phase5_【CDX707】【黑盒】【必现】【MMOTA】OTA-SOC，leve2/3，level1 off，点击接受跳转时间过长 | CDC_Inhouse | CDC_Phase5 | CDX707 | Inhouse_Platform | Inhouse | 2023 CDX707 | mguo15 | R04 |  | 2022-05-23 20:28 | R00 | Medium
FCIVIOS-7214 | Closed with Accept | yzhu97 | Vehicle Settings | Phase5_【CDX707】【黑盒】【必现】【Vehicle Setting】系统单位为kmh时，车速里程表单位仍显示为mph | CDC_Phase5 | CDC_TS | CDX707 | Inhouse_Platform |  | 2023 CDX707 | yzhu97 | R04 |  | 2022-05-23 18:26 | R00 | High
FCIVIOS-7213 | Closed with Accept | yzhu97 | Vehicle Settings | Phase5_【CDX707】【黑盒】【必现】【Vehicle Setting】系统单位为mph时，车速里程表单位仍显示为mph | CDC_Phase5 | CDC_TS | CDX707 | Inhouse_Platform |  | 2023 CDX707 | yzhu97 | R04 |  | 2022-05-23 18:25 | R00 | High
FCIVIOS-7211 | Closed with Accept | xzhan309 | CarAudio | Phase5_【CDX707】【黑盒】【必现】【Car Audio】【外置】当前：audio off，请求：蓝牙音乐，蓝牙音乐未播放，切源后恢复播放 | CDC_Inhouse | CDC_Phase5 | CDX707 | Inhouse_Platform |  | 2023 CDX707 | yjiang90 | R04 |  | 2022-05-23 18:14 | R00 | Medium
FCIVIOS-7210 | Closed with Accept | cxu63 | Vehicle Settings | Phase5_【CDX707】【黑盒】【必现】【Vehicle Settings】驾驶信息显示的胎压异常显示不符 | CDC_Phase5 | CDC_TS | CDX707 | Inhouse_Platform |  | 2023 CDX707 | yzhu97 | R04 |  | 2022-05-23 18:01 | R00 | High
FCIVIOS-7201 | Closed with Accept | xyu61 | VCS | Phase5_【CDX707】【黑盒】【必现】【VCS】语音指令调节音量，TTS反馈错误 | CDC_Inhouse | CDC_Phase5 | CDX707 | Inhouse_Platform |  | 2023 CDX707 | yjiang90 | R04 |  | 2022-05-23 14:13 | R00 | Medium
FCIVIOS-7198 | Closed with Accept | ywang502 | VCS | Phase5_【CDX707】【黑盒】【必现】【VCS】语音指令“调节氛围灯亮度”，无信号下发 | CDC_Inhouse | CDC_Phase5 | CDX707 | Inhouse_Platform |  | 2023 CDX707 | yjiang90 | R04 |  | 2022-05-23 10:32 | R00 | Medium
FCIVIOS-7197 | Closed with Accept | yliu404 | 3D Car Model | Phase5_【CDX707】【黑盒】【必现】【3D车模】打开天窗控制，退出快捷控制后再进入，天窗控制页面没有被关闭 | CDC_phase5 | CDC_Phase5 | CDX707 | Inhouse_Platform |  | 2023 CDX707 | rzhang67 | R04 |  | 2022-05-23 10:30 | R00 | Medium
FCIVIOS-7196 | Closed with Accept | yliu404 | 3D Car Model | Phase5_【CDX707】【黑盒】【必现】【3D车模】打开天窗控制，点击x退出快捷控制，车模没有恢复默认角度 | CDC_phase5 | CDC_Phase5 | CDX707 | Inhouse_Platform |  | 2023 CDX707 | rzhang67 | R04 |  | 2022-05-23 10:28 | R00 | Medium
FCIVIOS-7195 | Closed with Accept | jzhan373 | VCS | Phase5_【CDX707】【黑盒】【必现】【VCS】语音指令“氛围灯换一个模式”，反馈“氛围灯已打开”，下发氛围灯打开的信号 | CDC_Inhouse | CDC_Phase5 | CDX707 | Inhouse_Platform |  | 2023 CDX707 | yjiang90 |  |  | 2022-05-23 10:27 | R00 | Medium
FCIVIOS-7194 | Tested | jwu187 | OTA | Phase5_【CDX707】【黑盒】【必现】【MMOTA】OTA-SOC激活条件不满足时，ig run，修改成满足条件，再次ig off，车机未提示升级成功，但是软件版本已经成功更改 | CDC_Inhouse | CDC_Phase5 | CDX707 | Inhouse_Platform | Inhouse | 2023 CDX707 | mguo15 | R04 |  | 2022-05-21 19:29 | R00 | High
FCIVIOS-7192 | Closed with Accept | xwu134 | FAPA | Phase5_【CDX707】【黑盒】【偶现】【FAPA】POA模式，左右箭头同时出现 | CDC_Inhouse | CDC_Phase5 | CDX707 | Inhouse_Platform |  | 2023 CDX707 | mguo15 | R04 |  | 2022-05-21 19:22 | R00 | Medium
FCIVIOS-7191 | Closed with Accept | xwu134 | FAPA | Phase5_【CDX707】【黑盒】【必现】【FAPA】camera损坏由inactive变active，小车重叠 | CDC_Inhouse | CDC_Phase5 | CDX707 | Inhouse_Platform |  | 2023 CDX707 | mguo15 | R04 |  | 2022-05-21 19:17 | R00 | Medium
FCIVIOS-7190 | Closed with Accept | cchen244 | OTA | Phase5_【CDX707】【黑盒】【必现】【MMOTA】OTA-SOC升级，下载完成后，没有进入下一步，会自动取消升级 | CDC_Inhouse | CDC_Phase5 | CDX707 | Inhouse_Platform |  | 2023 CDX707 | cchen244 | R04 |  | 2022-05-21 19:02 | R00 | High
FCIVIOS-7189 | Closed with Accept | xdou | VCS | Phase5_【CDX707】【黑盒】【必现】【VCS】语音指令“温度调到25度”，反馈“调温度已调到25度” | CDC_Inhouse | CDC_Phase5 | CDX707 | Inhouse_Platform |  | 2023 CDX707 | yjiang90 | R04 |  | 2022-05-21 16:37 | R00 | Medium
FCIVIOS-7187 | Closed with Accept | xli288 | Enhanced Memory | Phase5_【CDX707】【黑盒】【必现】【EnhanceMemory】新手引导页面创建档案成功后返回，页面显示异常 | CDC_Inhouse | CDC_Phase5 | CDX707 | Inhouse_Platform |  | 2023 CDX707 | yjiang90 |  |  | 2022-05-21 15:17 | R00 | Medium
FCIVIOS-7185 | Closed with Accept | xli288 | Enhanced Memory | Phase5_【CDX707】【黑盒】【必现】【EnhanceMemory】档案未记忆车速音量调整和倒车影像延迟 | CDC_Inhouse | CDC_Phase5 | CDX707 | Inhouse_Platform |  | 2023 CDX707 | yjiang90 |  |  | 2022-05-21 14:43 | R00 | Medium
FCIVIOS-7184 | Closed with Accept | mchen127 | Ford Vehicle Service | Phase5_【CDX707】【黑盒】【必现】【数字香氛】每次进入香氛页面都会弹出“香氛失去连接toast”，在其他页面也会随机弹出 | CDC_Inhouse | CDC_Phase5 | CDX707 | Inhouse_Platform |  | 2023 CDX707 | yjiang90 | R00 |  | 2022-05-21 14:08 | R00 | Medium
FCIVIOS-7183 | Closed with Accept | xli288 | Enhanced Memory | Phase5_【CDX707】【黑盒】【必现】【EnhanceMemory】已创建两个档案，登录第三个账号，点击个人中心个性化档案入口发生crash | CDC_Inhouse | CDC_Phase5 | CDX707 | Inhouse_Platform |  | 2023 CDX707 | yjiang90 | R00 |  | 2022-05-21 13:56 | R00 | Gating
FCIVIOS-7182 | Closed with Accept | mchen127 | Launcher | Phase5_【CDX707】【黑盒】【必现】【Launcher】【monkey】monkey日志中出现launcher crash | CDC_Inhouse | CDC_Phase5 | CDX707 | Inhouse_Platform |  | 2023 CDX707 | cchen244 | R04 |  | 2022-05-21 13:47 | R00 | High
FCIVIOS-7181 | Tested | rzhang67 | FNV3 | Phase5_【CDX707】【黑盒】【必现】【WifiHotspot】进入transport，热点不会断开连接 | CDC_Inhouse | CDC_phase5 | CDX707 | Inhouse_Platform |  | 2023 CDX707 | rzhang67 | R05 |  | 2022-05-21 12:52 | R00 | Medium
FCIVIOS-7180 | Tested | rzhang67 | FNV3 | Phase5_【CDX707】【黑盒】【必现】【WifiHotspot】进入standby，热点不会断开连接 | CDC_Inhouse | CDC_phase5 | CDX707 | Inhouse_Platform |  | 2023 CDX707 | rzhang67 | R05 |  | 2022-05-21 12:49 | R00 | Medium
FCIVIOS-7179 | Closed with Accept | xwu134 | FAPA | Phase5_【CDX707】【黑盒】【必现】【FAPA】active时，text1不播报 | CDC_Inhouse | CDC_Phase5 | CDX707 | Inhouse_Platform |  | 2023 CDX707 | mguo15 | R04 |  | 2022-05-20 19:27 | R00 | High
FCIVIOS-7178 | Closed with Accept | xwu134 | FAPA | Phase5_【CDX707】【黑盒】【必现】【FAPA】active时，text2不播报 | CDC_Inhouse | CDC_Phase5 | CDX707 | Inhouse_Platform |  | 2023 CDX707 | mguo15 | R04 |  | 2022-05-20 19:24 | R00 | High
FCIVIOS-7176 | Closed with Accept | kyu18 | FNV-CCS | Phase5_【CDX707】【黑盒】【偶现】【CCS】ccsmd crash | CDC_Inhouse | CDC_Phase5 | CDX707 | Inhouse_Platform |  | 2023 CDX707 | rzhang67 |  |  | 2022-05-20 19:18 | R00 | High
FCIVIOS-7175 | Closed with Accept | xwu134 | FAPA | Phase5_【CDX707】【黑盒】【必现】【FAPA】inactive时text2不播报 | CDC_Inhouse | CDC_Phase5 | CDX707 | Inhouse_Platform |  | 2023 CDX707 | mguo15 | R04 |  | 2022-05-20 19:07 | R00 | High
FCIVIOS-7174 | Tested | xwu134 | FAPA | Phase5_【CDX707】【黑盒】【偶现】【FAPA】进入泊车界面，打开喇叭，进入有text的场景，语音出现吞音 | CDC_Inhouse | CDC_Phase5 | CDX707 | Inhouse_Platform |  | 2023 CDX707 | mguo15 | R04 |  | 2022-05-20 19:04 | R00 | Medium
FCIVIOS-7173 | Closed with Accept | xwu134 | FAPA | Phase5_【CDX707】【黑盒】【偶现】【FAPA】开机后进入，泊车界面背景未遮盖全 | CDC_Inhouse | CDC_Phase5 | CDX707 | Inhouse_Platform |  | 2023 CDX707 | mguo15 | R04 |  | 2022-05-20 18:59 | R00 | Medium
FCIVIOS-7172 | Closed with Accept | xwu134 | FAPA | Phase5_【CDX707】【黑盒】【必现】【FAPA】泊车界面语音播报打开，退出泊车再次进入，未保持之前开启状态 | CDC_Inhouse | CDC_Phase5 | CDX707 | Inhouse_Platform |  | 2023 CDX707 | mguo15 | R04 |  | 2022-05-20 18:56 | R00 | High
FCIVIOS-7171 | Closed with Accept | xli288 | Enhanced Memory | Phase5_【CDX707】【黑盒】【必现】【EnhanceMemory】创建档案成功后未跳转到创建引导页，屏幕闪屏后回到档案设置页面 | CDC_Inhouse | CDC_Phase5 | CDX707 | Inhouse_Platform |  | 2023 CDX707 | yjiang90 | R00 |  | 2022-05-20 17:37 | R00 | Gating
FCIVIOS-7169 | Closed with Accept | rzhang67 | FNV-CCS | Phase5_【CDX707】【黑盒】【必现】【CCS】车辆数据打开，重启后没有弹窗 | CDC_Inhouse | CDC_Phase5 | CDX707 | Inhouse_Platform |  | 2023 CDX707 | rzhang67 |  |  | 2022-05-20 15:42 | R00 | High
FCIVIOS-7168 | Closed with Accept | cxu63 | Vehicle Settings | Phase5_【CDX707】【黑盒】【必现】【Vehicle Setting】车速限制辅助的超速警告开关，在发送无效信号后，开关状态变为关闭 | CDC_Inhouse | CDC_Phase5 | CDX707 | Inhouse_Platform |  | 2023 CDX707 | cchen244 | R04 |  | 2022-05-20 15:14 | R00 | High
FCIVIOS-7166 | Closed with Accept | rzhang67 | FNV3 | Phase5_【CDX707】【黑盒】【必现】【WifiHotspot】手机连接车载热点，无法上网 | CDC_Inhouse | CDC_phase5 | CDX707 | Inhouse_Platform |  | 2023 CDX707 | rzhang67 | R04 |  | 2022-05-20 15:05 | R00 | High
FCIVIOS-7157 | Closed with Accept | xwu134 | FAPA | Phase5_【CDX707】【黑盒】【必现】【FAPA】泊车界面无语音播报 | CDC_Inhouse | CDC_Phase5 | CDX707 | Inhouse_Platform |  | 2023 CDX707 | mguo15 | R04 |  | 2022-05-19 19:40 | R00 | Gating
FCIVIOS-7156 | To Do | dliu79 | OTA | Phase5_【CDX707】【黑盒】【偶现】【MMOTA】OTA-SOC升级，激活前初始条件不足，code码为S1022，此时ig run，没有回到S1007阶段 | CDC_Inhouse | CDC_phase5 | CDX707 | Inhouse_Platform |  | 2023 CDX707 | mguo15 | R04 |  | 2022-05-19 19:17 | R00 | Medium
FCIVIOS-7155 | Tested | jwu187 | OTA | Phase5_【CDX707】【黑盒】【偶现】【MMOTA】USB-SOC升级，download完成，在系统更新中界面，弹出“重新启动”弹窗，ig off，系统正在更新中界面进度条变成2/1 | CDC_Inhouse | CDC_phase5 | CDX707 | Inhouse_Platform | Inhouse | 2023 CDX707 | mguo15 | R04 |  | 2022-05-19 19:12 | R00 | Medium
FCIVIOS-7154 | Tested | jwu187 | OTA | Phase5_【CDX707】【黑盒】【偶现】【MMOTA】USB-SOC升级，进入系统更新中，进度条从 1跳到0，再继续增加下载 | CDC_Inhouse | CDC_phase5 | CDX707 | Inhouse_Platform | Inhouse | 2023 CDX707 | mguo15 | R04 |  | 2022-05-19 19:05 | R00 | Medium
FCIVIOS-7148 | Closed with Accept | zjiang38 | Vehicle Control | Phase5_【CDX707】【黑盒】【必现】【Vehicle Setting】在主驾侧界面模拟信号0x34C SeatFnDrv_D_Stat=0x0，点击别的界面再次点击多功能座椅，界面退出主驾侧按摩 | CDC_Inhouse | CDC_Phase5 | CDX707 | Inhouse_Platform |  | 2023 CDX707 | wxiao13 | R04 |  | 2022-05-19 11:25 | R00 | Medium
FCIVIOS-7147 | Closed with Accept | zjiang38 | Vehicle Control | Phase5_【CDX707】【黑盒】【必现】【Vehicle Setting】未发送副驾测按摩信号，发送主驾侧等级为高，点击副驾测，副驾侧等级为高 | CDC_Inhouse | CDC_Phase5 | CDX707 | Inhouse_Platform |  | 2023 CDX707 | wxiao13 | R04 |  | 2022-05-19 11:08 | R00 | High
FCIVIOS-7146 | Closed with Accept | mchen127 | 3D Car Model | Phase5_【CDX707】【黑盒】【必现】【3D车模】在电动模式切换的弹窗中，点击是，无法切换到电动模式 | CDC_phase5 | CDC_Phase5 | CDX707 | Inhouse_Platform |  | 2023 CDX707 | rzhang67 | R04 |  | 2022-05-19 11:01 | R00 | High
FCIVIOS-7141 | Closed with Accept | mguo15 | OTA | Phase5_【CDX707】【黑盒】【必现】【MMOTA】OTA-SOC升级，升级过程中，台架断电，再上电，不会继续下载 | CDC_Inhouse | CDC_phase5 | CDX707 | Inhouse_Platform |  | 2023 CDX707 | cchen244 | R04 |  | 2022-05-18 21:33 | R00 | Medium
FCIVIOS-7139 | Closed with Accept | mchen127 | VHA | Phase5_【CDX707】【黑盒】【必现】【Launcher】所有应用界面，点击搜索，键盘连续输入4个中文时，选中，输入框显示的是英文 | CDC_Inhouse | CDC_Phase5 | CDX707 | Inhouse_Platform |  | 2023 CDX707 | cchen244 | R04 |  | 2022-05-18 21:07 | R00 | Medium
FCIVIOS-7138 | Closed with Accept | xdou | HVAC | Phase5_【CDX707】【黑盒】【偶现】【EMR】发送信号关闭出风口后 ，无法再次打开出风口 | CDC_Inhouse | CDC_Phase5 | CDX707 | Inhouse_Platform |  | 2023 CDX707 | cchen244 |  |  | 2022-05-18 20:56 | R00 | High
FCIVIOS-7137 | Closed with Accept | mchen127 | Ford Vehicle Service | Phase5_【CDX707】【黑盒】【必现】【3D车模】车模内未知过期香氛弹出未授权过期的弹窗，未授权过期香氛弹出过期弹窗 | CDC_Inhouse | CDC_Phase5 | CDX707 | Inhouse_Platform |  | 2023 CDX707 | yjiang90 | R04 |  | 2022-05-18 20:09 | R00 | Medium
FCIVIOS-7134 | Closed with Accept | cchen244 | OTA | Phase5_【CDX707】【黑盒】【必现】【MMOTA】OTA-SOC升级，激活前初始条件不足的情况下，更新详情界面显示不正确 | CDC_Inhouse | CDC_phase5 | CDX707 | Inhouse_Platform |  | 2023 CDX707 | cchen244 | R04 |  | 2022-05-18 18:30 | R00 | Medium
FCIVIOS-7133 | Monitor | rzhang67 | 3D Car Model | Phase5_【CDX707】【黑盒】【偶现】【3D车模】操作车模车内功能，车模全部黑掉，切换页面不可恢复 | CDC_phase5 | CDC_Phase5 | CDX707 | Inhouse_Platform |  | 2023 CDX707 | rzhang67 | R05 |  | 2022-05-18 18:21 | R00 | High
FCIVIOS-7130 | Closed with Accept | mchen127 | 3D Car Model | Phase5_【CDX707】【黑盒】【必现】【3D车模】当前是透气， 点击天窗物理按键关闭天窗 ，车模透气按钮高亮 | CDC_phase5 | CDC_Phase5 | CDX707 | Inhouse_Platform |  | 2023 CDX707 | rzhang67 |  |  | 2022-05-18 17:48 | R00 | Medium
FCIVIOS-7129 | Closed with Accept | mchen127 | 3D Car Model | Phase5_【CDX707】【黑盒】【必现】【3D车模】氛围灯滑动色环，车内灯光不变 | CDC_phase5 | CDC_Phase5 | CDX707 | Inhouse_Platform |  | 2023 CDX707 | rzhang67 |  |  | 2022-05-18 17:47 | R00 | High
FCIVIOS-7128 | Closed with Accept | yliu404 | 3D Car Model | Phase5_【CDX707】【黑盒】【偶现】【3D车模】快速点击后备箱按钮，车模退出快捷控制 | CDC_phase5 | CDC_Phase5 | CDX707 | Inhouse_Platform |  | 2023 CDX707 | rzhang67 | R04 |  | 2022-05-18 17:44 | R00 | Medium
FCIVIOS-7126 | In Progress | yliu404 | 3D Car Model | Phase5_【CDX707】【黑盒】【必现】【3D车模】天窗和遮阳帘运动中，车模会回到默认角度后再车头下压 | CDC_phase5 | CDC_Phase5 | CDX707 | Inhouse_Platform |  | 2023 CDX707 | rzhang67 | R05 |  | 2022-05-18 17:40 | R00 | Medium
FCIVIOS-7111 | Closed with Accept | lxiao19 | VHA | Phase5_【CDX707】【黑盒】【必现】【VHA】清空护航历史后，IG=off，再IG=run，护航历史界面没有显示车辆健康故障信息 | CDC_Inhouse | CDC_Phase5 | CDX707 | Inhouse_Platform |  | 2023 CDX707 | cchen244 | R04 |  | 2022-05-17 19:05 | R00 | Medium
FCIVIOS-7110 | Closed with Accept | lxiao19 | VHA | Phase5_【CDX707】【黑盒】【必现】【VHA】发送dbus命令配置车辆健康9个故障，IG=off,再IG=run后，只显示5个故障 | CDC_Inhouse | CDC_Phase5 | CDX707 | Inhouse_Platform |  | 2023 CDX707 | cchen244 |  |  | 2022-05-17 18:55 | R00 | Medium
FCIVIOS-7109 | Closed with Accept | cchen244 | Vehicle Settings | Phase5_【CDX707】【黑盒】【必现】【Vehicle Setting】倒车制动辅助功能的三种警告方式均无响应 | CDC_Inhouse | CDC_Phase5 | CDX707 | Inhouse_Platform |  | 2023 CDX707 | cchen244 |  |  | 2022-05-17 18:41 | R00 | High
FCIVIOS-7108 | Closed with Accept | zjiang38 | Vehicle Settings | Phase5_【CDX707】【黑盒】【必现】【Vehicle Settings】车速限制界面显示与UI不一致 | CDC_Phase5 | CDC_TS | CDX707 | Inhouse_Platform |  | 2023 CDX707 | yzhu97 | R04 |  | 2022-05-17 18:38 | R00 | Medium
FCIVIOS-7107 | Closed with Accept | cchen244 | VHA | Phase5_【CDX707】【黑盒】【必现】【VHA】发送CAN信号，触发车辆健康的9个故障，但是信号发送后没有显示9个故障 | CDC_Inhouse | CDC_Phase5 | CDX707 | Inhouse_Platform |  | 2023 CDX707 | cchen244 |  |  | 2022-05-17 18:33 | R00 | Medium
FCIVIOS-7106 | Closed with Accept | ywang502 | Vehicle Settings | Phase5_【CDX707】【黑盒】【偶现】【Vehicle Settings】切换主题时，系统设置闪退 | CDC_Phase5 | CDC_TS | CDX707 | Inhouse_Platform |  | 2023 CDX707 | yzhu97 | R04 |  | 2022-05-17 18:30 | R00 | High
FCIVIOS-7105 | Closed with Accept | zjiang38 | Vehicle Settings | Phase5_【CDX707】【黑盒】【必现】【Vehicle Setting】RBA功能按钮显示但不灰化 | CDC_Inhouse | CDC_Phase5 | CDX707 | Inhouse_Platform |  | 2023 CDX707 | cchen244 | R04 |  | 2022-05-17 18:14 | R00 | High
FCIVIOS-7104 | Closed with Accept | xzhan309 | CarAudio | Phase5_【CDX707】【黑盒】【必现】【Car Audio】【内置】当前：audio off，请求：蓝牙音乐，蓝牙音乐未播放，切源后恢复播放 | CDC_Inhouse | CDC_Phase5 | CDX707 | Inhouse_Platform |  | 2023 CDX707 | wxiao13 | R04 |  | 2022-05-17 18:11 | R00 | Medium
FCIVIOS-7103 | Closed with Accept | zjiang38 | Vehicle Settings | Phase5_【CDX707】【黑盒】【必现】【Vehicle Setting】泊车位自动提醒开关选项显示为未选中，但并未置灰 | CDC_Inhouse | CDC_Phase5 | CDX707 | Inhouse_Platform |  | 2023 CDX707 | cchen244 | R04 |  | 2022-05-17 17:43 | R00 | High
FCIVIOS-7101 | Closed with Accept | lxiao19 | VHA | Phase5_【CDX707】【黑盒】【必现】【VHA】发送Rx信号，设置车辆养护的机油寿命不足，重启车机后，机油寿命进度条和文字提示错误 | CDC_Inhouse | CDC_Phase5 | CDX707 | Inhouse_Platform |  | 2023 CDX707 | cchen244 |  |  | 2022-05-17 17:18 | R00 | Medium
FCIVIOS-7100 | Closed with Accept | xzhan309 | CarAudio | Phase5_【CDX707】【黑盒】【必现】【Car Audio】【内置】副驾随心听播放时，拨打ecall，声音停止，ecall停止，声音未恢复播放 | CDC_Inhouse | CDC_Phase5 | CDX707 | Inhouse_Platform |  | 2023 CDX707 | yjiang90 |  |  | 2022-05-17 17:17 | R00 | Medium
FCIVIOS-7099 | Closed with Accept | lxiao19 | VHA | Phase5_【CDX707】【黑盒】【必现】【VHA】被动胎压，发送Rx信号，胎压检测页面显示检测到胎压低，车机重启后，却显示胎压监测系统状态未知 | CDC_Inhouse | CDC_Phase5 | CDX707 | Inhouse_Platform |  | 2023 CDX707 | cchen244 |  |  | 2022-05-17 16:56 | R00 | Medium
FCIVIOS-7097 | In Progress | dliu79 | FNV-WIR | Phase5[CDX707] TCU2 boot too slow after power on | Inhouse_Platform |  |  |  |  | 2023 CDX707 | jzhan372 | 707_R04 |  | 2022-05-17 16:26 |  | Gating
FCIVIOS-7096 | Closed with Accept | xzhan309 | CarAudio | Phase5_【CDX707】【黑盒】【必现】【Car Audio】【内置】（内外置铃声）蓝牙电话呼入，拨打ecall后停止ecall，铃声声音未恢复 | CDC_Inhouse | CDC_Phase5 | CDX707 | Inhouse_Platform |  | 2023 CDX707 | yjiang90 | R04 |  | 2022-05-17 16:25 | R00 | Medium
FCIVIOS-7095 | Closed with Accept | lxiao19 | VHA | Phase5_【CDX707】【黑盒】【必现】【VHA】【UI】车辆健康页面的TPMS故障车辆图片与UI不一致 | CDC_Inhouse | CDC_Phase5 | CDX707 | Inhouse_Platform |  | 2023 CDX707 | cchen244 |  |  | 2022-05-17 16:13 | R00 | Low
FCIVIOS-7094 | Closed with Accept | zjiang38 | Vehicle Settings | Phase5_【CDX707】【黑盒】【必现】【Vehicle Setting】前照灯延时功能中，发送无效信号，单选按钮仍被选中 | CDC_Inhouse | CDC_Phase5 | CDX707 | Inhouse_Platform |  | 2023 CDX707 | cchen244 | R04 |  | 2022-05-17 16:10 | R00 | High
FCIVIOS-7093 | Closed with Accept | dnan1 | CarAudio | Phase5_【CDX707】【黑盒】【必现】【VehicleSetting】配置驾驶模式，发送3B2 Ignition_Status=0x1 OFF，Drive Mode 切换软键未置灰显示 | CDC_Inhouse | CDC_Phase5 | CDX707 | Inhouse_Platform |  | 2023 CDX707 | wxiao13 | R04 |  | 2022-05-17 15:46 | R00 | Medium
FCIVIOS-7089 | Closed with Accept | mchen127 | VHA | Phase5_【CDX707】【黑盒】【必现】【Launcher】发动机未启动时，launcher页面的vha处却提示“检测到多个异常” | CDC_Inhouse | CDC_Phase5 | CDX707 | Inhouse_Platform |  | 2023 CDX707 | cchen244 | R04 |  | 2022-05-17 15:07 | R00 | Medium
FCIVIOS-7088 | Closed with Accept | zjiang38 | Vehicle Settings | Phase5_【CDX707】【黑盒】【必现】【Vehicle Settings】灯光设置界面的按钮显示不对齐 | CDC_Phase5 | CDC_TS | CDX707 | Inhouse_Platform |  | 2023 CDX707 | yzhu97 | R04 |  | 2022-05-17 14:23 | R00 | Medium
FCIVIOS-7087 | Closed with Accept | zjiang38 | Vehicle Settings | Phase5_【CDX707】【黑盒】【必现】【Vehicle Settings】车辆设置界面的按钮显示不对齐 | CDC_Phase5 | CDC_TS | CDX707 | Inhouse_Platform |  | 2023 CDX707 | yzhu97 | R04 |  | 2022-05-17 14:09 | R00 | Medium
FCIVIOS-7086 | Closed with Accept | cxu63 | Vehicle Settings | Phase5_【CDX707】【黑盒】【必现】【Vehicle Settings】驾驶辅助界面的按钮显示不对齐 | CDC_Phase5 | CDC_TS | CDX707 | Inhouse_Platform |  | 2023 CDX707 | yzhu97 | R04 |  | 2022-05-17 14:02 | R00 | Medium
FCIVIOS-7082 | Closed with Accept | zjiang38 | Vehicle Settings | Phase5_【CDX707】【黑盒】【必现】【Vehicle Setting】收藏自动远光模式后，常用设置中自动远光模式显示为“关闭” | CDC_Inhouse | CDC_Phase5 | CDX707 | Inhouse_Platform |  | 2023 CDX707 | cchen244 | R04 |  | 2022-05-17 10:35 | R00 | Medium
FCIVIOS-7080 | Closed with Accept | lxiao19 | VHA | Phase5_【CDX707】【黑盒】【偶现】【VHA】刷机后首次进入vha，护航历史显示为--英里 | CDC_Inhouse | CDC_Phase5 | CDX707 | Inhouse_Platform |  | 2023 CDX707 | mguo15 |  |  | 2022-05-16 16:42 | R00 | High
FCIVIOS-7078 | Closed with Accept | zjiang38 | Vehicle Settings | Phase5_【CDX707】【黑盒】【必现】【Vehicle Setting】12小时制时，调整静默开始或结束时间时，回弹的值有时不同 | CDC_Phase5 | CDC_TS | CDX707 | Inhouse_Platform |  | 2023 CDX707 | yzhu97 | R04 |  | 2022-05-16 16:08 | DCV5 | High
FCIVIOS-7077 | Closed with Accept | zjiang38 | Vehicle Settings | Phase5_【CDX707】【黑盒】【必现】【Vehicle Setting】12小时制时，从设置静默时间界面退出再进入；静默时间值改变 | CDC_Phase5 | CDC_TS | CDX707 | Inhouse_Platform |  | 2023 CDX707 | yzhu97 | R04 |  | 2022-05-16 16:02 | DCV5 | High
FCIVIOS-7076 | Closed with Accept | zjiang38 | Vehicle Settings | Phase5_【CDX707】【黑盒】【必现】【Vehicle Setting】24小时制时，调整静默结束时间时会回弹至01；静默开始时间不会回弹 | CDC_Phase5 | CDC_TS | CDX707 | Inhouse_Platform |  | 2023 CDX707 | yzhu97 | R04 |  | 2022-05-16 15:50 | DCV5 | High
FCIVIOS-7075 | Closed with Accept | zjiang38 | Vehicle Settings | Phase5_【CDX707】【黑盒】【必现】【Vehicle Setting】24小时制时，从设置静默时间界面退出再进入；静默时间值改变 | CDC_Phase5 | CDC_TS | CDX707 | Inhouse_Platform |  | 2023 CDX707 | yzhu97 | R04 |  | 2022-05-16 15:45 | DCV5 | High
FCIVIOS-7074 | Closed with Accept | yliu404 | 3D Car Model | Phase5_【CDX707】【黑盒】【必现】【3D车模】ig=run，当前为P档，transmission ！=Automatic，后备箱仍可用 | CDC_phase5 | CDC_Phase5 | CDX707 | Inhouse_Platform |  | 2023 CDX707 | rzhang67 | R04 |  | 2022-05-16 15:31 | R00 | Medium
FCIVIOS-7073 | Closed with Accept | yliu404 | 3D Car Model | Phase5_【CDX707】【黑盒】【必现】【3D车模】触发电动转向故障，提示区与车身文案错误 | CDC_phase5 | CDC_Phase5 | CDX707 | Inhouse_Platform |  | 2023 CDX707 | rzhang67 | R04 |  | 2022-05-16 15:24 | R00 | Medium
FCIVIOS-7066 | Closed with Accept | yjiang90 | DLNA | Phase5_【CDX707】【黑盒】【必现】【DLNA】无法打开媒体投射的手机热点模式开关 | CDC_Inhouse | CDC_Phase5 | CDX707 | Inhouse_Platform |  | 2023 CDX707 | yjiang90 |  |  | 2022-05-13 18:34 | R00 | High
FCIVIOS-7065 | Closed with Accept | yliu404 | 3D Car Model | Phase5_【CDX707】【黑盒】【必现】【3D车模】触发机油压力低故障，提示区与车身文案错误 | CDC_phase5 | CDC_Phase5 | CDX707 | Inhouse_Platform |  | 2023 CDX707 | rzhang67 | R04 |  | 2022-05-13 18:15 | R00 | Medium
FCIVIOS-7061 | Closed with Accept | xli288 | CarInput | Phase5_【CDX707】【黑盒】【必现】【Car Input】长按方向盘Volume up和Volume down，不会持续增加/减小音量 | Inhouse_Platform |  |  |  |  | 2023 CDX707 | rzhang67 | R04 |  | 2022-05-13 16:36 | R00 | Medium
FCIVIOS-7060 | Closed with Accept | xli288 | CarInput | Phase5_【CDX707】【黑盒】【必现】【Car Input】audio off，按下方向盘按键，按键仍响应 | Inhouse_Platform |  |  |  |  | 2023 CDX707 | rzhang67 | R04 |  | 2022-05-13 16:27 | R00 | High
FCIVIOS-7057 | Closed with Accept | mchen127 | 3D Car Model | Phase5_【CDX707】【黑盒】【必现】【3D车模】进入自定义1编辑下拉到底部，返回进入自定义2的编辑页，没有回到最顶部 | CDC_phase5 | CDC_Phase5 | CDX707 | Inhouse_Platform |  | 2023 CDX707 | rzhang67 | R04 |  | 2022-05-13 13:32 | R00 | Medium
FCIVIOS-7056 | Closed with Accept | mchen127 | 3D Car Model | Phase5_【CDX707】【黑盒】【必现】【3D车模】进入氛围灯自定义编辑页，车门灯光和地板灯光没有自动开启 | CDC_phase5 | CDC_Phase5 | CDX707 | Inhouse_Platform |  | 2023 CDX707 | rzhang67 | R04 |  | 2022-05-13 13:29 | R00 | Medium
FCIVIOS-7055 | Tested | mzhuo1 | FNV-Diagnostic | The USB stick is not recognized by RCN_ConnService | CDX707 | DuerOS | FNV3 | Inhouse_Platform | Inhouse | 2023 CDX707 | mzhuo1 | R04 |  | 2022-05-13 11:09 |  | Gating
FCIVIOS-7054 | Tested | mguo15 | OTA | Phase5_【CDX707】【黑盒】【必现】【MMOTA】USB-ECG升级，无法成功升级 | CDC_Inhouse | CDC_phase5 | CDX707 | Inhouse_Platform | Inhouse | 2023 CDX707 | mguo15 | R04 |  | 2022-05-12 19:08 | R00 | High
FCIVIOS-7053 | Closed with Accept | yliu404 | 3D Car Model | Phase5_【CDX707】【黑盒】【必现】【3D车模】触发冷却液温度过高故障，提示区与车身文案错误 | CDC_phase5 | CDC_Phase5 | CDX707 | Inhouse_Platform |  | 2023 CDX707 | rzhang67 | R04 |  | 2022-05-12 16:30 | R00 | Medium
FCIVIOS-7052 | Closed with Accept | lxiao19 | VHA | Phase5_【CDX707】【黑盒】【偶现】【VHA】刷机后首次进入vha，未发送机油寿命信号，页面显示异常 | CDC_Inhouse | CDC_Phase5 | CDX707 | Inhouse_Platform |  | 2023 CDX707 | rzhang67 | R04 |  | 2022-05-12 16:22 | R00 | High
FCIVIOS-7051 | Closed with Accept | yliu404 | 3D Car Model | Phase5_【CDX707】【黑盒】【必现】【3D车模】触发发动机故障故障，提示区与车身文案错误 | CDC_phase5 | CDC_Phase5 | CDX707 | Inhouse_Platform |  | 2023 CDX707 | rzhang67 | R04 |  | 2022-05-12 16:19 | R00 | Medium
FCIVIOS-7050 | Closed with Accept | yliu404 | 3D Car Model | Phase5_【CDX707】【黑盒】【必现】【3D车模】触发TPMS故障，提示区文案错误 | CDC_phase5 | CDC_Phase5 | CDX707 | Inhouse_Platform |  | 2023 CDX707 | rzhang67 | R04 |  | 2022-05-12 16:16 | R00 | Medium
FCIVIOS-7049 | Closed with Accept | yliu404 | 3D Car Model | Phase5_【CDX707】【黑盒】【必现】【3D车模】触发ABS故障，提示区与车身文案错误 | CDC_phase5 | CDC_Phase5 | CDX707 | Inhouse_Platform |  | 2023 CDX707 | rzhang67 | R04 |  | 2022-05-12 16:10 | R00 | Medium
FCIVIOS-7048 | Monitor | jwu187 | OTA | Phase5_【CDX707】【黑盒】【偶现】【MMOTA】升级过程中，更新详情界面闪退 | CDC_Inhouse | CDC_phase5 | CDX707 | Inhouse_Platform | Inhouse | 2023 CDX707 | mguo15 | R04 |  | 2022-05-12 11:24 | R00 | Medium
FCIVIOS-7047 | Closed with Accept | mguo15 | OTA | Phase5_【CDX707】【黑盒】【必现】【MMOTA】OTA-SOC升级，升级中插入U盘，拔出U盘，弹出USB升级暂停弹窗 | CDC_Inhouse | CDC_phase5 | CDX707 | Inhouse_Platform |  | 2023 CDX707 | mguo15 | R04 |  | 2022-05-12 00:35 | R00 | Medium
FCIVIOS-7046 | Closed with Accept | mguo15 | OTA | Phase5_【CDX707】【黑盒】【必现】【MMOTA】USB-SOC升级，拔出U盘，系统更新中的窗口没有关闭 | CDC_Inhouse | CDC_phase5 | CDX707 | Inhouse_Platform |  | 2023 CDX707 | mguo15 | R04 |  | 2022-05-12 00:29 | R00 | Medium
FCIVIOS-7045 | Closed with Accept | mguo15 | OTA | Phase5_【CDX707】【黑盒】【必现】【MMOTA】OTA-ECG升级，无法成功升级 | CDC_Inhouse | CDC_phase5 | CDX707 | Inhouse_Platform |  | 2023 CDX707 | mguo15 | R04 |  | 2022-05-12 00:14 | R00 | Gating
FCIVIOS-7044 | Closed with Accept | jwu187 | OTA | Phase5_【CDX707】【黑盒】【必现】【MMOTA】USB-SOC升级，进入download阶段，断电重启，出现更新中悬浮窗，点击进入系统更新中界面，进度条没有增加 | CDC_Inhouse | CDC_phase5 | CDX707 | Inhouse_Platform |  | 2023 CDX707 | mguo15 | R04 |  | 2022-05-12 00:06 | R00 | Medium
FCIVIOS-7043 | Closed with Accept | xli288 | Enhanced Memory | Phase5_【CDX707】【黑盒】【必现】【EnhanceMemory】个性化档案被自己账号删除后，重新登录提示档案已被其他用户删除提示 | CDC_Inhouse | CDC_Phase5 | CDX707 | Inhouse_Platform |  | 2023 CDX707 | yjiang90 | R04 |  | 2022-05-11 19:25 | R00 | High
FCIVIOS-7035 | Closed with Accept | cxu63 | Vehicle Settings | Phase5_【CDX707】【黑盒】【必现】【Vehicle Setting】巡航控制的容限退出又进入后，容限值改变 | CDC_Phase5 | CDC_TS | CDX707 | Inhouse_Platform |  | 2023 CDX707 | yzhu97 | R04 |  | 2022-05-11 16:45 | DCV5 | High
FCIVIOS-7034 | Closed with Accept | yzhu97 | Vehicle Settings | Phase5_【CDX707】【黑盒】【偶现】【Vehicle Setting】点击盲区监测开关无反应 | CDC_Phase5 | CDC_TS | CDX707 | Inhouse_Platform |  | 2023 CDX707 | yzhu97 |  |  | 2022-05-11 16:28 | DCV5 | High
FCIVIOS-7032 | Closed with Accept | yliu404 | 3D Car Model | Phase5_【CDX707】【黑盒】【必现】【3D车模】正对车头方向，照明异常提示线没有连接在车身上 | CDC_phase5 | CDC_Phase5 | CDX707 | Inhouse_Platform |  | 2023 CDX707 | rzhang67 | R04 |  | 2022-05-11 14:22 | R00 | Medium
FCIVIOS-7031 | Closed with Accept | yliu404 | 3D Car Model | Phase5_【CDX707】【黑盒】【必现】【3D车模】左后轮胎低胎压无提示线 | CDC_phase5 | CDC_Phase5 | CDX707 | Inhouse_Platform |  | 2023 CDX707 | rzhang67 | R04 |  | 2022-05-11 14:20 | R00 | Medium
FCIVIOS-7028 | Closed with Accept | yliu404 | 3D Car Model | Phase5_【CDX707】【黑盒】【必现】【3D车模】发送331 LockInhibit = Inhibit，后备箱仍可用 | CDC_phase5 | CDC_Phase5 | CDX707 | Inhouse_Platform |  | 2023 CDX707 | rzhang67 | R04 |  | 2022-05-11 10:59 | R00 | High
FCIVIOS-7024 | Closed with Accept | mguo15 | OTA | Phase5_【CDX707】【黑盒】【必现】【MMOTA】USB-ECG升级，插入U盘后，当状态为download后，更新详情页没有提示后台在更新 | CDC_Inhouse | CDC_phase5 | CDX707 | Inhouse_Platform |  | 2023 CDX707 | mguo15 | R04 |  | 2022-05-10 20:10 | R00 | Medium
FCIVIOS-7023 | Closed with Accept | mguo15 | OTA | Phase5_【CDX707】【黑盒】【必现】【MMOTA】USB-ECG升级，插入U盘弹出请不勿插拔U盘弹窗，未点击关闭按钮，弹窗会自动关闭 | CDC_Inhouse | CDC_phase5 | CDX707 | Inhouse_Platform |  | 2023 CDX707 | mguo15 | R04 |  | 2022-05-10 19:33 | R00 | Medium
FCIVIOS-7022 | Closed with Accept | cxu63 | Vehicle Settings | Phase5_【CDX707】【黑盒】【必现】【Vehicle Setting】点击辅助变道系统开关，TX信号无响应 | CDC_Inhouse | CDC_Phase5 | CDX707 | Inhouse_Platform |  | 2023 CDX707 | cchen244 | R04 |  | 2022-05-10 19:19 | R00 | High
FCIVIOS-7020 | Closed with Accept | cxu63 | Vehicle Settings | Phase5_【CDX707】【黑盒】【必现】【Vehicle Setting】车道内动态避让开关在发送无效信号后，开关状态改变 | CDC_Inhouse | CDC_Phase5 | CDX707 | Inhouse_Platform |  | 2023 CDX707 | cchen244 | R04 |  | 2022-05-10 16:46 | R00 | High
FCIVIOS-7019 | Closed with Accept | cxu63 | Vehicle Settings | Phase5_【CDX707】【黑盒】【必现】【Vehicle Setting】车速限制容限调成最大值时 ，+号未置灰 | CDC_Inhouse | CDC_Phase5 | CDX707 | Inhouse_Platform |  | 2023 CDX707 | cchen244 | R04 |  | 2022-05-10 14:04 | R00 | Medium
FCIVIOS-7018 | Closed with Accept | yliu404 | 3D Car Model | Phase5_【CDX707】【黑盒】【必现】【3D车模】轮胎低胎压，提示线位置偏移 | CDC_phase5 | CDC_Phase5 | CDX707 | Inhouse_Platform |  | 2023 CDX707 | rzhang67 | R04 |  | 2022-05-10 13:57 | R00 | Low
FCIVIOS-7017 | Closed with Accept | cxu63 | Vehicle Settings | Phase5_【CDX707】【黑盒】【必现】【Vehicle Settings】碰撞预警界面的info按钮显示不对齐 | CDC_Phase5 | CDC_TS | CDX707 | Inhouse_Platform |  | 2023 CDX707 | yzhu97 | R04 |  | 2022-05-10 13:55 | R00 | Medium
FCIVIOS-7016 | Closed with Accept | rzhang67 | 3D Car Model | Phase5_【CDX707】【黑盒】【必现】【3D车模】选择第三个色块，滑动色环后点击重置，第二个色块也会被重置 | CDC_phase5 | CDC_Phase5 | CDX707 | Inhouse_Platform |  | 2023 CDX707 | rzhang67 | R04 |  | 2022-05-10 13:30 | R00 | Medium
FCIVIOS-7015 | Closed with Accept | mchen127 | 3D Car Model | Phase5_【CDX707】【黑盒】【必现】【3D车模】进入快捷控制，点击空调快捷栏进入空调在退出，不会退出快捷控制 | CDC_phase5 | CDC_Phase5 | CDX707 | Inhouse_Platform |  | 2023 CDX707 | rzhang67 | R04 |  | 2022-05-10 13:14 | R00 | Medium
FCIVIOS-7014 | Closed with Accept | rzhang67 | 3D Car Model | Phase5_【CDX707】【黑盒】【必现】【3D车模】进入车内tab，退出在进入不会保持在车内tab | CDC_phase5 | CDC_Phase5 | CDX707 | Inhouse_Platform |  | 2023 CDX707 | rzhang67 | R04 |  | 2022-05-10 13:05 | R00 | Medium
FCIVIOS-7013 | Closed with Accept | yliu404 | 3D Car Model | Phase5_【CDX707】【黑盒】【必现】【3D车模】进入车内视角，点击故障提示文字不会进入vha | CDC_phase5 | CDC_Phase5 | CDX707 | Inhouse_Platform |  | 2023 CDX707 | rzhang67 | R04 |  | 2022-05-10 12:54 | R00 | Medium
FCIVIOS-7012 | Closed with Accept | mchen127 | 3D Car Model | Phase5_【CDX707】【黑盒】【必现】【3D车模】调整平衡衰减时，滑动位置偏移 | CDC_phase5 | CDC_Phase5 | CDX707 | Inhouse_Platform |  | 2023 CDX707 | rzhang67 | R04 |  | 2022-05-10 12:41 | R00 | Medium
FCIVIOS-7011 | Closed with Accept | zjiang38 | Vehicle Settings | Phase5_【CDX707】【黑盒】【必现】【Vehicle Settings】页面处于主驾驶调节界面收到0x305 StmsScrnPsngrOn_B_Rq信号，界面会切换到副驾按摩界面然后退出 | CDC_Phase5 | CDC_TS | CDX707 | Inhouse_Platform |  | 2023 CDX707 | yzhu97 | R04 |  | 2022-05-10 11:13 | R00 | High
FCIVIOS-7005 | Closed with Accept | mguo15 | OTA | Phase5_【CDX707】【黑盒】【必现】【MMOTA】USB升级，放入与设备不一致的VIN码包，没有USB错误弹窗 | CDC_Inhouse | CDC_phase5 | CDX707 | Inhouse_Platform |  | 2023 CDX707 | mguo15 | R04 |  | 2022-05-09 19:34 | R00 | High
FCIVIOS-6998 | In Progress | rzhang67 | 3D Car Model | Phase5_【CDX707】【黑盒】【偶现】【3D车模】触发故障异常，launcher的异常个数与车模异常不一致 | CDC_Inhouse | CDC_Phase5 | CDX707 | Inhouse_Platform |  | 2023 CDX707 | rzhang67 | R04 |  | 2022-05-09 16:05 | R00 | Medium
FCIVIOS-6997 | Closed with Accept | mchen127 | 3D Car Model | Phase5_【CDX707】【黑盒】【必现】【3D车模】配置DE00 color，车模颜色还是默认颜色 | CDC_Inhouse | CDC_Phase5 | CDX707 | Inhouse_Platform |  | 2023 CDX707 | rzhang67 |  |  | 2022-05-09 16:02 | R00 | High
FCIVIOS-6994 | Tested | cxu63 | Vehicle Settings | Phase5_【U611MCA】【黑盒】【必现】【Vehicle Setting】【UI】行车电脑2界面名称未显示完整 | CDC_Inhouse | CDC_phase5 | CDC_Phase5 | CDC_TS |  | 2024 U611 | wxiao13 | 611_DCV1 | 625_DCV1 | 2022-05-09 13:34 | DCV Beta | Low
FCIVIOS-6993 | Awaiting implementation | zjiang38 | Vehicle Settings | Phase5_【U611MCA】【黑盒】【必现】【UI】【Vehicle Setting】巡航控制的容限界面显示不完整 | CDC_Inhouse | CDC_phase5 | CDC_Phase5 | CDC_TS |  | 2024 U611 | wxiao13 |  |  | 2022-05-09 13:19 | DCV Beta | Medium
FCIVIOS-6984 | Closed with Accept | mguo15 | OTA | Phase5_【CDX707】【黑盒】【必现】【MMOTA】OTA升级，断网，联网，不会尝试三次继续下载 | CDC_Inhouse | CDC_phase5 | CDX707 | Inhouse_Platform |  | 2023 CDX707 | mguo15 | R04 |  | 2022-05-07 20:17 | R00 | High
FCIVIOS-6983 | Tested | jwu187 | OTA | Phase5_【CDX707】【黑盒】【必现】【MMOTA】OTA升级，云端多次点击取消升级，IVI会显示多个升级失败弹窗 | CDC_Inhouse | CDC_phase5 | CDX707 | Inhouse_Platform | Inhouse | 2023 CDX707 | mguo15 | R04 |  | 2022-05-07 20:03 | R00 | Medium
FCIVIOS-6972 | Closed with Accept | ywang502 | Ford Vehicle Service | Phase5_【CDX707】【黑盒】【偶现】【FVS】FVS模块出现crash异常 | CDC_Inhouse | CDC_Phase5 | CDX707 | Inhouse_Platform |  | 2023 CDX707 | yjiang90 | R04 |  | 2022-05-07 10:08 | R00 | Medium
FCIVIOS-6971 | Closed with Accept | yliu404 | 3D Car Model | Phase5_【CDX707】【黑盒】【必现】【3D车模】车灯异常和发动机机油异常提示文字重叠 | CDC_Inhouse | CDC_Phase5 | CDX707 | Inhouse_Platform |  | 2023 CDX707 | rzhang67 | R04 |  | 2022-05-06 21:00 | R00 | Low
FCIVIOS-6970 | Closed with Accept | mguo15 | FAPA | Phase5_【CDX707】【黑盒】【必现】【FAPA】无法进入泊车界面 | CDC_Inhouse | CDC_IVITst | CDX707 | Inhouse_Platform |  | 2023 CDX707 | mguo15 | R00 |  | 2022-05-06 19:51 | R00 | High
FCIVIOS-6968 | Closed with Accept | mguo15 | OTA | Phase5_【CDX707】【黑盒】【必现】【OTA】USB升级，在install阶段，拔出U盘，出现升级失败弹窗 | CDC_Inhouse | CDC_phase5 | CDX707 | Inhouse_Platform |  | 2023 CDX707 | mguo15 | R04 |  | 2022-05-06 18:59 | R00 | High
FCIVIOS-6948 | Closed with Accept | rzhang67 | FNV-CCS | Phase5_【CDX707】【黑盒】【必现】【CCS】点击ccs选项开关，无按键音 | CDC_Inhouse | CDC_Phase5 | CDX707 | Inhouse_Platform |  | 2023 CDX707 | rzhang67 | R04 |  | 2022-05-05 20:30 | R00 | Medium
FCIVIOS-6944 | Closed with Accept | xzhan309 | CarAudio | Phase5_【CDX707】【黑盒】【必现】【Audio】外置功放无声音 | CDC_Inhouse | CDC_Phase5 | CDX707 | Inhouse_Platform |  | 2023 CDX707 | cchen244 | R00 |  | 2022-05-05 19:24 | R00 | High
FCIVIOS-6942 | Closed with Accept | cxu63 | Vehicle Settings | Phase5_【CDX707】【黑盒】【必现】【Vehicle Settings】进入车道保持系统界面，点击radiobutton无提示音 | CDC_Phase5 | CDC_TS | CDX707 | Inhouse_Platform |  | 2023 CDX707 | yzhu97 | R04 |  | 2022-05-05 18:26 | R00 | Medium
FCIVIOS-6940 | Closed with Accept | zjiang38 | Vehicle Settings | Phase5_【CDX707】【黑盒】【必现】【Vehicle Settings】进入车道保持系统界面，右侧图片位置先显示黑屏之后再显示动画 | CDC_Phase5 | CDC_TS | CDX707 | Inhouse_Platform |  | 2023 CDX707 | yzhu97 | R04 |  | 2022-05-05 17:51 | R00 | Medium
FCIVIOS-6920 | Closed with Accept | xli288 | Enhanced Memory | Phase5_【CDX707】【黑盒】【必现】【Enhance Memory】切换档案弹窗未显示切换档案弹窗 | CDC_Inhouse | CDC_Phase5 | CDX707 | Inhouse_Platform |  | 2023 CDX707 | yjiang90 |  |  | 2022-04-29 20:46 | R00 | Medium
FCIVIOS-6918 | Closed with Accept | hzhu74 | Theme | Phase5_【CDX707】【黑盒】【必现】【Theme】蓝牙设置与音效设置的开关动效不同 | CDC_Inhouse | CDC_Phase5 | CDX707 | Inhouse_Platform |  | 2023 CDX707 | cchen244 | R04 |  | 2022-04-29 19:13 | R00 | Medium
FCIVIOS-6917 | Closed with Accept | yliu404 | 3D Car Model | Phase5_【CDX707】【黑盒】【偶现】【3D车模】选中色块，滑动色环，色块颜色不变化 | CDC_Inhouse | CDC_Phase5 | CDX707 | Inhouse_Platform |  | 2023 CDX707 | rzhang67 | R00 |  | 2022-04-29 19:07 | R00 | High
FCIVIOS-6916 | Closed with Accept | mchen127 | 3D Car Model | Phase5_【CDX707】【黑盒】【必现】【3D车模】当前车速为0，后备箱按钮置灰 | CDC_Inhouse | CDC_Phase5 | CDX707 | Inhouse_Platform |  | 2023 CDX707 | rzhang67 | R00 |  | 2022-04-29 19:00 | R00 | High
FCIVIOS-6915 | Closed with Accept | rzhang67 | CCS | Phase5_【CDX707】【黑盒】【必现】【ccs】车辆互联界面，打开共享数据/车辆位置，重启车机，弹窗没有显示 | CDC_Inhouse | CDC_Phase5 | CDC_TS | CDX707 |  | 2023 CDX707 | mguo15 |  |  | 2022-04-29 18:37 | R00 | Medium
FCIVIOS-6914 | Closed with Accept | rzhang67 | CCS | Phase5_【CDX707】【黑盒】【必现】【ccs】车辆互联界面，标题显示不全 | CDC_Inhouse | CDC_Phase5 | CDC_TS | CDX707 |  | 2023 CDX707 | mguo15 |  |  | 2022-04-29 18:34 | R00 | Medium
FCIVIOS-6913 | Closed with Accept | yliu404 | 3D Car Model | Phase5_【CDX707】【黑盒】【必现】【3D车模】关闭天窗不会切换视角 | CDC_Inhouse | CDC_Phase5 | CDX707 | Inhouse_Platform |  | 2023 CDX707 | rzhang67 |  |  | 2022-04-29 18:34 | R00 | High
FCIVIOS-6912 | Closed with Accept | rzhang67 | CCS | Phase5_【CDX707】【黑盒】【必现】【ccs】车辆互联设置中info内容缺少 | CDC_Inhouse | CDC_Phase5 | CDC_TS | CDX707 |  | 2023 CDX707 | mguo15 |  |  | 2022-04-29 18:29 | R00 | Medium
FCIVIOS-6911 | Closed with Accept | yliu404 | 3D Car Model | Phase5_【CDX707】【黑盒】【必现】【3D车模】配置车模为01白色 ，升级到R00车模颜色为默认 | CDC_Inhouse | CDC_Phase5 | CDC_TS | CDX707 |  | 2023 CDX707 | rzhang67 | R00 |  | 2022-04-29 17:28 | R00 | Medium
FCIVIOS-6901 | In Progress | mguo15 | FNV-Diagnostic | Phase5_【CDX707】【Black Test】【MUST】【diagnose 】 Insert USB containing "log_extract_config.json", unable to grab log | CDC_Inhouse | CDC_phase5 | CDX707 | Inhouse_Platform |  | 2023 CDX707 | mguo15 | R04 |  | 2022-04-28 19:01 | DCV5 | High
FCIVIOS-6866 | Closed with Accept | mguo15 | OTA | Phase5_【CDX707】【黑盒】【必现】【OTA】 OTA升级，云端取消升级，弹窗”USB升级失败“弹窗 | CDC_Inhouse | CDC_phase5 | CDX707 | Inhouse_Platform |  | 2023 CDX707 | mguo15 | R04 |  | 2022-04-26 20:27 | DCV5 | High
FCIVIOS-6836 | Closed with Accept | mguo15 | OTA | Phase5_【CDX707】【黑盒】【必现】【MMOTA】USB升级，重启车机，点击更新详情页，显示后台正在更新中 | CDC_Inhouse | CDC_phase5 | CDX707 | Inhouse_Platform |  | 2023 CDX707 | mguo15 | R04 |  | 2022-04-25 18:56 | DCV5 | Medium
FCIVIOS-6835 | Closed with Accept | mguo15 | OTA | Phase5_【CDX707】【黑盒】【必现】【OTA】USB升级，拔出U盘，无升级暂停弹窗 | CDC_Inhouse | CDC_phase5 | CDX707 | Inhouse_Platform |  | 2023 CDX707 | mguo15 | R04 |  | 2022-04-25 18:53 | DCV5 | Medium
FCIVIOS-6829 | Closed with Accept | xdou | HVAC | Phase5_【CDX707】【黑盒】【必现】【HVAC】连续点击launcher按钮和空调快捷键，hvac模块出现crash | CDC_Inhouse | CDC_Phase5 | CDX707 | Inhouse_Platform |  | 2023 CDX707 | yjiang90 | R00 |  | 2022-04-25 13:24 | DCV5 | High
FCIVIOS-6825 | Closed with Accept | mguo15 | OTA | Phase5_【CDX707】【黑盒】【必现】【OTA】OTA升级，更细详情界面，title为“系统更新后台进行中”，内容为“你的系统是最新的” | CDC_Inhouse | CDC_phase5 | CDX707 | Inhouse_Platform |  | 2023 CDX707 | mguo15 | R04 |  | 2022-04-24 21:07 | DCV5 | Medium
FCIVIOS-6823 | Closed with Accept | mguo15 | OTA | Phase5_【CDX707】【黑盒】【必现】【OTA】点击系统更新-更新详情界面，点击Home，再点击车辆设置按钮，从更新详情界面退回到系统更新界面 | CDC_Inhouse | CDC_phase5 | CDX707 | Inhouse_Platform |  | 2023 CDX707 | mguo15 | R04 |  | 2022-04-24 20:55 | DCV5 | Medium
FCIVIOS-6821 | Closed with Accept | mguo15 | OTA | Phase5_【CDX707】【黑盒】【必现】【OTA】OTA升级，升级成功后，进入更新详情界面，没有更新日志的文字显示 | CDC_Inhouse | CDC_phase5 | CDX707 | Inhouse_Platform |  | 2023 CDX707 | cchen244 | R04 |  | 2022-04-24 20:47 | DCV5 | Medium
FCIVIOS-6819 | Closed with Accept | mguo15 | OTA | Phase5_【CDX707】【黑盒】【偶现】【OTA】OTA升级，在downloading阶段卡住 | CDC_Inhouse | CDC_phase5 | CDX707 | Inhouse_Platform |  | 2023 CDX707 | mguo15 | R00 |  | 2022-04-24 20:41 | DCV5 | Gating
FCIVIOS-6816 | Closed with Accept | mguo15 | OTA | Phase5_【CDX707】【黑盒】【必现】【OTA】OTA升级，downloading阶段，断网，再连接，重新下载 | CDC_Inhouse | CDC_phase5 | CDX707 | Inhouse_Platform |  | 2023 CDX707 | mguo15 | R04 |  | 2022-04-24 20:36 | DCV5 | High
FCIVIOS-6794 | Closed with Accept | mguo15 | OTA | Phase5_【CDX707】【黑盒】【必现】【OTA】OTA升级，更新详情页，没有显示release note | CDC_Inhouse | CDC_phase5 | CDX707 | Inhouse_Platform |  | 2023 CDX707 | mguo15 | R04 |  | 2022-04-22 20:12 | DCV5 | Medium
FCIVIOS-6793 | Closed with Accept | mguo15 | OTA | Phase5_【CDX707】【黑盒】【必现】【OTA】OTA升级，level3，在有最新升级消息时，点击接受，没有跳转到系统更新待定界面 | CDC_Inhouse | CDC_phase5 | CDX707 | Inhouse_Platform |  | 2023 CDX707 | mguo15 | R04 |  | 2022-04-22 20:00 | DCV5 | Medium
FCIVIOS-6792 | Closed with Accept | mguo15 | OTA | Phase5_【CDX707】【黑盒】【必现】【OTA】OTA升级，level3，出现动态同意授权弹窗，点击接受，状态栏图标没有消失 | CDC_Inhouse | CDC_phase5 | CDX707 | Inhouse_Platform |  | 2023 CDX707 | mguo15 | R04 |  | 2022-04-22 19:55 | DCV5 | Medium
FCIVIOS-6790 | Closed with Accept | dnan1 | Vehicle Settings | Phase5_【CDX707】【黑盒】【必现】【Vehicle Settings】点击搜索按钮输入“交通标志识别/倒挡来车”界面显示无搜索结果 | CDC_Inhouse | CDC_Phase5 | CDX707 | Inhouse_Platform |  | 2023 CDX707 | wxiao13 | R04 |  | 2022-04-22 14:55 | DCV5 | Medium
FCIVIOS-6789 | Closed with Accept | cxu63 | CarAudio | Phase5_【CDX707】【黑盒】【必现】【IOD】发送计时为0sec时显示--:--time | CDC_Inhouse | CDC_Phase5 | CDX707 | Inhouse_Platform |  | 2023 CDX707 | yjiang90 |  |  | 2022-04-22 14:50 | DCV5 | High
FCIVIOS-6788 | Closed with Accept | ywang502 | Vehicle Settings | Phase5_【CDX707】【黑盒】【必现】【Vehicle Setting】主题氛围灯与驾驶模式联动开关关闭再开启后，未下发私有can中的驾驶模式信号 | CDC_Phase5 | CDC_TS | CDX707 | Inhouse_Platform |  | 2023 CDX707 | yzhu97 | R00 |  | 2022-04-22 14:47 | DCV5 | High
FCIVIOS-6787 | Closed with Accept | dnan1 | Vehicle Settings | Phase5_【CDX707】【黑盒】【必现】【Vehicle Settings】点击搜索按钮输入“车道”再次点击搜索“警告强度”点击返回，界面字体重叠 | CDC_Inhouse | CDC_Phase5 | CDX707 | Inhouse_Platform |  | 2023 CDX707 | wxiao13 | R04 |  | 2022-04-22 14:20 | DCV5 | High
FCIVIOS-6786 | Approval | wxiao13 | Vehicle Settings | Phase5_【CDX707】【黑盒】【必现】【AAR】进入AAR设置界面，关闭语音提示按钮，重启机器，语音提示按钮仍为开启状态 | CDC_Inhouse | CDC_Phase5 | CDX707 | Inhouse_Platform |  | 2023 CDX707 | wxiao13 | R04 |  | 2022-04-22 10:52 | DCV5 | Medium
FCIVIOS-6785 | Closed with Accept | lxiao19 | Vehicle Settings | Phase5_【CDX707】【黑盒】【必现】【VHA】发动机未启动时，所有应用界面VHA图标仍显示小红点 | CDC_Inhouse | CDC_Phase5 | CDX707 | Inhouse_Platform |  | 2023 CDX707 | wxiao13 | R04 |  | 2022-04-22 10:43 | DCV5 | Medium
FCIVIOS-6783 | Closed with Accept | mguo15 | OTA | Phase5_【CDX707】【黑盒】【必现】【OTA】USB/OTA升级完成后需要删除ECG和本地数据库，才能进行下一次升级 | CDC_Inhouse | CDC_phase5 | CDX707 | Inhouse_Platform | Inhouse | 2023 CDX707 | mguo15 | R04 |  | 2022-04-21 21:30 | DCV5 | Gating
FCIVIOS-6781 | Closed with Accept | yyang179 | Vehicle Settings | Phase5_【CDX707】【黑盒】【偶现】【AAR】进入AAR站点检测，双击更新图标出现定位图标点击取消，再次双击更新图标，界面会闪退到Launcher界面 | CDC_Inhouse | CDC_Phase5 | CDX707 | Inhouse_Platform | Inhouse | 2023 CDX707 | wxiao13 | R04 |  | 2022-04-21 19:42 | DCV5 | High
FCIVIOS-6778 | Closed with Accept | lxiao19 | Vehicle Settings | Phase5_【CDX707】【黑盒】【必现】【VHA】进入VHA设置选择保留一年，重启机器，护航历史保存选项发生改变 | CDC_Inhouse | CDC_Phase5 | CDX707 | Inhouse_Platform |  | 2023 CDX707 | wxiao13 | R04 |  | 2022-04-21 19:22 | DCV5 | Medium
FCIVIOS-6777 | Done | kyu18 | FNV-Diagnostic | Phase5_【CDX707】【黑盒】【必现】【Diagnostics】插入有log_extract_config.json的U盘，无法弹出弹框 | CDC_Inhouse | CDC_phase5 | CDX707 | Inhouse_Platform |  | 2023 CDX707 | rzhang67 | R04 |  | 2022-04-21 19:18 | DCV5 | High
FCIVIOS-6776 | Closed with Accept | mchen127 | Vehicle Settings | Phase5_【CDX707】【黑盒】【必现】【Launcher】进入所有应用界面点击搜索，输入特殊字符可以输入 | CDC_Inhouse | CDC_Phase5 | CDX707 | Inhouse_Platform |  | 2023 CDX707 | wxiao13 |  |  | 2022-04-21 19:10 | DCV5 | Medium
FCIVIOS-6775 | Closed with Accept | mguo15 | OTA | Phase5_【CDX707】【黑盒】【必现】【OTA】USB升级，更新成功后，U盘里没有存储VIL文件 | CDC_Inhouse | CDC_phase5 | CDX707 | Inhouse_Platform |  | 2023 CDX707 | mguo15 | R04 |  | 2022-04-21 19:03 | DCV5 | High
FCIVIOS-6774 | Closed with Accept | mguo15 | OTA | Phase5_【CDX707】【黑盒】【必现】【OTA】USB升级，更新成功后弹窗显示不正确 | CDC_Inhouse | CDC_phase5 | CDX707 | Inhouse_Platform | Inhouse | 2023 CDX707 | mguo15 | R04 |  | 2022-04-21 18:59 | DCV5 | Medium
FCIVIOS-6773 | Closed with Accept | mguo15 | OTA | Phase5_【CDX707】【黑盒】【必现】【OTA】USB升级，更新中界面进度显示与实际不一致 | CDC_Inhouse | CDC_phase5 | CDX707 | Inhouse_Platform |  | 2023 CDX707 | mguo15 | R04 |  | 2022-04-21 18:52 | DCV5 | High
FCIVIOS-6772 | Closed with Accept | xdou | HVAC | Phase5_【CDX707】【黑盒】【偶现】【HVAC】点击空调界面的模式选择框，偶现下拉框不展开或不收缩 | CDC_Phase5 | CDC_TS | CDX707 | Inhouse_Platform |  | 2023 CDX707 | yzhu97 | R04 |  | 2022-04-21 18:00 | DCV5 | High
FCIVIOS-6771 | Closed with Accept | zjiang38 | Vehicle Control | Phase5_【CDX707】【黑盒】【必现】【Vehicle Control】前照灯延时界面单选项，发送无效信号，依旧保留之前选中状态 | CDC_Inhouse | CDC_Phase5 | CDC_TS | CDX707 |  | 2023 CDX707 | cchen244 | R04 |  | 2022-04-21 17:47 | DCV5 | Medium
FCIVIOS-6769 | Closed with Accept | zjiang38 | Vehicle Control | Phase5_【CDX707】【黑盒】【必现】【Vehicle Control】车锁界面的遥控解锁，发送无效信号变成不选中状态时，遥控解锁入口依旧显示它的子项文字提示 | CDC_Inhouse | CDC_Phase5 | CDC_TS | CDX707 |  | 2023 CDX707 | cchen244 | R00 |  | 2022-04-21 14:45 | DCV5 | Medium
FCIVIOS-6768 | Closed with Accept | mguo15 | OTA | Phase5_【CDX707】【黑盒】【必现】【OTA】OTA升级，云端取消升级，云端推的更新详情里内容没有变回初始的状态“你的系统是最新的” | CDC_Inhouse | CDC_phase5 | CDX707 | Inhouse_Platform |  | 2023 CDX707 | mguo15 | R04 |  | 2022-04-21 10:02 | DCV5 | High
FCIVIOS-6767 | Closed with Accept | mguo15 | OTA | Phase5_【CDX707】【黑盒】【必现】【OTA】OTA升级，在进入download前，云端取消升级，更新详情内显示“你的系统是最新的“，以及接受按钮 | CDC_Inhouse | CDC_phase5 | CDX707 | Inhouse_Platform |  | 2023 CDX707 | mguo15 | R04 |  | 2022-04-21 09:59 | DCV5 | High
FCIVIOS-6766 | Closed with Accept | mguo15 | OTA | Phase5_【CDX707】【黑盒】【偶现】【OTA】USB升级，点击系统更新中悬浮窗，并未进入系统更新中界面 | CDC_Inhouse | CDC_phase5 | CDX707 | Inhouse_Platform |  | 2023 CDX707 | mguo15 | R04 |  | 2022-04-21 09:57 | DCV5 | High
FCIVIOS-6764 | Closed with Accept | mguo15 | OTA | Phase5_【CDX707】【黑盒】【必现】【MMOTA】USB升级，到install阶段，卡住 | CDC_Inhouse | CDC_phase5 | CDX707 | Inhouse_Platform |  | 2023 CDX707 | mguo15 |  |  | 2022-04-20 21:15 | DCV5 | Immediate Gating
FCIVIOS-6763 | Closed with Accept | zjiang38 | Vehicle Control | Phase5_【CDX707】【黑盒】【必现】【Vehicle Control】巡航控制配置2，容限单位为公制设置最大值，把单位变成英制，容限界面滑动条异常 | CDC_Phase5 | CDC_TS | CDX707 | Inhouse_Platform |  | 2023 CDX707 | cchen244 |  |  | 2022-04-20 19:53 | DCV5 | Medium
FCIVIOS-6762 | Closed with Accept | zjiang38 | Vehicle Control | Phase5_【CDX707】【黑盒】【必现】【Vehicle Control】巡航控制配置2，容限单位为英制并设定某个值，单位变为公制时，容限值未转换 | CDC_Inhouse | CDC_Phase5 | CDX707 | Inhouse_Platform |  | 2023 CDX707 | cchen244 | R04 |  | 2022-04-20 19:37 | DCV5 | Medium
FCIVIOS-6759 | Closed with Accept | zjiang38 | Vehicle Settings | Phase5_【CDX707】【黑盒】【必现】【Vehicle Setting】IG OFF后，发送安全预警弹窗信号，IVI界面依旧出现弹窗 | CDC_Inhouse | CDC_Phase5 | CDX707 | Inhouse_Platform |  | 2023 CDX707 | cchen244 | R00 |  | 2022-04-20 18:31 | DCV5 | Medium
FCIVIOS-6757 | Closed with Accept | xzhan309 | CarAudio | Phase5_【CDX707】【黑盒】【必现】【Car Audio】Park Brake提示音与蓝牙电话交互播放时未正常请求 | CDC_Phase5 | CDC_TS | CDX707 | Inhouse_Platform |  | 2023 CDX707 | yjiang90 |  |  | 2022-04-20 17:11 | DCV5 | Medium
FCIVIOS-6756 | Closed with Accept | zjiang38 | Vehicle Settings | Phase5_【CDX707】【黑盒】【必现】【Vehicle Setting】点击倒车制动辅助无反应 | CDC_Phase5 | CDC_TS | CDX707 | Inhouse_Platform |  | 2023 CDX707 | yzhu97 | R00 |  | 2022-04-20 15:53 | DCV5 | High
FCIVIOS-6755 | Closed with Accept | zjiang38 | Vehicle Control | Phase5_【CDX707】【黑盒】【必现】【Vehicle Control】巡航控制配置1，容限单位为英制并设定某个值，单位变为公制时，容限值未转换 | CDC_Inhouse | CDC_Phase5 | CDC_TS | CDX707 |  | 2023 CDX707 | cchen244 | R04 |  | 2022-04-20 15:50 | DCV5 | Medium
FCIVIOS-6754 | Closed with Accept | yzhu97 | Vehicle Settings | Phase5_【CDX707】【黑盒】【偶现】【Vehicle Setting】点击倒挡来车预警和影像开关点击无反应 | CDC_Phase5 | CDC_TS | CDX707 | Inhouse_Platform | Inhouse | 2023 CDX707 | yzhu97 | R04 |  | 2022-04-20 15:48 | DCV5 | High
FCIVIOS-6753 | Closed with Accept | cxu63 | Vehicle Settings | Phase5_【CDX707】【黑盒】【偶现】【Vehicle Setting】点击车控车设界面开关或选项没有提示音 | CDC_Phase5 | CDC_TS | CDX707 | Inhouse_Platform |  | 2023 CDX707 | yzhu97 | R04 |  | 2022-04-20 15:44 | DCV5 | High
FCIVIOS-6752 | Closed with Accept | zjiang38 | Vehicle Control | Phase5_【CDX707】【黑盒】【必现】【Vehicle Control】巡航控制配置1，容限单位为公制设置最大值，把单位变成英制，容限界面滑动条异常 | CDC_Phase5 | CDC_TS | CDX707 | Inhouse_Platform |  | 2023 CDX707 | cchen244 |  |  | 2022-04-20 15:11 | DCV5 | Medium
FCIVIOS-6751 | Monitor | wxiao13 | Vehicle Settings | Phase5_【CDX707】【黑盒】【偶现】【Vehicle Setting】进入碰撞辅助，选中灵敏度为高时，发送信号选中其他选项无法选中 | CDC_Inhouse | CDC_Phase5 | CDX707 | Inhouse_Platform |  | 2023 CDX707 | wxiao13 | R00 |  | 2022-04-20 14:53 | DCV5 | Medium
FCIVIOS-6750 | Closed with Accept | cxu63 | Vehicle Settings | Phase5_【CDX707】【黑盒】【必现】【Vehicle Setting】巡航控制配置2，发送无效信号时，该设置项的子项被隐藏 | CDC_Inhouse | CDC_Phase5 | CDC_TS | CDX707 |  | 2023 CDX707 | cchen244 | R00 |  | 2022-04-20 14:13 | DCV5 | Medium
FCIVIOS-6749 | Closed with Accept | dnan1 | Vehicle Settings | Phase5_【CDX707】【黑盒】【必现】【Vehicle Setting】自动紧急制动设置开关为开，发送无效信号，自动紧急制动不显示子选项 | CDC_Inhouse | CDC_Phase5 | CDX707 | Inhouse_Platform |  | 2023 CDX707 | wxiao13 | R00 |  | 2022-04-20 14:07 | DCV5 | Medium
FCIVIOS-6745 | Closed with Accept | mguo15 | OTA | Phase5_【CDX707】【黑盒】【必现】【MMOTA】OTA升级时到install时，卡住 | CDC_Inhouse | CDC_phase5 | CDX707 | Inhouse_Platform |  | 2023 CDX707 | mguo15 |  |  | 2022-04-19 20:39 | DCV5 | Immediate Gating
FCIVIOS-6744 | Closed with Accept | mguo15 | OTA | Phase5_【CDX707】【黑盒】【必现】【MMOTA】OTA升级时点击更新详情，里面内容显示了一行null | CDC_Inhouse | CDC_phase5 | CDX707 | Inhouse_Platform |  | 2023 CDX707 | mguo15 | R00 |  | 2022-04-19 20:37 | DCV5 | Medium
FCIVIOS-6743 | Closed with Accept | zjiang38 | Vehicle Settings | Phase5_【CDX707】【黑盒】【必现】【Vehicle Setting】发送TCS的Rx信号，常用设置界面的TCS开关一直为关 | CDC_Phase5 | CDC_TS | CDX707 | Inhouse_Platform |  | 2023 CDX707 | yzhu97 | R00 |  | 2022-04-19 17:55 | DCV5 | High
FCIVIOS-6740 | Tested | mzhuo1 | FNV-Diagnostic | Phase5_【CDX707】【黑盒】【必现】【Diagnostics】插入有log_extract_config.json的U盘，无法弹出弹窗 | CDC_Inhouse | CDC_phase5 | CDX707 | Inhouse_Platform |  | 2023 CDX707 | rzhang67 | R05 |  | 2022-04-19 15:59 | DCV5 | High
FCIVIOS-6733 | Closed with Accept | cchen244 | Vehicle Settings | Phase5_【CDX707】【黑盒】【偶现】【Vehicle Setting】调整常用设置中巡航控制的位置，重启后位置还原 | CDC_Inhouse | CDC_Phase5 | CDX707 | Inhouse_Platform | Inhouse | 2023 CDX707 | cchen244 | R04 |  | 2022-04-18 21:45 | DCV5 | Medium
FCIVIOS-6727 | Closed with Accept | rzhang67 | Launcher | Phase5_【CDX707】【黑盒】【必现】【Launcher】全部应用搜索框下划线没有适配主题颜色 | CDC_Inhouse | CDC_Phase5 | CDX707 | Inhouse_Platform |  | 2023 CDX707 | rzhang67 | R04 |  | 2022-04-18 17:43 | DCV5 | Medium
FCIVIOS-6726 | Closed with Accept | mchen127 | Launcher | Phase5_【CDX707】【黑盒】【必现】【Launcher】添加爱奇艺在默认widget，升级后widget编辑页显示异常 | CDC_Inhouse | CDC_Phase5 | CDX707 | Inhouse_Platform |  | 2023 CDX707 | rzhang67 | R00 |  | 2022-04-18 17:21 | DCV5 | Medium
FCIVIOS-6725 | Closed with Accept | zwang225 | Vehicle Settings | Phase5_【CDX707】【黑盒】【必现】【Vehicle Setting】在点火信号RUN-OFF或者OFF-RUN时，最高30分钟怠速无信号下发 | CDC_Phase5 | CDC_TS | CDX707 | Inhouse_Platform |  | 2023 CDX707 | yzhu97 | R00 |  | 2022-04-18 17:17 | DCV5 | High
FCIVIOS-6724 | Closed with Accept | zwang225 | Vehicle Settings | Phase5_【CDX707】【黑盒】【必现】【Vehicle Setting】在IGN从RUN-OFF时，转向避险辅助无信号下发 | CDC_Phase5 | CDC_TS | CDX707 | Inhouse_Platform |  | 2023 CDX707 | yzhu97 | R00 |  | 2022-04-18 17:13 | DCV5 | High
FCIVIOS-6723 | Closed with Accept | zwang225 | Vehicle Settings | Phase5_【CDX707】【黑盒】【必现】【Vehicle Setting】当AutoHoldSwtch_D_Stat3=Faulty时，应以周期型发送 | CDC_Phase5 | CDC_TS | CDX707 | Inhouse_Platform |  | 2023 CDX707 | yzhu97 | R00 |  | 2022-04-18 17:11 | DCV5 | High
FCIVIOS-6716 | Closed with Accept | zjiang38 | Vehicle Settings | Phase5_【CDX707】【黑盒】【必现】【Vehicle Setting】常用设置界面，点击车道保持系统或巡航控制；无法进入子页面 | CDC_Phase5 | CDC_TS | CDX707 | Inhouse_Platform |  | 2023 CDX707 | yzhu97 | R00 |  | 2022-04-18 15:36 | DCV5 | High
FCIVIOS-6715 | Closed with Accept | rzhang67 | FNV-CCS | Phase5_【CDX707】【黑盒】【必现】【CCS】重启后弹出数据弹窗，点击弹窗上文字，弹窗关闭 | CDC_Inhouse | CDC_Phase5 | CDX707 | Inhouse_Platform |  | 2023 CDX707 | rzhang67 |  |  | 2022-04-18 11:29 | DCV5 | High
FCIVIOS-6714 | Closed with Accept | mguo15 | OTA | Phase5_【CDX707】【黑盒】【必现】【OTA】USB升级成功后没有提示弹窗 | CDC_Inhouse | CDC_Phase5 | CDX707 | Inhouse_Platform |  | 2023 CDX707 | mguo15 |  |  | 2022-04-18 10:43 | DCV4 | High
FCIVIOS-6711 | Closed with Accept | mguo15 | OTA | 【CDX707】【黑盒】【必现】【OTA】插入与车机端VIN码不一致的升级包进行USB升级后，IVI显示升级失败 | CDC_Inhouse | CDC_Phase5 | CDX707 | Inhouse_Platform |  | 2023 CDX707 | mguo15 | R00 |  | 2022-04-18 10:28 | DCV4 | Gating
FCIVIOS-6710 | Closed with Accept | mguo15 | OTA | Phase5_【CDX707】【黑盒】【偶现】【OTA】USB升级中，点击悬浮窗，进入正在更新中界面，进度到install时，窗口自动关闭 | CDC_Inhouse | CDC_Phase5 | CDX707 | Inhouse_Platform |  | 2023 CDX707 | mguo15 | R00 |  | 2022-04-18 10:23 | DCV4 | Medium
FCIVIOS-6709 | Closed with Accept | xli288 | CarPower | Phase5_【CDX707】【黑盒】【必现】【个性化记忆】进入创建个性化档案点击创建按钮，个性化档案创建不成功 | CDC_Phase5 | CDC_TS | CDX707 | Inhouse_Platform |  | 2023 CDX707 | wxiao13 |  |  | 2022-04-16 18:26 | DCV5 | High
FCIVIOS-6708 | Closed with Accept | rzhang67 | CarPower | Phase5_【CDX707】【黑盒】【必现】【power】手动关闭蓝牙和wifi开关，重启后开关自动打开 | CDC_Inhouse | CDC_phase5 | CDX707 | Inhouse_Platform |  | 2023 CDX707 | rzhang67 | R00 |  | 2022-04-16 16:29 | DCV5 | High
FCIVIOS-6707 | Closed with Accept | yliu404 | VHA | Phase5_【CDX707】【黑盒】【偶现】【launcher】launcher的故障提示与vha不一致 | CDC_Inhouse | CDC_Phase5 | CDX707 | Inhouse_Platform |  | 2023 CDX707 | rzhang67 | R04 |  | 2022-04-16 16:12 | DCV5 | Medium
FCIVIOS-6705 | Closed with Accept | lxiao19 | VHA | Phase5_【CDX707】【黑盒】【偶现】【VHA】log中出现VHA crash | CDC_Inhouse | CDC_Phase5 | CDX707 | Inhouse_Platform |  | 2023 CDX707 | rzhang67 |  |  | 2022-04-16 15:20 | DCV5 | High
FCIVIOS-6704 | Closed with Accept | zjiang38 | Vehicle Settings | Phase5_【CDX707】【黑盒】【必现】【Vehicle Setting】自动启停在常用设置和驾驶辅助界面的状态不一致 | CDC_Phase5 | CDC_TS | CDX707 | Inhouse_Platform |  | 2023 CDX707 | yzhu97 | R00 |  | 2022-04-16 15:12 | DCV5 | High
FCIVIOS-6703 | Closed with Accept | zjiang38 | Vehicle Settings | Phase5_【CDX707】【黑盒】【必现】【Vehicle Setting】发送自动驻车Rx信号，自动启停和自动驻车都打开 | CDC_Phase5 | CDC_TS | CDX707 | Inhouse_Platform |  | 2023 CDX707 | yzhu97 | R00 |  | 2022-04-16 15:02 | DCV5 | High
FCIVIOS-6700 | Closed with Accept | yzhu97 | Vehicle Settings | Phase5_【CDX707】【黑盒】【偶现】【Vehicle Setting】点击遥控启动-空调控制或方向盘加热和座椅空调，偶现状态切换不过去 | CDC_Phase5 | CDC_TS | CDX707 | Inhouse_Platform |  | 2023 CDX707 | yzhu97 |  |  | 2022-04-15 19:22 | DCV4 | High
FCIVIOS-6697 | Closed with Accept | yzhu97 | Vehicle Settings | Phase5_【CDX707】【黑盒】【必现】【Vehicle Setting】点击倒挡来车预警影像，开关状态不切换，一直为关 | CDC_Phase5 | CDC_TS | CDX707 | Inhouse_Platform |  | 2023 CDX707 | yzhu97 |  |  | 2022-04-15 19:18 | DCV4 | High
FCIVIOS-6696 | Closed with Accept | lxiao19 | VHA | Phase5_【CDX625】【黑盒】【必现】【VHA】历史中已经生成机油寿命不足，点火，设置机油耗尽，熄火，历史中只有寿命不足 | CDC_Inhouse | CDC_Phase5 | CDX707 | Inhouse_Platform |  | 2023 U611/625 | yjiang90 |  |  | 2022-04-15 19:12 | DCV5 | Medium
FCIVIOS-6694 | Closed with Accept | lxiao19 | VHA | Phase5_【CDX611】【黑盒】【必现】【VHA】历史中已经生成机油寿命不足，点火，设置机油耗尽，熄火，历史中只有寿命不足 | CDC_Inhouse | CDC_Phase5 | CDX707 | Inhouse_Platform |  | 2023 U611/625 | yjiang90 |  |  | 2022-04-15 19:03 | DCV Beta | Medium
FCIVIOS-6682 | Closed with Accept | rzhang67 | FNV-CCS | Phase5_【CDX707】【黑盒】【必现】【CCS】车机已连接蓝牙设备，仍弹出共享数据弹窗 | CDC_Inhouse | CDC_Phase5 | CDX707 | Inhouse_Platform |  | 2023 CDX707 | rzhang67 | R00 |  | 2022-04-14 14:44 | DCV5 | Medium
FCIVIOS-6680 | Closed with Accept | lxiao19 | VHA | Phase5_【CDX707】【黑盒】【必现】【VHA】车辆养护中去掉重置机油寿命按钮 | CDC_Inhouse | CDC_Phase5 | CDX707 | Inhouse_Platform |  | 2023 CDX707 | rzhang67 |  |  | 2022-04-14 13:46 | DCV5 | Medium
FCIVIOS-6679 | Closed with Accept | lxiao19 | VHA | Phase5_【CDX707】【黑盒】【必现】【VHA】历史中已经生成机油寿命不足，点火，设置机油耗尽，熄火，历史中只有寿命不足 | CDC_Inhouse | CDC_Phase5 | CDX707 | Inhouse_Platform |  | 2023 CDX707 | rzhang67 |  |  | 2022-04-14 13:32 | DCV5 | Medium
FCIVIOS-6642 | Closed with Accept | xdou | HVAC | Phase5_【CDX707】【黑盒】【必现】【EMR】非自由调节模式下，指示标消失，拖动扫风处无法拖动 | CDC_Inhouse | CDC_Phase5 | CDX707 | Inhouse_Platform |  | 2023 CDX707 | yjiang90 | DCV5 |  | 2022-04-12 21:15 | DCV4 | Medium
FCIVIOS-6641 | Closed with Accept | xdou | HVAC | Phase5_【CDX707】【黑盒】【必现】【EMR】全局扫风模式下点击关闭出风口动画，需退出全局扫风模式，实际仍在全局扫风模式 | CDC_Inhouse | CDC_Phase5 | CDX707 | Inhouse_Platform |  | 2023 CDX707 | yjiang90 | DCV5 |  | 2022-04-12 21:13 | DCV4 | Medium
FCIVIOS-6640 | Closed with Accept | xdou | HVAC | Phase5_【CDX707】【黑盒】【必现】【EMR】扫风动效指示未删除 | CDC_Inhouse | CDC_Phase5 | CDX707 | Inhouse_Platform |  | 2023 CDX707 | yjiang90 | DCV5 |  | 2022-04-12 20:59 | DCV4 | Medium
FCIVIOS-6638 | Closed with Accept | xdou | HVAC | Phase5_【CDX707】【黑盒】【偶现】【HVAC】切换主题偶现空调信号上报无效，空调状态未改变现象 | CDC_Inhouse | CDC_Phase5 | CDX707 | Inhouse_Platform |  | 2023 CDX707 | yjiang90 | R00 |  | 2022-04-12 20:09 | DCV5 | Gating
FCIVIOS-6635 | Closed with Accept | xwu134 | Enhanced Memory | Phase5_【CDX707】【黑盒】【必现】【Car Input】按下parking硬按键无自动泊车menu页面出现 | CDC_Inhouse | CDC_Phase5 | CDX707 | Inhouse_Platform |  | 2023 CDX707 | yjiang90 |  |  | 2022-04-12 18:27 | DCV5 | Medium
FCIVIOS-6629 | Closed with Accept | xli288 | Enhanced Memory | Phase5_【CDX707】【黑盒】【偶现】【Enhance Memory】enhance memory出现crash | CDC_Inhouse | CDC_Phase5 | CDX707 | Inhouse_Platform |  | 2023 CDX707 | yjiang90 | R00 |  | 2022-04-12 16:55 | DCV5 | High
FCIVIOS-6628 | Closed with Accept | xli288 | Enhanced Memory | Phase5_【CDX707】【黑盒】【必现】【Enhance Memory】切换档案弹窗显示的账号名称与当前档案不符 | CDC_Inhouse | CDC_Phase5 | CDX707 | Inhouse_Platform |  | 2023 CDX707 | yjiang90 | R00 |  | 2022-04-12 16:29 | DCV5 | Medium
FCIVIOS-6627 | Closed with Accept | xli288 | Enhanced Memory | Phase5_【CDX707】【黑盒】【必现】【Enhance Memory】档案未记忆氛围灯、数字香氛 | CDC_Inhouse | CDC_Phase5 | CDX707 | Inhouse_Platform |  | 2023 CDX707 | yjiang90 |  |  | 2022-04-12 16:23 | DCV5 | High
FCIVIOS-6574 | Closed with Accept | jzhan372 | FNV-WIR | Phase5_【CDX707】【黑盒】【偶现】【Wir】执行dumpsys connectivity，APN2网口不显示 | Inhouse_Platform |  |  |  |  | 2023 CDX707 | rzhang67 |  |  | 2022-04-11 10:50 | DCV4 | High
FCIVIOS-6567 | Closed with Accept | jzhan372 | FNV-WIR | Phase5_[CDX707] There is no APN2 interface on SYNC+ | Inhouse_Platform |  |  |  |  | 2023 CDX707 | jzhan372 |  |  | 2022-04-09 13:01 |  | Gating
FCIVIOS-6503 | Closed with Accept | xdou | HVAC | Phase5_【CDX707】【黑盒】【必现】【HVAC】HVAC log出现crash异常 | CDC_Inhouse | CDC_Phase5 | CDX707 | Inhouse_Platform |  | 2023 CDX707 | yjiang90 | DCV5 |  | 2022-04-06 17:51 | DCV4 | Gating
FCIVIOS-6501 | Closed with Accept | rzhang67 | CarAudio | Phase5_【CDX707】【黑盒】【偶现】【Car Audio】连续旋转硬按键旋钮，偶现无声现象，切源后恢复声音 | CDC_Inhouse | CDC_Phase5 | CDX707 | Inhouse_Platform |  | 2023 CDX707 | rzhang67 |  |  | 2022-04-06 17:31 | DCV4 | High
FCIVIOS-6497 | Closed with Accept | jzhan373 | Account | Phase5_【CDX707】【黑盒】【偶现】【Account】切换主题后进入二维码登录页面，偶现二维码不显示，重新进入后恢复正常 | CDC_Inhouse | CDC_Phase5 | CDX707 | Inhouse_Platform |  | 2023 CDX707 | yjiang90 | DCV5 |  | 2022-04-06 17:00 | DCV4 | Medium
FCIVIOS-6449 | Closed with Accept | yliu404 | Launcher | Phase5_【CDX707】【黑盒】【偶现】【3D车模】发送车门开启关闭信号，车模旋转后后备箱提示线截断 | CDC_Inhouse | CDC_Phase5 | CDX707 | Inhouse_Platform |  | 2023 CDX707 | rzhang67 |  |  | 2022-04-02 10:14 | DCV4 | Medium
FCIVIOS-6446 | Closed with Accept | xwu134 | FAPA | Phase5_【CDX707】【黑盒】【偶现】【FAPA】ApaControlMode_D_Stat：由Inactive变成Active，界面闪退 | CDC_Inhouse | CDC_IVITst | CDX707 | Inhouse_Platform |  | 2023 CDX707 | mguo15 | R00 |  | 2022-04-01 19:53 | DCV4 | Medium
FCIVIOS-6444 | Closed with Accept | xli288 | Enhanced Memory | Phase5_【CDX707】【黑盒】【偶现】【Enhance Memory】创建档案成功后出现正在保存档案弹窗，且无法退出 | CDC_Inhouse | CDC_Phase5 | CDX707 | Inhouse_Platform |  | 2023 CDX707 | yjiang90 |  |  | 2022-04-01 16:42 | DCV4 | Medium
FCIVIOS-6442 | Closed with Accept | lxiao19 | VHA | Phase5_【CDX707】【黑盒】【偶现】【VHA】发送416 DrvAntiLckLamp =0x1信号，vha app crash | CDC_Inhouse | CDC_Phase5 | CDX707 | Inhouse_Platform |  | 2023 CDX707 | rzhang67 |  |  | 2022-04-01 15:57 | DCV4 | High
FCIVIOS-6441 | Closed with Accept | mchen127 | Launcher | Phase5_【CDX707】【黑盒】【必现】【Launcher】在设置页进入运输模式，退出运输模式，回到全部应用页 | CDC_Inhouse | CDC_Phase5 | CDX707 | Inhouse_Platform |  | 2023 CDX707 | rzhang67 |  |  | 2022-04-01 15:21 | DCV4 | Medium
FCIVIOS-6440 | Closed with Accept | mchen127 | Launcher | Phase5_【CDX707】【黑盒】【偶现】【3D车模】车模的异常提示与VHA不一致 | CDC_Inhouse | CDC_Phase5 | CDC_TS | CDX707 |  | 2023 CDX707 | rzhang67 | R04 |  | 2022-04-01 14:52 | DCV4 | Medium
FCIVIOS-6399 | Closed with Accept | rzhang67 | FNV3 | Phase5_【CDX707】【黑盒】【必现】【GNSS】can报文中altitude数据与工程模式中altitude数据不一致 | CDC_Phase5 | CDC_TS | CDX707 | Inhouse_Platform |  | 2023 CDX707 | rzhang67 |  |  | 2022-03-31 15:37 | DCV4 | High
FCIVIOS-6378 | Closed with Accept | jxu150 | AudioSettings | Phase 5：【偶现】从蓝牙音乐切换到USB音乐，USB音乐已经加载完成，USB音乐不能播放，后台仍旧在播放蓝牙音乐. | CDC_IVITst | CDC_Phase5 | CDX707 | Inhouse_Platform |  | 2023 CDX707 | pxu41 |  |  | 2022-03-22 19:34 | DCV4 | High
FCIVIOS-6040 | Closed with Accept | rzhang67 | FNV-CCS | Phase5_【CDX707】【黑盒】【必现】【CCS】授权后，开启车辆数据和车辆位置，重启后没有弹窗 | CDC_Inhouse | CDC_Phase5 | CDX707 | Inhouse_Platform |  | 2023 CDX707 | rzhang67 |  |  | 2022-03-26 18:02 | DCV4 | High
FCIVIOS-6039 | Closed with Accept | lxiao19 | VHA | Phase5_【CDX707】【黑盒】【必现】【VHA】配置车辆健康异常，IG=OFF ，护航历史中没有异常显示 | CDC_Inhouse | CDC_Phase5 | CDX707 | Inhouse_Platform |  | 2023 CDX707 | rzhang67 |  |  | 2022-03-26 17:59 | DCV4 | High
FCIVIOS-6033 | Closed with Accept | xwu134 | FAPA | Phase5_【CDX707】【黑盒】【必现】【FAPA】SystemState3=Finished，TEXT3区域仍然显示“换挡以取消自动泊车” | CDC_Inhouse | CDC_Phase5 | CDX707 | Inhouse_Platform |  | 2023 CDX707 | mguo15 | R00 |  | 2022-03-25 20:35 | DCV4 | High
FCIVIOS-6031 | Closed with Accept | xwu134 | FAPA | Phase5_【CDX707】【黑盒】【偶现】【FAPA】泊车界面，在相同外设的情况下，发送信号ApaControlMode_D_Stat：0x1 Active，界面元素没有横展开 | CDC_Inhouse | CDC_Phase5 | CDX707 | Inhouse_Platform |  | 2023 CDX707 | mguo15 | R00 |  | 2022-03-25 18:10 | DCV4 | High
FCIVIOS-6030 | Tested | xwu134 | FAPA | Phase5_【CDX707】【黑盒】【必现】【FAPA】进入RVC影像场景，连接外设，退出泊车界面，Pano屏影像未关闭 | CDC_Inhouse | CDC_Phase5 | CDX707 | Inhouse_Platform |  | 2023 CDX707 | mguo15 | R00 |  | 2022-03-25 17:48 | DCV4 | High
FCIVIOS-6024 | Closed with Accept | ywang502 | Vehicle Settings | Phase5_【CDX707】【黑盒】【必现】【无线充电】退出泊车界面，发送无线充电信号，没有弹窗提示 | CDC_Inhouse | CDC_Phase5 | CDX707 | Inhouse_Platform |  | 2023 CDX707 | mguo15 | DCV5 |  | 2022-03-25 13:59 | DCV4 | High
FCIVIOS-5984 | Closed with Accept | ywang502 | Vehicle Settings | Phase5_【CDX707】【黑盒】【必现】【VCS】语音指令“”香氛浓度调到低/中/高级“”，香氛浓度开关都调到关状态 | CDC_Phase5 | CDC_TS | CDX707 | Inhouse_Platform |  | 2023 CDX707 | yjiang90 | DCV5 |  | 2022-03-23 17:54 | DCV4 | Medium
FCIVIOS-5924 | Done | jwu187 | OTA | USB upgrade is cancelled after finished the downloading. | Inhouse_Platform |  |  |  |  | 2023 CDX707 | jwu187 |  |  | 2022-03-21 20:11 |  | Immediate Gating
FCIVIOS-5894 | Closed with Accept | zwang225 | Vehicle Settings | Phase5_【CDX707】【黑盒】【必现】【Vehicle Setting】DET配置自动远光灯，发送RX信号没有反应 | CDC_Phase5 | CDC_TS | CDX707 | Inhouse_Platform |  | 2023 CDX707 | mguo15 | DCV5 |  | 2022-03-19 16:11 | DCV4 | High
FCIVIOS-5890 | Closed with Accept | mguo15 | Vehicle Settings | Phase5_【CDX707】【黑盒】【必现】【Vehicle Setting】无网络环境下，遥控启动没有置灰 | CDC_Phase5 | CDC_TS | CDX707 | Inhouse_Platform |  | 2023 CDX707 | mguo15 |  |  | 2022-03-19 15:36 | DCV4 | High
FCIVIOS-5889 | Closed with Accept | zwang225 | Vehicle Settings | Phase5_【CDX707】【黑盒】【必现】【Vehicle Setting】交通标志识别-警告限速最高未进入时，显示为负数 | CDC_Phase5 | CDC_TS | CDX707 | Inhouse_Platform |  | 2023 CDX707 | mguo15 | DCV5 |  | 2022-03-19 15:19 | DCV4 | High
FCIVIOS-5885 | Closed with Accept | dnan1 | Theme | Phase5_【CDX707】【黑盒】【必现】【theme】切换主题后AAR设置页面各按钮全部变为关闭状态 | CDC_Phase5 | CDC_TS | CDX707 | Inhouse_Platform |  | 2023 CDX707 | yjiang90 |  |  | 2022-03-18 21:32 | DCV4 | Medium
FCIVIOS-5883 | Closed with Accept | rzhang67 | Launcher | Phase5_【CDX707】【黑盒】【偶现】【Launcher】退出运输模式后车模不显示 | CDC_Phase5 | CDC_TS | CDX707 | Inhouse_Platform |  | 2023 CDX707 | rzhang67 |  |  | 2022-03-18 20:21 | DCV4 | Medium
FCIVIOS-5882 | Closed with Accept | ywang502 | Vehicle Settings | Phase5_【CDX707】【黑盒】【必现】【数字香氛】香氛开关连续点击多次后重新进入香氛页面，香氛显示异常 | CDC_Phase5 | CDC_TS | CDX707 | Inhouse_Platform |  | 2023 CDX707 | yjiang90 | DCV5 |  | 2022-03-18 19:53 | DCV4 | Medium
FCIVIOS-5881 | Closed with Accept | ywang502 | Vehicle Settings | Phase5_【CDX707】【黑盒】【必现】【Vehicle Setting】切到其他页面或切换氛围灯模式，不记忆之前选择的氛围灯颜色 | CDC_Phase5 | CDC_TS | CDX707 | Inhouse_Platform |  | 2023 CDX707 | yzhu97 | DCV5 |  | 2022-03-18 18:49 | DCV4 | Medium
FCIVIOS-5880 | Closed with Accept | zjiang38 | Vehicle Settings | Phase5_【CDX707】【黑盒】【必现】【Vehicle Setting】模拟发送驾驶模式信号，但驾驶模式界面显示空白 | CDC_Phase5 | CDC_TS | CDX707 | Inhouse_Platform |  | 2023 CDX707 | yzhu97 | DCV5 |  | 2022-03-18 17:31 | DCV4 | High
FCIVIOS-5878 | Closed with Accept | xyu61 | VCS | Phase5_【CDX707】【黑盒】【必现】【VCS】音量减小指令无效，无tts播报 | CDC_Phase5 | CDC_TS | CDX707 | Inhouse_Platform |  | 2023 CDX707 | yjiang90 | R04 |  | 2022-03-18 16:28 | DCV4 | Medium
FCIVIOS-5877 | Closed with Accept | xyu61 | VCS | Phase5_【CDX707】【黑盒】【必现】【VCS】音量增大指令无效，无tts播报 | CDC_Phase5 | CDC_TS | CDX707 | Inhouse_Platform |  | 2023 CDX707 | yjiang90 | R04 |  | 2022-03-18 16:25 | DCV4 | Medium
FCIVIOS-5876 | Closed with Accept | xyu61 | VCS | Phase5_【CDX707】【黑盒】【必现】【VCS】音量不在音量调节范围内时音量调到x指令无效，无tts播报 | CDC_Phase5 | CDC_TS | CDX707 | Inhouse_Platform |  | 2023 CDX707 | yjiang90 | R04 |  | 2022-03-18 16:20 | DCV4 | Medium
FCIVIOS-5875 | Closed with Accept | xyu61 | VCS | Phase5_【CDX707】【黑盒】【必现】【VCS】音量在音量调节范围内时音量调到x指令无效，无tts播报 | CDC_Phase5 | CDC_TS | CDX707 | Inhouse_Platform |  | 2023 CDX707 | yjiang90 | R04 |  | 2022-03-18 16:19 | DCV4 | Medium
FCIVIOS-5874 | Closed with Accept | xyu61 | VCS | Phase5_【CDX707】【黑盒】【必现】【VCS】音量已达下限时音量最小指令无效，无tts播报 | CDC_Phase5 | CDC_TS | CDX707 | Inhouse_Platform |  | 2023 CDX707 | yjiang90 | R04 |  | 2022-03-18 16:17 | DCV4 | Medium
FCIVIOS-5872 | Closed with Accept | xyu61 | VCS | Phase5_【CDX707】【黑盒】【必现】【VCS】音量未达下限时音量最小指令无效，无tts播报 | CDC_Phase5 | CDC_TS | CDX707 | Inhouse_Platform |  | 2023 CDX707 | yjiang90 | R04 |  | 2022-03-18 16:15 | DCV4 | Medium
FCIVIOS-5871 | Closed with Accept | xyu61 | VCS | Phase5_【CDX707】【黑盒】【必现】【VCS】音量已达下限时调低音量指令无tts播报 | CDC_Phase5 | CDC_TS | CDX707 | Inhouse_Platform |  | 2023 CDX707 | yjiang90 | R04 |  | 2022-03-18 16:13 | DCV4 | Medium
FCIVIOS-5870 | Closed with Accept | xyu61 | VCS | Phase5_【CDX707】【黑盒】【必现】【VCS】音量未达下限时调低音量指令无效，无tts播报 | CDC_Phase5 | CDC_TS | CDX707 | Inhouse_Platform |  | 2023 CDX707 | yjiang90 | R04 |  | 2022-03-18 16:06 | DCV4 | Medium
FCIVIOS-5869 | Closed with Accept | xyu61 | VCS | Phase5_【CDX707】【黑盒】【必现】【VCS】音量已达上限时音量最大指令无效，无tts播报 | CDC_Phase5 | CDC_TS | CDX707 | Inhouse_Platform |  | 2023 CDX707 | yjiang90 | R04 |  | 2022-03-18 16:05 | DCV4 | Medium
FCIVIOS-5868 | Closed with Accept | xyu61 | VCS | Phase5_【CDX707】【黑盒】【必现】【VCS】音量未达上限时音量最大指令无效，无tts播报 | CDC_Phase5 | CDC_TS | CDX707 | Inhouse_Platform |  | 2023 CDX707 | yjiang90 | R04 |  | 2022-03-18 16:02 | DCV4 | Medium
FCIVIOS-5867 | Closed with Accept | xyu61 | VCS | Phase5_【CDX707】【黑盒】【必现】【VCS】音量已达上限时调高音量指令无效，无tts播报 | CDC_Phase5 | CDC_TS | CDX707 | Inhouse_Platform |  | 2023 CDX707 | yjiang90 | R04 |  | 2022-03-18 15:59 | DCV4 | Medium
FCIVIOS-5824 | Closed with Accept | jzhan373 | VCS | Phase5_【CDX707】【黑盒】【必现】【VCS】续航里程无tts播报，信号正常下发 | CDC_Phase5 | CDC_TS | CDX707 | Inhouse_Platform |  | 2023 CDX707 | yjiang90 |  |  | 2022-03-17 19:59 | DCV4 | Medium
FCIVIOS-5823 | Closed with Accept | xyu61 | VCS | Phase5_【CDX707】【黑盒】【必现】【VCS】音量未达上限时调高音量指令无效，无tts播报 | CDC_Phase5 | CDC_TS | CDX707 | Inhouse_Platform |  | 2023 CDX707 | yjiang90 | R04 |  | 2022-03-17 19:53 | DCV4 | High
FCIVIOS-5822 | Closed with Accept | jzhan373 | VCS | Phase5_【CDX707】【黑盒】【必现】【VCS】驾驶模式相关指令无信号下发无tts播报 | CDC_Phase5 | CDC_TS | CDX707 | Inhouse_Platform |  | 2023 CDX707 | yjiang90 |  |  | 2022-03-17 19:50 | DCV4 | High
FCIVIOS-5821 | Closed with Accept | jzhan373 | VCS | Phase5_【CDX707】【黑盒】【必现】【VCS】香氛打开、设置香味、调节浓度信号下发正常，tts反馈好的 | CDC_Phase5 | CDC_TS | CDX707 | Inhouse_Platform |  | 2023 CDX707 | yjiang90 | R00 |  | 2022-03-17 19:47 | DCV4 | Medium
FCIVIOS-5820 | Closed with Accept | jzhan373 | VCS | Phase5_【CDX707】【黑盒】【必现】【VCS】氛围灯设置颜色和设置动态颜色无播报无信号下发 | CDC_Phase5 | CDC_TS | CDX707 | Inhouse_Platform |  | 2023 CDX707 | yjiang90 |  |  | 2022-03-17 19:44 | DCV4 | High
FCIVIOS-5819 | Closed with Accept | jzhan373 | VCS | Phase5_【CDX707】【黑盒】【必现】【VCS】打开关闭车窗无信号下发无TTS播报 | CDC_Phase5 | CDC_TS | CDX707 | Inhouse_Platform |  | 2023 CDX707 | yjiang90 |  |  | 2022-03-17 19:41 | DCV4 | High
FCIVIOS-5818 | Closed with Accept | jzhan373 | VCS | Phase5_【CDX707】【黑盒】【必现】【VCS】座椅加热、通风、按摩调节档位相关指令无信号下发无TTS反馈 | CDC_Phase5 | CDC_TS | CDX707 | Inhouse_Platform |  | 2023 CDX707 | yjiang90 | R00 |  | 2022-03-17 19:37 | DCV4 | High
FCIVIOS-5817 | Closed with Accept | jzhan373 | VCS | Phase5_【CDX707】【黑盒】【必现】【VCS】关闭智能馨风页面未关闭，TTS反馈“打开智能馨风” | CDC_Phase5 | CDC_TS | CDX707 | Inhouse_Platform |  | 2023 CDX707 | yjiang90 |  |  | 2022-03-17 19:31 | DCV4 | Medium
FCIVIOS-5815 | Closed with Accept | jzhan373 | VCS | Phase5_【CDX707】【黑盒】【必现】【VCS】除霜模式信号下发正常，TTS全部反馈“除霜模式已打开关闭 | CDC_Phase5 | CDC_TS | CDX707 | Inhouse_Platform |  | 2023 CDX707 | yjiang90 | R00 |  | 2022-03-17 19:21 | DCV4 | Medium
FCIVIOS-5814 | Closed with Accept | jzhan373 | VCS | Phase5_【CDX707】【黑盒】【必现】【VCS】语音指令“打开/关闭内外循环”，无下发信号，TTS反馈“好的” | CDC_Phase5 | CDC_TS | CDX707 | Inhouse_Platform |  | 2023 CDX707 | yjiang90 | R00 |  | 2022-03-17 17:27 | DCV4 | High
FCIVIOS-5812 | Closed with Accept | jzhan373 | VCS | Phase5_【CDX707】【黑盒】【必现】【VCS】语音指令“打开/关闭AC”，下发信号为开关空调信号，TTS反馈“空调已打开/关闭” | CDC_Phase5 | CDC_TS | CDX707 | Inhouse_Platform |  | 2023 CDX707 | yjiang90 |  |  | 2022-03-17 17:12 | DCV4 | High
FCIVIOS-5806 | Closed with Accept | jzhan372 | FNV-WIR | Phase5_【CDX707】【黑盒】【偶现】【Wir】APN1，APN2端口已显示，ping 不通 | CDC_Phase5 | CDC_TS | CDX707 | Inhouse_Platform |  | 2023 CDX707 | rzhang67 |  |  | 2022-03-16 20:32 | DCV4 | High
FCIVIOS-5805 | Tested | wwang230 | Vehicle Settings | Phase5_【U611】【黑盒】【必现】【数字香氛】调节香氛强度无TX信号下发，且调节为off后无法再调节为其它强度 | CDC_Phase5 | CDC_TS | CDX707 | DCV1_Master_Fix |  | 2023 U611/625 | yjiang90 | 611_DCV1 | 625_DCV1 | 2022-03-16 20:07 | DCV Beta | High
FCIVIOS-5800 | Closed with Accept | mchen127 | Launcher | Phase5_【CDX707】【黑盒】【必现】【Launcher】在设置页进入运输模式，退出运输模式，回到launcher页 | CDC_Phase5 | CDC_TS | CDX707 | Inhouse_Platform |  | 2023 CDX707 | rzhang67 | DCV5 |  | 2022-03-16 10:40 | DCV4 | Medium
FCIVIOS-5798 | Closed with Accept | xwu134 | FAPA | Phase5_【CDX707】【黑盒】【偶现】【FAPA】车位图显示异常 | CDC_Phase5 | CDC_TS | CDX707 | Inhouse_Platform |  | 2023 CDX707 | mguo15 | DCV5 |  | 2022-03-15 20:58 | DCV4 | High
FCIVIOS-5796 | Closed with Accept | cqin14 | CarPower | Phase5_【CDX707】【黑盒】【必现】【Car Power】进入transport，退出transport，蓝牙和wifi开关没有自动打开 | CDC_Phase5 | CDC_TS | CDX707 | Inhouse_Platform |  | 2023 CDX707 | rzhang67 | DCV5 |  | 2022-03-15 20:02 | DCV4 | High
FCIVIOS-5795 | Closed with Accept | xdou | HVAC | Phase5_【CDX707】【黑盒】【必现】【EMR】首次开启出风口功能未出现toast提示 | CDC_Phase5 | CDC_TS | CDX707 | Inhouse_Platform |  | 2023 CDX707 | yjiang90 |  |  | 2022-03-15 19:44 | DCV4 | Medium
FCIVIOS-5794 | Closed with Accept | zjiang38 | Vehicle Settings | Phase5_【CDX707】【黑盒】【必现】【Vehicle Setting】电动踏板超速时功能未实现 | CDC_Phase5 | CDC_TS | CDX707 | Inhouse_Platform |  | 2023 CDX707 | yzhu97 | DCV5 |  | 2022-03-15 19:17 | DCV4 | High
FCIVIOS-5793 | Closed with Accept | zwang225 | Vehicle Settings | Phase5_【CDX707】【黑盒】【必现】【Vehicle Setting】后备箱盖的Tx无反应 | CDC_Phase5 | CDC_TS | CDX707 | Inhouse_Platform |  | 2023 CDX707 | yzhu97 | DCV5 |  | 2022-03-15 19:03 | DCV4 | High
FCIVIOS-5792 | Closed with Accept | xwu134 | FAPA | Phase5_【CDX707】【黑盒】【必现】【FAPA】换挡以取消自动泊车场景无法触发 | CDC_Phase5 | CDC_TS | CDX707 | Inhouse_Platform |  | 2023 CDX707 | mguo15 | DCV5 |  | 2022-03-15 16:11 | DCV4 | High
FCIVIOS-5789 | Closed with Accept | xwu134 | FAPA | Phase5_【CDX707】【黑盒】【必现】【FAPA】车机显示“挂入P档”，实际应该为P挡 | CDC_Phase5 | CDC_TS | CDX707 | Inhouse_Platform |  | 2023 CDX707 | mguo15 | DCV5 |  | 2022-03-15 14:36 | DCV4 | Low
FCIVIOS-5788 | Closed with Accept | dnan1 | Vehicle Settings | Phase5_【CDX707】【黑盒】【偶现】【Vehicle Setting】常用设置界面无法调整排序 | CDC_Phase5 | CDC_TS | CDX707 | Inhouse_Platform |  | 2023 CDX707 | yzhu97 | DCV5 |  | 2022-03-15 14:04 | DCV4 | Medium
FCIVIOS-5787 | Closed with Accept | zwang225 | Vehicle Settings | Phase5_【CDX707】【黑盒】【必现】【Vehicle Setting】最多30分钟怠速的Tx无反应 | CDC_Phase5 | CDC_TS | CDX707 | Inhouse_Platform |  | 2023 CDX707 | yzhu97 | DCV5 |  | 2022-03-15 13:54 | DCV4 | High
FCIVIOS-5786 | Closed with Accept | mchen127 | Launcher | Phase5_【CDX707】【黑盒】【偶现】【Launcher】Launcher界面出现两个导航widget | CDC_Phase5 | CDC_TS | CDX707 | Inhouse_Platform |  | 2023 CDX707 | mguo15 | R00 |  | 2022-03-15 13:49 | DCV4 | High
FCIVIOS-5782 | Closed with Accept | xzhan309 | CarAudio | Phase5_【CDX707】【黑盒】【必现】【Car Audio】【外置】当前：蓝牙电话，播放：随心听随心看媒体音，电话挂断后媒体音出现爆破音后恢复正常 | CDC_Phase5 | CDC_TS | CDX707 | Inhouse_Platform |  | 2023 CDX707 | yjiang90 | DCV5 |  | 2022-03-14 20:33 | DCV4 | Medium
FCIVIOS-5781 | Closed with Accept | xzhan309 | CarAudio | Phase5_【CDX707】【黑盒】【必现】【Car Audio】【外置】导航音与随心听随心看媒体音交互时，导航音播放时其他音源未降音 | CDC_Phase5 | CDC_TS | CDX707 | Inhouse_Platform |  | 2023 CDX707 | yjiang90 | DCV5 |  | 2022-03-14 20:10 | DCV4 | Medium
FCIVIOS-5780 | Closed with Accept | ywang502 | Vehicle Settings | Phase5_【CDX707】【黑盒】【必现】【Vehicle Setting】发送信号0x420 SelDrvMdeMsgTxt2_D_Rq=0x1，无驾驶模式弹窗弹出 | CDC_Phase5 | CDC_TS | CDX707 | Inhouse_Platform |  | 2023 CDX707 | yzhu97 | DCV5 |  | 2022-03-14 19:52 | DCV4 | High
FCIVIOS-5778 | Closed with Accept | xdou | HVAC | Phase5_【CDX707】【黑盒】【必现】【EMR】水平叶片和垂直叶片控制的方向和HMI 拖动的方向是反的， 当调节上下风向时， 水平叶片在动 | CDC_Phase5 | CDC_TS | CDX707 | Inhouse_Platform |  | 2023 CDX707 | yjiang90 | DCV5 |  | 2022-03-14 18:46 | DCV4 | Medium
FCIVIOS-5776 | Closed with Accept | xyu61 | HVAC | Phase5_【CDX707】【黑盒】【必现】【Audio Setting】RevelExpierience视频播放结束后未自动退出弹窗 | CDC_Phase5 | CDC_TS | CDX707 | Inhouse_Platform |  | 2023 CDX707 | yjiang90 | DCV5 |  | 2022-03-14 17:19 | DCV4 | Medium
FCIVIOS-5775 | Closed with Accept | xwu134 | FAPA | Phase5_【CDX707】【黑盒】【必现】【FAPA】发送“请松开刹车”以及找到车位信号，车机端不显示“请松开刹车”Text | CDC_Phase5 | CDC_TS | CDX707 | Inhouse_Platform |  | 2023 CDX707 | mguo15 | DCV5 |  | 2022-03-14 16:41 | DCV4 | Medium
FCIVIOS-5774 | Closed with Accept | zwang225 | Vehicle Settings | Phase5_【CDX707】【黑盒】【偶现】【Vehicle Setting】交通标志识别收藏后不在常用设置页面显示 | CDC_Phase5 | CDC_TS | CDX707 | Inhouse_Platform |  | 2023 CDX707 | yzhu97 | DCV5 |  | 2022-03-14 16:32 | DCV4 | Medium
FCIVIOS-5773 | Closed with Accept | zjiang38 | Vehicle Settings | Phase5_【CDX707】【黑盒】【必现】【Vehicle Setting】模拟发送FBMP开关的无效值后，从常用设置切换至辅助驾驶页面；FBMP开关状态改变 | CDC_Phase5 | CDC_TS | CDX707 | Inhouse_Platform |  | 2023 CDX707 | yzhu97 | R04 |  | 2022-03-14 16:06 | DCV4 | High
FCIVIOS-5772 | Closed with Accept | zjiang38 | Vehicle Settings | Phase5_【CDX707】【黑盒】【必现】【Vehicle Setting】模拟发送非FBMP的无效值后，从常用设置切换至辅助驾驶页面；非FBMP开关状态改变 | CDC_Phase5 | CDC_TS | CDX707 | Inhouse_Platform |  | 2023 CDX707 | yzhu97 | R04 |  | 2022-03-14 15:35 | DCV4 | High
FCIVIOS-5771 | Closed with Accept | xdou | HVAC | Phase5_【CDX707】【黑盒】【必现】【EMR】非自由调节模式双击出风口按钮可全部关闭出风口动效 | CDC_Phase5 | CDC_TS | CDX707 | Inhouse_Platform |  | 2023 CDX707 | yjiang90 | DCV5 |  | 2022-03-14 15:27 | DCV4 | Medium
FCIVIOS-5770 | Closed with Accept | zwang225 | Vehicle Settings | Phase5_【CDX707】【黑盒】【必现】【Vehicle Setting】常用设置页面的RBA异常显示与辅助驾驶页面显示不一致 | CDC_Phase5 | CDC_TS | CDX707 | Inhouse_Platform |  | 2023 CDX707 | yzhu97 | DCV5 |  | 2022-03-14 15:26 | DCV4 | High
FCIVIOS-5769 | Closed with Accept | xdou | HVAC | Phase5_【CDX707】【黑盒】【必现】【EMR】“双击出风口区域可开启关闭出风”toast持续时间为4s，且位置偏左 | CDC_Phase5 | CDC_TS | CDX707 | Inhouse_Platform |  | 2023 CDX707 | yjiang90 | DCV5 |  | 2022-03-14 14:52 | DCV4 | Medium
FCIVIOS-5768 | Closed with Accept | zwang225 | Vehicle Settings | Phase5_【CDX707】【黑盒】【必现】【Vehicle Setting】车速限制容限单位为英制时，容限显示超过5 | CDC_Phase5 | CDC_TS | CDX707 | Inhouse_Platform |  | 2023 CDX707 | yzhu97 | DCV5 |  | 2022-03-14 14:39 | DCV4 | High
FCIVIOS-5767 | Closed with Accept | zwang225 | Vehicle Settings | Phase5_【CDX707】【黑盒】【必现】【Vehicle Setting】车速限制容限的Tx信号显示不一致 | CDC_Phase5 | CDC_TS | CDX707 | Inhouse_Platform |  | 2023 CDX707 | yzhu97 | DCV5 |  | 2022-03-14 14:33 | DCV4 | High
FCIVIOS-5765 | Closed with Accept | zjiang38 | Vehicle Settings | Phase5_【CDX707】【黑盒】【必现】【Vehicle Setting】发送信号0x451 ClrExitAsstMsgTxt2_D_Rq=0x00，仍弹出安全开门预警弹窗 | CDC_Phase5 | CDC_TS | CDX707 | Inhouse_Platform |  | 2023 CDX707 | yzhu97 | DCV5 |  | 2022-03-14 11:37 | DCV4 | High
FCIVIOS-5763 | Closed with Accept | zjiang38 | Vehicle Settings | Phase5_【CDX707】【黑盒】【必现】【Vehicle Setting】安全开门预警异常显示功能未实现 | CDC_Phase5 | CDC_TS | CDX707 | Inhouse_Platform |  | 2023 CDX707 | yzhu97 | DCV5 |  | 2022-03-14 11:25 | DCV4 | High
FCIVIOS-5762 | Closed with Accept | xwu134 | FAPA | Phase5_【CDX707】【黑盒】【必现】【FAPA】3aa.PrkAidMsgTxt_D_Rq= 0x8，前部传感器受阻，车机雷达色块的UI没有变成阻塞状态 | CDC_Phase5 | CDC_TS | CDX707 | Inhouse_Platform |  | 2023 CDX707 | mguo15 | DCV5 |  | 2022-03-14 11:18 | DCV4 | Low
FCIVIOS-5761 | Closed with Accept | zjiang38 | Vehicle Settings | Phase5_【CDX707】【黑盒】【必现】【Vehicle Setting】安全开门预警Tx信号未置零 | CDC_Phase5 | CDC_TS | CDX707 | Inhouse_Platform |  | 2023 CDX707 | yzhu97 | DCV5 |  | 2022-03-14 11:16 | DCV4 | High
FCIVIOS-5756 | Closed with Accept | yyang179 | AAR | Phase5_【CDX707】【黑盒】【必现】【AAR】“是否需要打开空调，净化车内空气质量”弹窗持续时间未到10s | CDC_Phase5 | CDC_TS | CDX707 | Inhouse_Platform |  | 2023 CDX707 | yjiang90 |  |  | 2022-03-12 17:07 | DCV4 | Medium
FCIVIOS-5755 | Closed with Accept | ywang502 | Vehicle Settings | Phase5_【CDX707】【黑盒】【偶现】【数字香氛】一号香氛罐未知状态下仍显示香氛余量 | CDC_Phase5 | CDC_TS | CDX707 | Inhouse_Platform |  | 2023 CDX707 | yjiang90 |  |  | 2022-03-12 16:32 | DCV4 | Medium
FCIVIOS-5753 | Closed with Accept | xli288 | Enhanced Memory | Phase5_【CDX707】【黑盒】【必现】【Enhance Memory】个性化档案上限页面头像显示与所登录账号不同 | CDC_Phase5 | CDC_TS | CDX707 | Inhouse_Platform |  | 2023 CDX707 | yjiang90 | DCV5 |  | 2022-03-12 15:57 | DCV4 | Medium
FCIVIOS-5751 | Closed with Accept | ywang502 | Vehicle Settings | Phase5_【CDX707】【黑盒】【必现】【无线充电】进入运输模式后无线充电仍出现toast和弹窗 | CDC_Phase5 | CDC_TS | CDX707 | Inhouse_Platform |  | 2023 CDX707 | yjiang90 | DCV5 |  | 2022-03-12 13:34 | DCV4 | High
FCIVIOS-5750 | Closed with Accept | cqin14 | CarPower | Phase5_【CDX707】【黑盒】【偶现】【power】进入standby，导航app仍在运行 | CDC_Phase5 | CDC_TS | CDX707 | Inhouse_Platform |  | 2023 CDX707 | rzhang67 |  |  | 2022-03-12 13:07 | DCV4 | High
FCIVIOS-5707 | Closed with Accept | dnan1 | Vehicle Control | Phase5_【CDX707】【黑盒】【必现】【蓝牙儿童座椅】车机导航时，儿童座椅切换到“未锁定”状态，导航提示音与儿童座椅提示音同时播报（倒车时儿童座椅提示音未被打断） | CDC_Phase5 | CDC_TS | CDX707 | Inhouse_Platform |  | 2023 CDX707 | yjiang90 | R00 |  | 2022-03-10 20:44 | DCV4 | High
FCIVIOS-5702 | Closed with Accept | zjiang38 | Vehicle Settings | Phase5_【CDX707】【黑盒】【必现】【Vehicle Setting】驾驶模式弹窗和快捷控制下的驾驶模式显示不一致 | CDC_Phase5 | CDC_TS | CDX707 | Inhouse_Platform |  | 2023 CDX707 | yzhu97 | R00 |  | 2022-03-09 16:09 | DCV4 | High
FCIVIOS-5661 | Closed with Accept | yyang179 | HVAC | Phase5_【CDX707】【黑盒】【必现】【HVAC】HVAC出现crash | CDC_Phase5 | CDC_TS | CDX707 | Inhouse_Platform |  | 2023 CDX707 | yjiang90 | DCV4 |  | 2022-03-09 14:50 | DCV4 | High
FCIVIOS-5443 | Closed with Accept | yliu404 | Launcher | Phase5_【CDX707】【黑盒】【必现】【3D车模】进入快捷控制后旋转车模，后备箱提示线位置偏移 | CDC_Phase5 | CDC_TS | CDX707 | Inhouse_Platform |  | 2023 CDX707 | rzhang67 | R00 |  | 2022-03-08 10:18 | DCV3 | Medium
FCIVIOS-5440 | Closed with Accept | yliu404 | Launcher | Phase5_【CDX707】【黑盒】【必现】【3D车模】发送3C3信号切换远近光灯，地上的光斑不动 | CDC_Phase5 | CDC_TS | CDX707 | Inhouse_Platform |  | 2023 CDX707 | rzhang67 | DCV4 |  | 2022-03-08 10:13 | DCV3 | Medium
FCIVIOS-5424 | Closed with Accept | mchen127 | Launcher | Phase5_【CDX707】【黑盒】【必现】【Launcher】Launcher ALL APP中会出现重复的APP应用 | CDC_Phase5 | CDC_TS | CDX707 | Inhouse_Platform |  | 2023 CDX707 | mguo15 | DCV4 |  | 2022-03-07 20:43 | DCV3 | Medium
FCIVIOS-5381 | Closed with Accept | zwang225 | Vehicle Settings | Phase5_【CDX707】【黑盒】【必现】【Vehicle Setting】自适应巡航配置为disabled，巡航控制界面仍显示自适应巡航 | Inhouse_Platform |  |  |  |  | 2023 CDX707 | yzhu97 | DCV5 |  | 2022-03-07 16:13 | DCV4 | Medium
FCIVIOS-5379 | Closed with Accept | zwang225 | Vehicle Settings | Phase5_【CDX707】【黑盒】【必现】【Vehicle Setting】点击巡航控制-容限的“+”“-”按钮无反应 | Inhouse_Platform |  |  |  |  | 2023 CDX707 | yzhu97 | DCV5 |  | 2022-03-07 16:08 | DCV4 | Medium
FCIVIOS-5378 | Closed with Accept | zwang225 | Vehicle Settings | Phase5_【CDX707】【黑盒】【必现】【Vehicle Setting】点击巡航控制的容限infobook按钮无反应 | Inhouse_Platform |  |  |  |  | 2023 CDX707 | yzhu97 | DCV5 |  | 2022-03-07 16:07 | DCV4 | Medium
FCIVIOS-5377 | Closed with Accept | zwang225 | Vehicle Settings | Phase5_【CDX707】【黑盒】【必现】【Vehicle Setting】容限单位设置为英制时，界面仍显示为公制单位 | Inhouse_Platform |  |  |  |  | 2023 CDX707 | yzhu97 | DCV5 |  | 2022-03-07 16:06 | DCV4 | Medium
FCIVIOS-5325 | Closed with Accept | ywang502 | Vehicle Settings | Phase5_【CDX707】【黑盒】【必现】【Vehicle Setting】驾驶模块弹窗界面未随着主题模式切换而切换显示 | Inhouse_Platform |  |  |  |  | 2023 CDX707 | yzhu97 | DCV5 |  | 2022-03-05 16:18 | DCV4 | Medium
FCIVIOS-5323 | Closed with Accept | dnan1 | Vehicle Settings | Phase5_【CDX707】【黑盒】【必现】【Vehicle Setting】FVS相关功能不可用 | Inhouse_Platform |  |  |  |  | 2023 CDX707 | yzhu97 | DCV4 |  | 2022-03-05 15:29 | DCV3 | Gating
FCIVIOS-5322 | Closed with Accept | yzhu97 | Vehicle Settings | Phase5_【CDX707】【黑盒】【必现】【Vehicle Setting】自动驻车检测到错误时，0x3F1AutoHoldSwtch_D_Stat3仍为0 | Inhouse_Platform |  |  |  |  | 2023 CDX707 | yzhu97 | DCV4 |  | 2022-03-04 17:22 | DCV4 | High
FCIVIOS-5321 | Closed with Accept | zjiang38 | Vehicle Settings | Phase5_【CDX707】【黑盒】【必现】【Vehicle Setting】信号丢失后常用设置界面的自动驻车仍显示开启状态，信号值不变 | Inhouse_Platform |  |  |  |  | 2023 CDX707 | yzhu97 | DCV4 |  | 2022-03-04 16:54 | DCV4 | High
FCIVIOS-5320 | Closed with Accept | zjiang38 | Vehicle Settings | Phase5_【CDX707】【黑盒】【必现】【Vehicle Setting】信号丢失后再发送自动驻车开启的Rx信号，自动驻车不显示开启状态 | Inhouse_Platform |  |  |  |  | 2023 CDX707 | yzhu97 | DCV4 |  | 2022-03-04 16:41 | DCV4 | High
FCIVIOS-5319 | Closed with Accept | zjiang38 | Vehicle Settings | Phase5_【CDX707】【黑盒】【必现】【Vehicle Setting】自动启停设置信号丢失10个信号周期后，自动启停未切换至开启状态 | Inhouse_Platform |  |  |  |  | 2023 CDX707 | yzhu97 | DCV5 |  | 2022-03-04 16:28 | DCV4 | High
FCIVIOS-5318 | Closed with Accept | zjiang38 | Vehicle Settings | Phase5_【CDX707】【黑盒】【必现】【Vehicle Setting】发送0x166 StopStrtDrvMde_D_Indic=0x2后，自动启停未切换至关闭 | Inhouse_Platform |  |  |  |  | 2023 CDX707 | yzhu97 | DCV4 |  | 2022-03-04 16:19 | DCV4 | High
FCIVIOS-5312 | Closed with Accept | zjiang38 | Vehicle Settings | Phase5_【CDX707】【黑盒】【必现】【Vehicle Setting】感应开启配置为disabled，电动后备箱界面仍显示感应开启 | Inhouse_Platform |  |  |  |  | 2023 CDX707 | yzhu97 | DCV4 |  | 2022-03-04 15:30 | DCV4 | High
FCIVIOS-5308 | Closed with Accept | ywang502 | Vehicle Settings | Phase5_【CDX707】【黑盒】【必现】【Vehicle Setting】多功能座椅界面未随着主题模式切换而切换显示 | Inhouse_Platform |  |  |  |  | 2023 CDX707 | yzhu97 | DCV5 |  | 2022-03-04 11:41 | DCV4 | Medium
FCIVIOS-5305 | Closed with Accept | zjiang38 | Vehicle Settings | Phase5_【CDX707】【黑盒】【必现】【Vehicle Setting】车控车设界面的单选按钮无效值处理与定义不一致 | Inhouse_Platform |  |  |  |  | 2023 CDX707 | yzhu97 | DCV4 |  | 2022-03-03 16:28 | DCV4 | High
FCIVIOS-5225 | Closed with Accept | zwang225 | Vehicle Settings | Phase5_【CDX707】【黑盒】【必现】【Vehicle Setting】配置为高配尾灯，未收到Rx信号时点击整行，状态就改变 | Inhouse_Platform |  |  |  |  | 2023 CDX707 | yzhu97 | DCV4 |  | 2022-02-28 14:01 | DCV3 | High
FCIVIOS-5207 | Closed with Accept | dnan1 | Vehicle Settings | Phase5_【CDX707】【黑盒】【必现】【Vehicle Setting】【UI】蓝牙儿童座椅显示与UI不一致 | Inhouse_Platform |  |  |  |  | 2023 CDX707 | yzhu97 | DCV5 |  | 2022-02-25 16:01 | DCV4 | Low
FCIVIOS-5206 | Closed with Accept | zjiang38 | Vehicle Settings | Phase5_【CDX707】【黑盒】【必现】【Vehicle Setting】发送0x41EAutoHoldSwMde_B_Ind=0x1开启自动驻车后，自动驻车开关3s后自动切换至关闭状态 | Inhouse_Platform |  |  |  |  | 2023 CDX707 | yzhu97 | DCV4 |  | 2022-02-25 14:00 | DCV4 | High
FCIVIOS-5195 | Closed with Accept | zjiang38 | Vehicle Settings | Phase5_【CDX707】【黑盒】【必现】【Vehicle Setting】驾驶模式页面，模式显示置灰，不可选择 | Inhouse_Platform |  |  |  |  | 2023 CDX707 | yzhu97 | DCV4 |  | 2022-02-24 18:53 | DCV3 | High
FCIVIOS-5194 | Closed with Accept | cxu63 | Vehicle Settings | Phase5_【CDX707】【黑盒】【必现】【Vehicle Setting】切换主题模式后，IOD投屏消失 | Inhouse_Platform |  |  |  |  | 2023 CDX707 | yzhu97 |  |  | 2022-02-24 18:49 | DCV4 | High
FCIVIOS-5193 | Closed with Accept | cxu63 | Vehicle Settings | Phase5_【CDX707】【黑盒】【必现】【Vehicle Setting】驾驶信息页面和pano屏上的菜单中文字和icon颜色未随着主题模式切换而改变 | Inhouse_Platform |  |  |  |  | 2023 CDX707 | yzhu97 |  |  | 2022-02-24 18:42 | DCV4 | Medium
FCIVIOS-5164 | Closed with Accept | zjiang38 | Vehicle Settings | Phase5_【CDX707】【黑盒】【必现】【Vehicle Setting】遥控启动设置界面显示与UE定义的不一致 | Inhouse_Platform |  |  |  |  | 2023 CDX707 | yzhu97 |  |  | 2022-02-22 13:34 | DCV3 | Medium
FCIVIOS-5144 | Closed with Accept | dnan1 | Vehicle Settings | Phase5_【CDX707】【黑盒】【偶现】【Vehicle Setting】点击进入辅助驾驶，碰撞预警页面出现后crash | Inhouse_Platform |  |  |  |  | 2023 CDX707 | yzhu97 | DCV4 |  | 2022-02-22 10:32 | DCV3 | High
FCIVIOS-5138 | Closed with Accept | zjiang38 | Vehicle Settings | Phase5_【CDX707】【黑盒】【必现】【Vehicle Setting】氛围灯的色环颜色不够光滑 | Inhouse_Platform |  |  |  |  | 2023 CDX707 | yzhu97 | DCV4 |  | 2022-02-22 10:11 | DCV3 | Medium
FCIVIOS-5135 | Closed with Accept | ywang502 | Vehicle Settings | Phase5_【CDX707】【黑盒】【必现】【Vehicle Setting】调节氛围灯颜色或亮度时，车内场景没有随氛围灯颜色一起变化 | Inhouse_Platform |  |  |  |  | 2023 CDX707 | yzhu97 | DCV5 |  | 2022-02-22 10:07 | DCV3 | Medium
FCIVIOS-4890 | Closed with Accept | zjiang38 | Vehicle Settings | Phase5_【CDX707】【黑盒】【必现】【Vehicle Setting】走FBMP的选项retry 发了4次 | Inhouse_Platform |  |  |  |  | 2023 CDX707 | yzhu97 | DCV4 |  | 2022-02-15 17:49 | DCV3 | Medium
FCIVIOS-4889 | Closed with Accept | zjiang38 | Vehicle Settings | Phase5_【CDX707】【黑盒】【必现】【Vehicle Setting】走FBMP的开关未在500ms内retry | Inhouse_Platform |  |  |  |  | 2023 CDX707 | yzhu97 | DCV4 |  | 2022-02-15 17:47 | DCV3 | Medium
FCIVIOS-4836 | Closed with Accept | cxu63 | Vehicle Settings | Phase5_【CDX707】【黑盒】【必现】【Vehicle Setting】从IOD显示界面返回后，floating投屏按钮消失 | Inhouse_Platform |  |  |  |  | 2023 CDX707 | yzhu97 | DCV4 |  | 2022-02-14 18:08 | DCV3 | High
FCIVIOS-4835 | Closed with Accept | dnan1 | Vehicle Settings | Phase5_【CDX707】【黑盒】【必现】【Vehicle Setting】多功能座椅在低配车型上显示 | Inhouse_Platform |  |  |  |  | 2023 CDX707 | yzhu97 |  |  | 2022-02-14 17:59 | DCV3 | High
FCIVIOS-4834 | Closed with Accept | zjiang38 | Vehicle Settings | Phase5_【CDX707】【黑盒】【必现】【Vehicle Setting】驾驶模式选择无信号上报 | Inhouse_Platform |  |  |  |  | 2023 CDX707 | yzhu97 | DCV4 |  | 2022-02-14 17:55 | DCV3 | High
FCIVIOS-4830 | Closed with Accept | dnan1 | Vehicle Settings | Phase5_【CDX707】【黑盒】【必现】【Vehicle Setting】后备箱自动开关描述问题 | Inhouse_Platform |  |  |  |  | 2023 CDX707 | yzhu97 |  |  | 2022-02-14 17:29 | DCV3 | High
FCIVIOS-4828 | Closed with Accept | zjiang38 | Vehicle Settings | Phase5_【CDX707】【黑盒】【必现】【Vehicle Setting】驾驶模式会显示Low Mu Mode英文模式 | Inhouse_Platform |  |  |  |  | 2023 CDX707 | yzhu97 | DCV4 |  | 2022-02-14 17:08 | DCV3 | High
FCIVIOS-4827 | Closed with Accept | zjiang38 | Vehicle Settings | Phase5_【CDX707】【黑盒】【必现】【Vehicle Setting】自动驻车未按照脉冲信号下发Tx信号 | Inhouse_Platform |  |  |  |  | 2023 CDX707 | yzhu97 | DCV3 |  | 2022-02-14 17:05 | DCV3 | High
FCIVIOS-4826 | Closed with Accept | dnan1 | Vehicle Settings | Phase5_【CDX707】【黑盒】【必现】【Vehicle Setting】TCS的Tx信号下发值错误 | Inhouse_Platform |  |  |  |  | 2023 CDX707 | yzhu97 | DCV3 |  | 2022-02-14 16:55 | DCV3 | High
FCIVIOS-4824 | Closed with Accept | zjiang38 | Vehicle Settings | Phase5_【CDX707】【黑盒】【必现】【Vehicle Setting】关闭主题氛围灯与驾驶模式联动开关时，氛围灯界面未恢复默认初始颜色 | Inhouse_Platform |  |  |  |  | 2023 CDX707 | yzhu97 | DCV4 |  | 2022-02-14 16:34 | DCV3 | High
FCIVIOS-4823 | Closed with Accept | zjiang38 | Vehicle Settings | Phase5_【CDX707】【黑盒】【必现】【Vehicle Setting】转向避险辅助Tx信号无响应 | Inhouse_Platform |  |  |  |  | 2023 CDX707 | yzhu97 | DCV4 |  | 2022-02-14 16:25 | DCV3 | High
FCIVIOS-4809 | Closed with Accept | zjiang38 | Vehicle Settings | Phase5_【CDX707】【黑盒】【必现】【Vehicle Setting】周期的Rx信号上报后，界面显示与定义不符 | Inhouse_Platform |  |  |  |  | 2023 CDX707 | yzhu97 | DCV4 |  | 2022-02-14 15:37 | DCV3 | High
FCIVIOS-4806 | Closed with Accept | zjiang38 | Vehicle Settings | Phase5_【CDX707】【黑盒】【必现】【Vehicle Setting】方向盘加热和座椅空调、座椅空调的Rx无反应 | Inhouse_Platform |  |  |  |  | 2023 CDX707 | yzhu97 | DCV4 |  | 2022-02-14 15:31 | DCV3 | High
FCIVIOS-4765 | Closed with Accept | zwang225 | Vehicle Settings | Phase5_【CDX707】【黑盒】【必现】【Vehicle Setting】最多30分钟怠速的Rx和Tx无反应 | Inhouse_Platform |  |  |  |  | 2023 CDX707 | yzhu97 | DCV4 |  | 2022-02-14 13:16 | DCV3 | High
FCIVIOS-4756 | Closed with Accept | zwang225 | Vehicle Settings | Phase5_【CDX707】【黑盒】【必现】【Vehicle Setting】倒车制动辅助的Tx下发值错误 | Inhouse_Platform |  |  |  |  | 2023 CDX707 | yzhu97 | DCV4 |  | 2022-02-12 19:14 | DCV3 | High
FCIVIOS-4755 | Closed with Accept | zjiang38 | Vehicle Settings | Phase5_【CDX707】【黑盒】【必现】【Vehicle Setting】交通标志识别界面未收到Rx信号时点击开关整行，状态就改变 | Inhouse_Platform |  |  |  |  | 2023 CDX707 | yzhu97 | DCV4 |  | 2022-02-12 17:51 | DCV3 | High
FCIVIOS-4754 | Closed with Accept | zwang225 | Vehicle Settings | Phase5_【CDX707】【黑盒】【必现】【Vehicle Setting】发送机油重置成功或失败的信号，界面不显示toast提示 | Inhouse_Platform |  |  |  |  | 2023 CDX707 | yzhu97 | DCV4 |  | 2022-02-12 17:35 | DCV3 | High
FCIVIOS-4753 | Closed with Accept | zjiang38 | Vehicle Settings | Phase5_【CDX707】【黑盒】【必现】【Vehicle Setting】设置静默时间的Rx和Tx值下发错误 | Inhouse_Platform |  |  |  |  | 2023 CDX707 | yzhu97 | DCV4 |  | 2022-02-12 16:27 | DCV3 | High
FCIVIOS-4752 | Closed with Accept | zjiang38 | Vehicle Settings | Phase5_【CDX707】【黑盒】【必现】【Vehicle Setting】静默启动的Rx和Tx信号值与定义不符 | Inhouse_Platform |  |  |  |  | 2023 CDX707 | yzhu97 | DCV4 |  | 2022-02-12 15:54 | DCV3 | High
FCIVIOS-4751 | Closed with Accept | zjiang38 | Vehicle Settings | Phase5_【CDX707】【黑盒】【必现】【Vehicle Setting】自动启停的Tx下发值无反应 | Inhouse_Platform |  |  |  |  | 2023 CDX707 | yzhu97 | DCV4 |  | 2022-02-12 15:47 | DCV3 | High
FCIVIOS-4750 | Closed with Accept | zjiang38 | Vehicle Settings | Phase5_【CDX707】【黑盒】【必现】【Vehicle Setting】电动踏板模式的Tx下发值错误 | Inhouse_Platform |  |  |  |  | 2023 CDX707 | yzhu97 | DCV4 |  | 2022-02-12 15:13 | DCV3 | High
FCIVIOS-4749 | Closed with Accept | zjiang38 | Vehicle Settings | Phase5_【CDX707】【黑盒】【必现】【Vehicle Setting】斜坡辅助的Tx下发值错误 | Inhouse_Platform |  |  |  |  | 2023 CDX707 | yzhu97 | DCV3 |  | 2022-02-12 11:44 | DCV3 | High
FCIVIOS-4748 | Closed with Accept | zjiang38 | Vehicle Settings | Phase5_【CDX707】【黑盒】【必现】【Vehicle Setting】疲劳驾驶预警的Tx下发值错误 | Inhouse_Platform |  |  |  |  | 2023 CDX707 | yzhu97 | DCV3 |  | 2022-02-12 11:32 | DCV3 | High
FCIVIOS-4747 | Closed with Accept | zjiang38 | Vehicle Settings | Phase5_【CDX707】【黑盒】【必现】【Vehicle Setting】逆行提醒的Tx下发值错误 | Inhouse_Platform |  |  |  |  | 2023 CDX707 | yzhu97 | DCV3 |  | 2022-02-12 11:27 | DCV3 | High
FCIVIOS-4746 | Closed with Accept | zjiang38 | Vehicle Settings | Phase5_【CDX707】【黑盒】【必现】【Vehicle Setting】盲区监测的Tx下发值错误 | Inhouse_Platform |  |  |  |  | 2023 CDX707 | yzhu97 | DCV4 |  | 2022-02-12 11:20 | DCV3 | High
FCIVIOS-4745 | Closed with Accept | zjiang38 | Vehicle Settings | Phase5_【CDX707】【黑盒】【必现】【Vehicle Setting】陡坡缓降控制的Tx下发值错误 | Inhouse_Platform |  |  |  |  | 2023 CDX707 | yzhu97 | DCV3 |  | 2022-02-12 11:01 | DCV3 | High
FCIVIOS-4744 | Closed with Accept | zjiang38 | Vehicle Settings | Phase5_【CDX707】【黑盒】【必现】【Vehicle Setting】辅助驾驶界面，安全开门预警的Tx下发值错误 | Inhouse_Platform |  |  |  |  | 2023 CDX707 | yzhu97 | DCV3 |  | 2022-02-12 11:00 | DCV3 | High
FCIVIOS-4743 | Closed with Accept | zjiang38 | Vehicle Settings | Phase5_【CDX707】【黑盒】【必现】【Vehicle Setting】泊车辅助传感器未隐藏 | Inhouse_Platform |  |  |  |  | 2023 CDX707 | yzhu97 | DCV4 |  | 2022-02-11 18:44 | DCV3 | Medium
FCIVIOS-4742 | Closed with Accept | zjiang38 | Vehicle Settings | Phase5_【CDX707】【黑盒】【必现】【Vehicle Setting】巡航控制界面显示英文名称选项 | Inhouse_Platform |  |  |  |  | 2023 CDX707 | yzhu97 | DCV4 |  | 2022-02-11 18:41 | DCV3 | Medium
FCIVIOS-4577 | Closed with Accept | zjiang38 | Vehicle Settings | Phase5_【CDX707】【黑盒】【必现】【Vehicle Setting】多功能座椅界面的按摩界面显示模式与下发不一致 | Inhouse_Platform |  |  |  |  | 2023 CDX707 | yzhu97 | DCV3 |  | 2022-01-25 17:41 | DCV3 | Medium
FCIVIOS-4524 | Closed with Accept | cxu63 | Vehicle Settings | Phase5_【CDX707】【黑盒】【必现】【Vehicle Setting】【UI】IOD 的里程计时显示与UI不一致 | Inhouse_Platform |  |  |  |  | 2023 CDX707 | yzhu97 |  |  | 2022-01-19 10:21 | DCV3 | Low
FCIVIOS-4521 | Closed with Accept | cxu63 | Vehicle Settings | Phase5_【CDX707】【黑盒】【必现】【Vehicle Setting】IOD 未投屏时，投屏按钮未仅在IOD设置页面显示 | Inhouse_Platform |  |  |  |  | 2023 CDX707 | yzhu97 |  |  | 2022-01-18 15:04 | DCV3 | Medium
FCIVIOS-4493 | Closed with Accept | cxu63 | Vehicle Settings | Phase5_【CDX707】【黑盒】【必现】【Vehicle Setting】IOD的行车电脑1/2界面选择4项后剩余的一项未置灰，与UE定义不符 | Inhouse_Platform |  |  |  |  | 2023 CDX707 | yzhu97 |  |  | 2022-01-18 11:05 | DCV3 | Medium
FCIVIOS-4492 | Closed with Accept | cxu63 | Vehicle Settings | Phase5_【CDX707】【黑盒】【必现】【Vehicle Setting】行车电脑1/2界面退出后再进入，选项状态改变 | Inhouse_Platform |  |  |  |  | 2023 CDX707 | yzhu97 |  |  | 2022-01-18 11:03 | DCV3 | Medium
FCIVIOS-4491 | Closed with Accept | cxu63 | Vehicle Settings | Phase5_【CDX707】【黑盒】【必现】【Vehicle Setting】系统单位为mph时，车速里程表单位仍显示为mph | Inhouse_Platform |  |  |  |  | 2023 CDX707 | yzhu97 | DCV3 |  | 2022-01-18 10:54 | DCV3 | Medium
FCIVIOS-4095 | Closed with Accept | mzhuo1 | FNV-IPPT | FNV3 IPPT client could not create successfully | 2023 | CDX707 | Inhouse_Platform |  |  | 2023 CDX707 | mzhuo1 | R04 |  | 2022-01-10 11:02 | DCV2 | Not Set
FCIVIOS-3711 | Closed with Accept | zwang225 | Vehicle Settings | Phase5_【CDX707】【黑盒】【必现】【Vehicle Setting】点击常用设置界面的后备箱盖，未选择弹窗选项；后备箱盖开关已打开 | Inhouse_Platform |  |  |  |  | 2023 CDX707 | yzhu97 | DCV3 |  | 2021-12-27 16:44 | DCV2 | Medium
FCIVIOS-3622 | Closed with Accept | dnan1 | Vehicle Settings | Phase5_【CDX707】【黑盒】【必现】【Vehicle Setting】自动驻车、自动启停和牵引力控制配置为disabled，常用设置界面仍显示自动驻车、自动启停和牵引力控制 | Inhouse_Platform |  |  |  |  | 2023 CDX707 | yzhu97 | DCV3 |  | 2021-12-24 16:59 | DCV2 | Medium
FCIVIOS-3621 | Closed with Accept | dnan1 | Vehicle Settings | Phase5_【CDX707】【黑盒】【必现】【Vehicle Setting】迎宾灯配置为disabled，仍显示迎宾灯 | Inhouse_Platform |  |  |  |  | 2023 CDX707 | yzhu97 | DCV3 |  | 2021-12-24 16:44 | DCV2 | Medium
FCIVIOS-3620 | Closed with Accept | dnan1 | Vehicle Settings | Phase5_【CDX707】【黑盒】【必现】【Vehicle Setting】碰撞预警配置为disabled，仍显示碰撞预警界面 | Inhouse_Platform |  |  |  |  | 2023 CDX707 | yzhu97 | DCV3 |  | 2021-12-24 16:06 | DCV2 | Medium
FCIVIOS-3619 | Closed with Accept | dnan1 | Vehicle Settings | Phase5_【CDX707】【黑盒】【必现】【Vehicle Setting】后备箱控制配置为disabled，仍显示后备箱控制界面 | Inhouse_Platform |  |  |  |  | 2023 CDX707 | yzhu97 | DCV3 |  | 2021-12-24 16:03 | DCV2 | Medium
FCIVIOS-3618 | Closed with Accept | dnan1 | Vehicle Settings | Phase5_【CDX707】【黑盒】【必现】【Vehicle Setting】电动踏板配置为disabled，舒适进出界面仍显示电动踏板 | Inhouse_Platform |  |  |  |  | 2023 CDX707 | yzhu97 | DCV3 |  | 2021-12-24 16:00 | DCV2 | Medium
FCIVIOS-3617 | Closed with Accept | dnan1 | Vehicle Settings | Phase5_【CDX707】【黑盒】【必现】【Vehicle Setting】空调控制和周期配置为disabled，遥控启动界面仍显示空调控制和周期 | Inhouse_Platform |  |  |  |  | 2023 CDX707 | yzhu97 | DCV3 |  | 2021-12-24 15:56 | DCV2 | Medium
FCIVIOS-3615 | Closed with Accept | dnan1 | Vehicle Settings | Phase5_【CDX707】【黑盒】【必现】【Vehicle Setting】Ambient light 配置为disabled，仍显示氛围灯界面 | Inhouse_Platform |  |  |  |  | 2023 CDX707 | yzhu97 | DCV3 |  | 2021-12-24 14:54 | DCV2 | Medium
FCIVIOS-3613 | Closed with Accept | dnan1 | Vehicle Settings | Phase5_【CDX707】【黑盒】【必现】【Vehicle Setting】交通标志识别配置为enable，辅助驾驶界面不显示交通标志识别 | Inhouse_Platform |  |  |  |  | 2023 CDX707 | yzhu97 | DCV3 |  | 2021-12-24 14:46 | DCV2 | Medium
FCIVIOS-3432 | Closed with Accept | dnan1 | Vehicle Settings | Phase5_【CDX707】【黑盒】【必现】【Vehicle Setting】手动点击切换按摩档位高中低区域不灵敏 | Inhouse_Platform |  |  |  |  | 2023 CDX707 | yzhu97 | DCV3 |  | 2021-12-17 14:10 | DCV2 | Medium
FCIVIOS-3431 | Closed with Accept | dnan1 | Vehicle Settings | Phase5_【CDX707】【黑盒】【必现】【Vehicle Setting】电动踏板模式界面，点击选项整行区域无法变更选项状态 | Inhouse_Platform |  |  |  |  | 2023 CDX707 | yzhu97 | DCV3 |  | 2021-12-17 14:02 | DCV2 | Medium
FCIVIOS-3430 | Closed with Accept | zwang225 | Vehicle Settings | Phase5_【CDX707】【黑盒】【必现】【Vehicle Setting】关闭空调界面，显示氛围灯界面时氛围灯亮度条闪现重叠 | Inhouse_Platform |  |  |  |  | 2023 CDX707 | yzhu97 | DCV3 |  | 2021-12-17 13:55 | DCV2 | Medium
FCIVIOS-3429 | Closed with Accept | dnan1 | Vehicle Settings | Phase5_【CDX707】【黑盒】【必现】【Vehicle Setting】关闭氛围灯，切到其他界面再回到氛围灯界面；氛围灯界面显示氛围灯颜色 | Inhouse_Platform |  |  |  |  | 2023 CDX707 | yzhu97 | DCV3 |  | 2021-12-17 13:14 | DCV2 | Medium
FCIVIOS-3428 | Closed with Accept | dnan1 | Vehicle Settings | Phase5_【CDX707】【黑盒】【必现】【Vehicle Setting】【UI】遥控启动设置界面中的弹窗显示整体上移 | Inhouse_Platform |  |  |  |  | 2023 CDX707 | yzhu97 | DCV3 |  | 2021-12-17 13:09 | DCV2 | Medium
FCIVIOS-3349 | Closed with Accept | zjiang38 | Vehicle Settings | Phase5_【CDX707】【黑盒】【必现】【Vehicle Setting】【UI】氛围灯模式弹窗界面整体上移 | Inhouse_Platform |  |  |  |  | 2023 CDX707 | yzhu97 | DCV3 |  | 2021-12-16 17:39 | DCV2 | Medium
FCIVIOS-3113 | Closed with Accept | zwang225 | Vehicle Settings | Phase5_【CDX707】【黑盒】【必现】【Vehicle Setting】巡航控制的容限范围显示为-3到30 | Inhouse_Platform |  |  |  |  | 2023 CDX707 | yzhu97 | DCV2 |  | 2021-12-06 16:06 | DCV1 | High
FCIVIOS-3111 | Closed with Accept | zwang225 | Vehicle Settings | Phase5_【CDX707】【黑盒】【必现】【Vehicle Setting】点击车速限制辅助的容限infobook按钮无反应 | Inhouse_Platform |  |  |  |  | 2023 CDX707 | yzhu97 | DCV2 |  | 2021-12-06 15:34 | DCV1 | Medium
FCIVIOS-3110 | Closed with Accept | wtan13 | Vehicle Settings | Phase5_【CDX707】【黑盒】【必现】【Vehicle Setting】车速限制智能容限只有0-5mph | Inhouse_Platform |  |  |  |  | 2023 CDX707 | yzhu97 | DCV2 |  | 2021-12-06 15:17 | DCV1 | High
FCIVIOS-3100 | Closed with Accept | zjiang38 | Vehicle Settings | Phase5_【CDX707】【黑盒】【必现】【Vehicle Setting】发侧边支撑（靠背）的Rx信号，会改变下部腰托的档位 | Inhouse_Platform |  |  |  |  | 2023 CDX707 | yzhu97 | DCV2 |  | 2021-12-06 11:23 | DCV1 | High
FCIVIOS-3099 | Closed with Accept | zjiang38 | Vehicle Settings | Phase5_【CDX707】【黑盒】【必现】【Vehicle Setting】多功能座椅调节功能的Rx信号调整档位值与定义不符 | Inhouse_Platform |  |  |  |  | 2023 CDX707 | yzhu97 | DCV2 |  | 2021-12-06 10:40 | DCV1 | High
FCIVIOS-3055 | Closed with Accept | dnan1 | Vehicle Settings | Phase5_【CDX707】【黑盒】【必现】【Vehicle Setting】自动启停阈值收藏后，自动启停阈值在收藏页面的状态与辅助驾驶中的不一致 | Inhouse_Platform |  |  |  |  | 2023 CDX707 | yzhu97 | DCV2 |  | 2021-12-03 10:11 | DCV1 | Medium
FCIVIOS-3019 | Closed with Accept | zwang225 | Vehicle Settings | Phase5_【CDX707】【黑盒】【必现】【Vehicle Setting】防眩照明/自动远光灯开关每隔1s自动从关闭切换至开启 | Inhouse_Platform |  |  |  |  | 2023 CDX707 | yzhu97 | DCV2 |  | 2021-12-01 17:35 | DCV1 | High
FCIVIOS-3018 | Closed with Accept | zwang225 | Vehicle Settings | Phase5_【CDX707】【黑盒】【必现】【Vehicle Setting】【UI】灯光设置页面部分选项的infobook按钮不显示 | Inhouse_Platform |  |  |  |  | 2023 CDX707 | yzhu97 |  |  | 2021-12-01 17:11 | DCV1 | Low
FCIVIOS-3001 | Closed with Accept | ywang502 | Vehicle Settings | Phase5_【CDX707】【黑盒】【必现】【Vehicle Setting】用dbus命令模拟设置空调控制信号无效值，车辆控制界面闪退 | Inhouse_Platform |  |  |  |  | 2023 CDX707 | yzhu97 | DCV2 |  | 2021-12-01 15:10 | DCV1 | High
FCIVIOS-3000 | Closed with Accept | lxiao19 | Vehicle Settings | Phase5_【CDX707】【黑盒】【必现】【Vehicle Setting】用dbus命令模拟发送IOD胎压范围的临界值信号，最大胎压值在pano屏card3处不显示 | Inhouse_Platform |  |  |  |  | 2023 CDX707 | yzhu97 |  |  | 2021-12-01 14:50 | DCV1 | Medium
FCIVIOS-2999 | Closed with Accept | ywang502 | Vehicle Settings | Phase5_【CDX707】【黑盒】【必现】【Vehicle Setting】【UI】关闭氛围灯再打开氛围灯，自定义颜色界面显示与UI不一致 | Inhouse_Platform |  |  |  |  | 2023 CDX707 | yzhu97 |  |  | 2021-12-01 14:11 | DCV1 | Low
FCIVIOS-2998 | Closed with Accept | wwang230 | Vehicle Settings | Phase5_【CDX707】【黑盒】【必现】【Vehicle Setting】【UI】关闭氛围灯再打开氛围灯，音乐律动界面显示与UI不一致 | Inhouse_Platform |  |  |  |  | 2023 CDX707 | yzhu97 |  |  | 2021-12-01 14:09 | DCV1 | Low
FCIVIOS-2997 | Closed with Accept | ywang502 | Vehicle Settings | Phase5_【CDX707】【黑盒】【必现】【Vehicle Setting】设置信号值导致的无效状态，选项或开关未保持之前状态 | Inhouse_Platform |  |  |  |  | 2023 CDX707 | yzhu97 | DCV2 |  | 2021-12-01 11:51 | DCV1 | Medium
FCIVIOS-2996 | Closed with Accept | zjiang38 | Vehicle Settings | Phase5_【CDX707】【黑盒】【必现】【Vehicle Setting】接近检测的Rx无反应，Tx无返回值 | Inhouse_Platform |  |  |  |  | 2023 CDX707 | yzhu97 | DCV2 |  | 2021-12-01 11:11 | DCV1 | Medium
FCIVIOS-2992 | Closed with Accept | zjiang38 | Vehicle Settings | Phase5_【CDX707】【黑盒】【必现】【Vehicle Setting】模拟发送电动踏板模式Rx信号，功能返回值处理错误 | Inhouse_Platform |  |  |  |  | 2023 CDX707 | yzhu97 | DCV2 |  | 2021-12-01 10:41 | DCV1 | High
FCIVIOS-2815 | Closed with Accept | dnan1 | Vehicle Settings | Phase5_【CDX707】【黑盒】【必现】【Vehicle Setting】调整常用设置界面任一选项顺序后取消收藏；仍显示在常用设置界面 | Inhouse_Platform |  |  |  |  | 2023 CDX707 | yzhu97 |  |  | 2021-11-29 13:52 | DCV1 | High
FCIVIOS-2814 | Closed with Accept | jhe83 | Vehicle Settings | Phase5_【CDX707】【黑盒】【必现】【Vehicle Setting】盲区监测的Tx没反应 | Inhouse_Platform |  |  |  |  | 2023 CDX707 | yzhu97 |  |  | 2021-11-29 13:45 | DCV1 | High
FCIVIOS-2813 | Closed with Accept | jxu150 | Vehicle Settings | Phase5_【CDX707】【黑盒】【必现】【Vehicle Setting】容限的Rx没反应，Tx返回值错误 | Inhouse_Platform |  |  |  |  | 2023 CDX707 | yzhu97 |  |  | 2021-11-29 13:42 | DCV1 | High
FCIVIOS-2812 | Closed with Accept | dnan1 | Vehicle Settings | Phase5_【CDX707】【黑盒】【必现】【Vehicle Setting】警告限速最高、警告限速超过和容限界面，单击或长按“+”“-”按钮无反应 | Inhouse_Platform |  |  |  |  | 2023 CDX707 | yzhu97 |  |  | 2021-11-29 13:32 | DCV1 | Medium
FCIVIOS-2811 | Closed with Accept | jxu150 | Vehicle Settings | Phase5_【CDX707】【黑盒】【必现】【Vehicle Setting】警告限速最高的Rx没反应，Tx返回值错误 | Inhouse_Platform |  |  |  |  | 2023 CDX707 | yzhu97 |  |  | 2021-11-29 13:22 | DCV1 | High
FCIVIOS-2810 | Closed with Accept | dnan1 | Vehicle Settings | Phase5_【CDX707】【黑盒】【必现】【Vehicle Setting】启用交通标志识别/超速警告/超速警告铃声设置信号值导致的无效状态，启用交通标志识别/超速警告/超速警告铃声开关不关闭 | Inhouse_Platform |  |  |  |  | 2023 CDX707 | yzhu97 |  |  | 2021-11-29 13:17 | DCV1 | Medium
FCIVIOS-2809 | Closed with Accept | lxiao19 | Vehicle Settings | Phase5_【CDX707】【黑盒】【必现】【Vehicle Setting】用dbus命令模拟发送信号，IOD的胎压监测在pano屏card3处没有效果显示 | Inhouse_Platform |  |  |  |  | 2023 CDX707 | yzhu97 |  |  | 2021-11-29 10:45 | DCV1 | High
FCIVIOS-2805 | Closed with Accept | dnan1 | Vehicle Settings | Phase5_【CDX707】【黑盒】【必现】【Vehicle Setting】【UI】音乐律动界面显示与UI不一致 | Inhouse_Platform |  |  |  |  | 2023 CDX707 | yzhu97 |  |  | 2021-11-26 14:41 | DCV1 | Low
FCIVIOS-2804 | Closed with Accept | dnan1 | Vehicle Settings | Phase5_【CDX707】【黑盒】【必现】【Vehicle Setting】氛围灯自定义模式的Tx返回值AmbL_CustomizeType_Set不变 | Inhouse_Platform |  |  |  |  | 2023 CDX707 | yzhu97 |  |  | 2021-11-26 14:38 | DCV1 | Medium
FCIVIOS-2799 | Closed with Accept | dnan1 | Vehicle Settings | Phase5_【CDX707】【黑盒】【必现】【Vehicle Setting】倒挡来车预警的Rx没反应 | Inhouse_Platform |  |  |  |  | 2023 CDX707 | yzhu97 |  |  | 2021-11-25 13:05 | DCV1 | Medium
FCIVIOS-2798 | Closed with Accept | dnan1 | Vehicle Settings | Phase5_【CDX707】【黑盒】【必现】【Vehicle Setting】自动启停的Tx没反应 | Inhouse_Platform |  |  |  |  | 2023 CDX707 | yzhu97 |  |  | 2021-11-24 17:51 | DCV1 | Medium
FCIVIOS-2790 | Closed with Accept | jxu150 | Vehicle Settings | Phase5_【CDX707】【黑盒】【必现】【Vehicle Setting】斜坡辅助的Tx返回值错误 | Inhouse_Platform |  |  |  |  | 2023 CDX707 | yzhu97 |  |  | 2021-11-24 10:39 | DCV1 | Medium
FCIVIOS-2789 | Closed with Accept | jxu150 | Vehicle Settings | Phase5_【CDX707】【黑盒】【必现】【Vehicle Setting】陡坡缓降控制的Tx返回值错误 | Inhouse_Platform |  |  |  |  | 2023 CDX707 | yzhu97 |  |  | 2021-11-24 10:28 | DCV1 | Medium
FCIVIOS-2782 | Closed with Accept | jxu150 | Vehicle Settings | Phase5_【CDX707】【黑盒】【必现】【Vehicle Setting】智能模式容限设置的Tx返回值错误 | Inhouse_Platform |  |  |  |  | 2023 CDX707 | yzhu97 |  |  | 2021-11-23 16:34 | DCV1 | Medium
FCIVIOS-2781 | Closed with Accept | jxu150 | Vehicle Settings | Phase5_【CDX707】【黑盒】【必现】【Vehicle Setting】TCS牵引力控制的Tx返回值错误 | Inhouse_Platform |  |  |  |  | 2023 CDX707 | yzhu97 |  |  | 2021-11-23 16:25 | DCV1 | Medium
FCIVIOS-2780 | Closed with Accept | dnan1 | Vehicle Settings | Phase5_【CDX707】【黑盒】【必现】【Vehicle Setting】辅助驾驶页面的任一开关项收藏后，在辅助驾驶页面将开关关闭，切到常用设置该开关仍显示开启状态 | Inhouse_Platform |  |  |  |  | 2023 CDX707 | yzhu97 |  |  | 2021-11-23 14:11 | DCV1 | High
FCIVIOS-2779 | Closed with Accept | dnan1 | Vehicle Settings | Phase5_【CDX707】【黑盒】【必现】【Vehicle Setting】开门预警监测信息的Rx发送后，安全开门预警弹窗无法弹出 | Inhouse_Platform |  |  |  |  | 2023 CDX707 | yzhu97 |  |  | 2021-11-23 14:02 | DCV1 | High
FCIVIOS-2774 | Closed with Accept | dnan1 | Vehicle Settings | Phase5_【CDX707】【黑盒】【必现】【Vehicle Setting】在常用设置页面中，切换后备箱盖开关至开启，无弹窗弹出 | Inhouse_Platform |  |  |  |  | 2023 CDX707 | yzhu97 |  |  | 2021-11-22 17:28 | DCV1 | Medium
FCIVIOS-2773 | Closed with Accept | dnan1 | Vehicle Settings | Phase5_【CDX707】【黑盒】【必现】【Vehicle Setting】在常用设置的巡航控制页面切换到智能自适应巡航，返回到常用设置页面仍显示定速巡航 | Inhouse_Platform |  |  |  |  | 2023 CDX707 | yzhu97 |  |  | 2021-11-22 17:19 | DCV1 | Medium
FCIVIOS-2772 | Closed with Accept | dnan1 | Vehicle Settings | Phase5_【CDX707】【黑盒】【必现】【Vehicle Setting】常用设置的自动驻车、自动启停开启后，切到辅助驾驶再回到常用设置；开关会自动关闭 | Inhouse_Platform |  |  |  |  | 2023 CDX707 | yzhu97 |  |  | 2021-11-22 17:15 | DCV1 | Medium
FCIVIOS-2753 | Closed with Accept | dnan1 | Vehicle Settings | Phase5_【CDX707】【黑盒】【必现】【Vehicle Setting】开启倒车制动辅助，进入收藏页面开关仍关闭 | Inhouse_Platform |  |  |  |  | 2023 CDX707 | yzhu97 | DCV0.1 |  | 2021-11-16 14:52 | DCV0.1 | Medium
FCIVIOS-2749 | Closed with Accept | dnan1 | Vehicle Settings | Phase5_【CDX707】【黑盒】【必现】【Vehicle Setting】自动电动踏板计时器页面，点击整行无反应 | Inhouse_Platform |  |  |  |  | 2023 CDX707 | yzhu97 | DCV0.1 |  | 2021-11-16 14:06 | DCV0.1 | Medium
FCIVIOS-2748 | Closed with Accept | dnan1 | Vehicle Settings | Phase5_【CDX707】【黑盒】【必现】【Vehicle Setting】电动踏板模式页面未实时显示手动选择自动计时器的选择项 | Inhouse_Platform |  |  |  |  | 2023 CDX707 | yzhu97 | DCV0.1 |  | 2021-11-16 14:02 | DCV0.1 | Medium
FCIVIOS-2747 | Closed with Accept | dnan1 | Vehicle Settings | Phase5_【CDX707】【黑盒】【必现】【Vehicle Setting】脚踏开关界面，点击选项整行无反应 | Inhouse_Platform |  |  |  |  | 2023 CDX707 | yzhu97 | DCV0.1 |  | 2021-11-16 13:46 | DCV0.1 | Medium
FCIVIOS-2746 | Closed with Accept | dnan1 | Vehicle Settings | Phase5_【CDX707】【黑盒】【必现】【Vehicle Setting】电动踏板模式界面，点击选项整行无反应 | Inhouse_Platform |  |  |  |  | 2023 CDX707 | yzhu97 | DCV0.1 |  | 2021-11-16 13:44 | DCV0.1 | Medium
FCIVIOS-2745 | Closed with Accept | dnan1 | Vehicle Settings | Phase5_【CDX707】【黑盒】【必现】【Vehicle Setting】12小时制时，设置静默时间的开始或结束时间为下午12时的信号值不同 | Inhouse_Platform |  |  |  |  | 2023 CDX707 | yzhu97 | DCV0.1 |  | 2021-11-16 13:27 | DCV0.1 | Medium
FCIVIOS-2731 | Closed with Accept | dnan1 | Vehicle Settings | Phase5_【CDX707】【黑盒】【必现】【Vehicle Setting】车辆位置和数据已启用时，遥控启动设置页面仍显示不可用 | Inhouse_Platform |  |  |  |  | 2023 CDX707 | yzhu97 | DCV0.1 |  | 2021-11-16 10:46 | DCV0.1 | High
FCIVIOS-2681 | Closed with Accept | dnan1 | Vehicle Settings | Phase5_【CDX707】【黑盒】【必现】【Vehicle Setting】电动后备箱页面，从手动切到自动时，无弹窗弹出 | Inhouse_Platform |  |  |  |  | 2023 CDX707 | yzhu97 | DCV0.1 |  | 2021-11-15 13:41 | DCV0.1 | Medium
FCIVIOS-2612 | Closed with Accept | jhe83 | Vehicle Settings | Phase5_【CDX707】【黑盒】【必现】【Vehicle Setting】车锁界面的智能进入Rx没反应 | Inhouse_Platform |  |  |  |  | 2023 CDX707 | yzhu97 | DCV0.1 |  | 2021-11-12 16:56 | DCV0.1 | Medium
FCIVIOS-2606 | Closed with Accept | dnan1 | Vehicle Settings | Phase5_【CDX707】【黑盒】【必现】【Vehicle Setting】点击自动远光灯整行，自动远光灯开关无反应 | Inhouse_Platform |  |  |  |  | 2023 CDX707 | yzhu97 | DCV0.1 |  | 2021-11-12 11:19 | DCV0.1 | Medium
FCIVIOS-2605 | Closed with Accept | dnan1 | Vehicle Settings | Phase5_【CDX707】【黑盒】【必现】【Vehicle Setting】灯光设置界面的所有子项收藏后，在常用设置的状态与灯光设置的不一致 | Inhouse_Platform |  |  |  |  | 2023 CDX707 | yzhu97 | DCV0.1 |  | 2021-11-12 11:12 | DCV0.1 | High
FCIVIOS-2604 | Closed with Accept | dnan1 | Vehicle Settings | Phase5_【CDX707】【黑盒】【必现】【Vehicle Setting】点击常用设置页面的碰撞预警；无法进入碰撞预警子页面 | Inhouse_Platform |  |  |  |  | 2023 CDX707 | yzhu97 | DCV0.1 |  | 2021-11-12 10:38 | DCV0.1 | High
FCIVIOS-2603 | Closed with Accept | dnan1 | Vehicle Settings | Phase5_【CDX707】【黑盒】【必现】【Vehicle Setting】车道保持系统页面未实时显示设置项 | Inhouse_Platform |  |  |  |  | 2023 CDX707 | yzhu97 | DCV0.1 |  | 2021-11-11 20:25 | DCV0.1 | Medium
FCIVIOS-2602 | Closed with Accept | jxu150 | Vehicle Settings | Phase5_【CDX707】【黑盒】【必现】【Vehicle Setting】超速警告提示音Rx没反应；Tx返回信号中的CtrStkFeatNoActl没有值 | Inhouse_Platform |  |  |  |  | 2023 CDX707 | yzhu97 | DCV0.1 |  | 2021-11-11 20:23 | DCV0.1 | Medium
FCIVIOS-2601 | Closed with Accept | yyang179 | Vehicle Control | Phase5_【CDX707】【黑盒】【必现】【HVAC】空调各按钮开关toast均在pano屏card4位置显示 | Inhouse_Platform |  |  |  |  | 2023 CDX707 | yzhu97 | DCV0.1 |  | 2021-11-11 20:22 | DCV0.1 | Medium
FCIVIOS-2600 | Closed with Accept | jhe83 | Vehicle Settings | Phase5_【CDX707】【黑盒】【必现】【Vehicle Setting】迎宾灯 Rx没反应；Tx返回信号中的CtrStkFeatNoActl没有值 | Inhouse_Platform |  |  |  |  | 2023 CDX707 | yzhu97 | DCV0.1 |  | 2021-11-11 20:20 | DCV0.1 | Medium
FCIVIOS-2599 | Closed with Accept | dnan1 | Vehicle Settings | Phase5_【CDX707】【黑盒】【必现】【VehicleSettings】进入常用设置的任一子页面，点击返回按钮后，常用设置页面消失 | Inhouse_Platform |  |  |  |  | 2023 CDX707 | yzhu97 | DCV0.1 |  | 2021-11-11 20:19 | DCV0.1 | High
FCIVIOS-2598 | Closed with Accept | dnan1 | Vehicle Settings | Phase5_【CDX707】【黑盒】【必现】【VehicleSettings】收藏功能达到5个后，点最右侧的移动按钮；无法调整位置 | Inhouse_Platform |  |  |  |  | 2023 CDX707 | yzhu97 | DCV0.1 |  | 2021-11-11 20:14 | DCV0.1 | Medium
FCIVIOS-2138 | Closed with Accept | lchu11 | AudioSettings | Phase5_【CDX707】【必现】【Audio Settings】音效设置页面中有两个车速音量调整选项 | Inhouse_Platform |  |  |  |  | 2023 CDX707 | yzhu97 | DCV0.1 |  | 2021-09-29 15:12 | DCV0 | High
FCIVIOS-2137 | Closed with Accept | lchu11 | AudioSettings | Phase5_【CDX707】【必现】【Audio Settings】音效设置页面，点击选项的有效区域，无法进入子界面/弹出弹窗 | Inhouse_Platform |  |  |  |  | 2023 CDX707 | yzhu97 | DCV0.1 |  | 2021-09-29 14:35 | DCV0 | High
FCIVIOS-2133 | Closed with Accept | lchu11 | AudioSettings | Phase5_【CDX707】【必现】【Audio Settings】进入音效设置，Quantum Logic Surround选择弹窗名显示为方位选择 | Inhouse_Platform |  |  |  |  | 2023 CDX707 | yzhu97 | DCV0.1 |  | 2021-09-29 10:37 | DCV0 | Medium
FCIVIOS-2132 | Closed with Accept | lchu11 | AudioSettings | Phase5_【CDX707】【必现】【Audio Settings】进入音效设置，点击全部重置之后，Quantum Logic Surround显示立体声 | Inhouse_Platform |  |  |  |  | 2023 CDX707 | yzhu97 | DCV0.1 |  | 2021-09-29 10:32 | DCV0 | High
FCIVIOS-2131 | Closed with Accept | lchu11 | Launcher | Phase5_【CDX707】【必现】【Launcher】更改车机登录账号用户名，Launcher页面用户名未更新 | Inhouse_Platform |  |  |  |  | 2023 CDX707 | yzhu97 |  |  | 2021-09-28 16:47 | DCV0 | High
FCIVIOS-2124 | Closed with Accept | ywang502 | Vehicle Settings | Phase5_【CDX707】【必现】【VehicleSettings】香氛过期信息没有提示 | Inhouse_Platform |  |  |  |  | 2023 CDX707 | yzhu97 | DCV0.1 |  | 2021-09-28 09:34 | DCV0 | High
FCIVIOS-2116 | Closed with Accept | dnan1 | Vehicle Settings | Phase5_【CDX707】【必现】【VehicleSettings】巡航控制页面中的激活提示显示与UI不一致 | Inhouse_Platform |  |  |  |  | 2023 CDX707 | yzhu97 | DCV0.1 |  | 2021-09-27 14:45 | DCV0 | Medium
FCIVIOS-2114 | Closed with Accept | dnan1 | Vehicle Settings | Phase5_【CDX707】【必现】【VehicleSettings】巡航控制页面显示重叠 | Inhouse_Platform |  |  |  |  | 2023 CDX707 | yzhu97 | DCV0.1 |  | 2021-09-27 13:44 | DCV0 | Medium
FCIVIOS-2113 | Closed with Accept | lxiao19 | Vehicle Control | Phase5_【CDX707】【必现】【AAR】AAR主界面与UI设计不一致 | Inhouse_Platform |  |  |  |  | 2023 CDX707 | yzhu97 | DCV0.1 |  | 2021-09-27 13:24 | DCV0 | Medium
FCIVIOS-2108 | Closed with Accept | ywang502 | Vehicle Settings | Phase5_【CDX707】【必现】【VehicleSettings】弹出Parking弹窗时，状态栏背景变为灰色 | Inhouse_Platform |  |  |  |  | 2023 CDX707 | yzhu97 | DCV0.1 |  | 2021-09-27 10:29 | DCV0 | Low
FCIVIOS-2107 | Closed with Accept | dnan1 | Vehicle Settings | Phase5_【CDX707】【必现】【VehicleSettings】SDM故障时，驾驶模式图标变灰且点击提示不可用的功能没加 | Inhouse_Platform |  |  |  |  | 2023 CDX707 | yzhu97 | DCV0.1 |  | 2021-09-27 10:07 | DCV0 | High
FCIVIOS-2102 | Closed with Accept | dnan1 | Vehicle Settings | Phase5_【CDX707】【必现】【VehicleSettings】【UI】牵引力控制（tcs）infobook页面显示与UI不一致 | Inhouse_Platform |  |  |  |  | 2023 CDX707 | yzhu97 | DCV0.1 |  | 2021-09-26 14:08 | DCV0 | Low
FCIVIOS-2101 | Closed with Accept | dnan1 | Vehicle Settings | Phase5_【CDX707】【必现】【VehicleSettings】【UI】转向避险辅助infobook页面显示与UI不一致 | Inhouse_Platform |  |  |  |  | 2023 CDX707 | yzhu97 | DCV0.1 |  | 2021-09-26 10:53 | DCV0 | Low
FCIVIOS-2100 | Closed with Accept | dnan1 | Vehicle Settings | Phase5_【CDX707】【必现】【VehicleSettings】【UI】自动紧急制动infobook页面显示与UI不一致 | Inhouse_Platform |  |  |  |  | 2023 CDX707 | yzhu97 | DCV0.1 |  | 2021-09-26 10:51 | DCV0 | Low
FCIVIOS-2099 | Closed with Accept | dnan1 | Vehicle Settings | Phase5_【CDX707】【必现】【VehicleSettings】点击灵敏度后，转向避险辅助选项消失 | Inhouse_Platform |  |  |  |  | 2023 CDX707 | yzhu97 | DCV0.1 |  | 2021-09-26 10:35 | DCV0 | High
FCIVIOS-2098 | Closed with Accept | dnan1 | Vehicle Settings | Phase5_【CDX707】【必现】【VehicleSettings】碰撞预警页面灵敏度不显示所选择选项 | Inhouse_Platform |  |  |  |  | 2023 CDX707 | yzhu97 | DCV0.1 |  | 2021-09-26 10:19 | DCV0 | High
FCIVIOS-2097 | Closed with Accept | dnan1 | Vehicle Settings | Phase5_【CDX707】【必现】【VehicleSettings】【UI】碰撞预警页面显示与UI不一致 | Inhouse_Platform |  |  |  |  | 2023 CDX707 | yzhu97 | DCV0.1 |  | 2021-09-26 10:13 | DCV0 | Low
FCIVIOS-2082 | Closed with Accept | lchu11 | Launcher | Phase5_【CDX707】【必现】【Launcher】调整系统时间至下午或晚上，launcher界面的招呼语句仍显示“上午好，福特” | Inhouse_Platform |  |  |  |  | 2023 CDX707 | yzhu97 |  |  | 2021-09-24 10:50 | DCV0 | Medium
FCIVIOS-2081 | Closed with Accept | yyang179 | HVAC | Phase5_【CDX707】【必现】【HVAC】空调界面智能新风不显示空气过滤未收到信号图标 | Inhouse_Platform |  |  |  |  | 2023 CDX707 | yzhu97 | DCV3 |  | 2021-09-23 15:45 | DCV0 | Medium
FCIVIOS-2071 | Closed with Accept | dnan1 | Vehicle Settings | Phase5_【CDX707】【必现】【VehicleSettings】车锁设置页面离开自动落锁显示与所选择选项不符 | Inhouse_Platform |  |  |  |  | 2023 CDX707 | yzhu97 | DCV0.1 |  | 2021-09-17 16:15 | DCV0 | Medium
FCIVIOS-2070 | Closed with Accept | dnan1 | Vehicle Settings | Phase5_【CDX707】【必现】【VehicleSettings】车锁设置页面遥控解锁显示与所选择选项不符 | Inhouse_Platform |  |  |  |  | 2023 CDX707 | yzhu97 | DCV0.1 |  | 2021-09-17 16:13 | DCV0 | Medium
FCIVIOS-2069 | Closed with Accept | dnan1 | Vehicle Settings | Phase5_【CDX707】【必现】【VehicleSettings】防盗系统运动传感器设置子菜单显示文字与防盗系统页面显示不一致 | Inhouse_Platform |  |  |  |  | 2023 CDX707 | yzhu97 | DCV0.1 |  | 2021-09-17 16:10 | DCV0 | Medium
FCIVIOS-2068 | Closed with Accept | lchu11 | Launcher | Phase5_【CDX707】【必现】【Launcher】重启车机后，点击IOD widget上的设置按钮，不进入车辆设置里的IOD设置页面 | Inhouse_Platform |  |  |  |  | 2023 CDX707 | yzhu97 |  |  | 2021-09-17 15:52 | DCV0 | Medium
FCIVIOS-2066 | Closed with Accept | jhe83 | HVAC | Phase5_【CDX707】【必现】【HVAC】空调界面AUTO键默认状态为一档 | Inhouse_Platform |  |  |  |  | 2023 CDX707 | yzhu97 |  |  | 2021-09-17 10:16 | DCV0 | Medium
FCIVIOS-2059 | Closed with Accept | dnan1 | Vehicle Settings | Phase5_【CDX707】【必现】【VehicleSettings】设置前照灯延时不显示配置字，车机仍显示前照灯延时选项 | Inhouse_Platform |  |  |  |  | 2023 CDX707 | yzhu97 | DCV0.1 |  | 2021-09-16 15:47 | DCV0 | High
FCIVIOS-2058 | Closed with Accept | dnan1 | Vehicle Settings | Phase5_【CDX707】【必现】【VehicleSettings】设置自适应前照灯配置显示配置字，车机不显示自适应前照灯配置选项 | Inhouse_Platform |  |  |  |  | 2023 CDX707 | yzhu97 | DCV0.1 |  | 2021-09-16 15:43 | DCV0 | High
FCIVIOS-2057 | Closed with Accept | dnan1 | Vehicle Settings | Phase5_【CDX707】【必现】【VehicleSettings】设置迎宾灯显示配置字，车机不显示迎宾灯选项 | Inhouse_Platform |  |  |  |  | 2023 CDX707 | yzhu97 | DCV0.1 |  | 2021-09-16 15:41 | DCV0 | High
FCIVIOS-2056 | Closed with Accept | dnan1 | Vehicle Settings | Phase5_【CDX707】【必现】【VehicleSettings】点击前照灯延时，无法进入前照灯延时子页面 | Inhouse_Platform |  |  |  |  | 2023 CDX707 | yzhu97 | DCV0.1 |  | 2021-09-16 15:36 | DCV0 | High
FCIVIOS-2055 | Closed with Accept | jzhan372 | FNV-WIR | Phase5_【CDX707】【偶现】【WIR】WiFi无法连接，显示toast“wifi连接超时” | Inhouse_Platform |  |  |  |  | 2023 CDX707 | yzhu97 | DCV4 |  | 2021-09-16 14:33 | DCV0 | Medium
FCIVIOS-2054 | Closed with Accept | jzhan373 | Account | Phase5_【CDX707】【偶现】【Account】账号登录页面，二维码加载失败 | Inhouse_Platform |  |  |  |  | 2023 CDX707 | yzhu97 | DCV0.1 |  | 2021-09-16 14:25 | DCV0 | High
FCIVIOS-2053 | Closed with Accept | jzhan373 | Account | Phase5_【CDX707】【偶现】【Account】扫描二维码登录，车机显示“登录失败” | Inhouse_Platform |  |  |  |  | 2023 CDX707 | yzhu97 | DCV0.1 |  | 2021-09-16 14:18 | DCV0 | High
FCIVIOS-1984 | Closed with Accept | txu20 | CarAudio | Phase5_【CDX707】【必现】【CarAudio】断开USB/蓝牙连接时，无法恢复播放上一音源 | Inhouse_Platform |  |  |  |  | 2023 CDX707 | yzhu97 |  |  | 2021-08-11 13:33 | None | High
FCIVIOS-1983 | Closed with Accept | txu20 | CarAudio | Phase5_【CDX707】【偶现】【CarAudio】打开Du Media应用，播放音乐；先播放2s，然后没有声音输出 | Inhouse_Platform |  |  |  |  | 2023 CDX707 | yzhu97 |  |  | 2021-08-11 13:24 | None | High
FCIVIOS-1958 | Closed with Accept | dnan1 | CarInput | Phase5_【CDX707】【必现】【CarInput】车辆配置项无auto park，点击更多设置，跳转到辅助驾驶界面 | Inhouse_Platform |  |  |  |  | 2023 CDX707 | yzhu97 |  |  | 2021-08-09 14:59 | None | High
FCIVIOS-1741 | Closed with Accept | bhe17 | CarAudio | Phase5_【CDX707】【必现】【CarAudio】关机前媒体音量已设置低于Vmin，开机后媒体音量恢复Vmin，但音量设置界面中的媒体音量不显示当前实际媒体音量值 | Inhouse_Platform |  |  |  |  | 2023 CDX707 | yzhu97 |  |  | 2021-07-08 10:46 | None | High
FCIVIOS-1673 | Closed with Accept | txu20 | CarAudio | Phase5_【CDX707】【必现】【CarAudio】平衡/衰减调节时，仅有两个喇叭同时发声；点击重置后，还是仅有两个喇叭同时发声 | Inhouse_Platform |  |  |  |  | 2023 CDX707 | yzhu97 |  |  | 2021-07-06 16:52 | None | High