## 首页
|  |  |  | 文件No. | 页数
|  |  |  | ThunderSoft-QMS-18-JL17 | 5
<Ford Phase5>测试用例执行
历史记录
版本号 | 日期 | 作者/修订者 | 制订/修改内容 |  |  | 评审人/评审日期 | 评审要求
V1.0 | 2021-07-04 | 邓荣祥 | 创建
V1.1 | 2022-03-06 | 陈传勤 | 优化相关模块测试用例

## Summary
CDX707_R06_全功能测试报告
软件版本 | SOC: 20220909_LA_R06_PRO MCU: 20220909_LA_R06_PRO ECG2: ECG1-launch-SU3-Bundle-Release-1.0.8.262 TCU2: TCU-SU3-Bundle_Release-1.9.5.107 |  |  |  | 测试日期 | 2022.8.11~2022.9.22
测试硬件 | A1&B1&8155 |  |  |  | 测试人员 | 姜云腾&关满意&周章建&袁光东&杨春明&肖文迪&周天琦&黄钊敏
测试方法 | 手动 |  |  |  | 测试环境 | 台架&实车
项目经理 | 谈伟杰 |  |  |  | 项目总监
测试范围 | R5-R06所有Fetaure
总结 | ■实际交付： 1.Buglist修复列表 2. UEUI版本迭代 GroupABCD 3.MMOTA模块中的VI升级 4.3D车模胎压监测系统异常图片更新 5.流量统计，FO推进各方应用修改UID 6. 语音车控DCR 7.开关机动画声音设定 ■暂未交付： 1. 流量统计，云端推送应用列表的功能未实现；Inhouse PushService的APK未合入； 2. 24CH音量调节 ■总结： 本轮R06做的是全功能测试，从测试结果上来看整体Pass率（不包含MMOTA）为96.58%,执行率为97.03%，覆盖了实车的测试结果。 (1). Pass率小于等于70%的模块分析： MMOTA --------3个问题，2个待验证，1个需YF分析，此前三方联合测试过，此报告只体现了TS侧测试结果 (2).Pass率小于等于90%的模块分析： Hotspot --------共4个问题，无严重问题，3个需要YF侧分析 1个APPROVA状态bug，block了1条用例 FAPA -------- 共3个问题，其中2个依赖百度分析，另外一个摄像头破坏场景需求未实现，因此硬件和软件环境均无法模拟出摄像头损坏场景block-120条用例，无实车测试环境NT-17条用例 流量统计 -------- 监听云端应用列表订阅状态的变更消息功能未实现，NT-2条用例 (3).Pass率90%以上的Feature，占比数据如下。 VHA ----------1个问题“模拟车辆健康无异常，发送熄火在点火信号，车辆健康会显示照明故障”需要YF侧分析 block未检测到故障【3】PSTTT-145 CCS -----------4个问题，需要YF、百度、ford侧分析 ，问题“车辆位置开启，app端无法进入车辆位置页面”block1条用例 Car Power ---------1个问题:"phone模式状态下iG=off acc=off蓝牙被断开，且屏幕息屏"需要YF侧分析，因FCIVIOS-9790导致block【8】 Vehicle Setting ---------7个问题，1个需要YF分析，1个已经TESTED经沟通等待新版本验证，1个需要Ford分析，4个V2I 问题正在分析中2个bug-block-7条用例,非首次申请中状态-取消申请按钮，因数据是cloud返回的，无法修改--NT【4】 Bezel Diagnostics工程模式------1个问题，APIMCIM-7611block 2条用例，问题正在分析中（需要北美配合确认相关信息） AAR-------------------共2个问题，依赖Ford侧，由于bugAPIMCIM-10713 网络异常无法获取滤芯状态block用例【14】 Rear audio -------- 共3个问题，1个需要北美分析，1个需要YF分析，FCIVIOS-10332-TS正在解决中，因PSTTT-83 block 切换重复按钮相关测试用例【5】 Audio内置 ---------共4个问题，需要YF分析 Audio外置 ---------共2个问题，1个BD分析，1个Ford分析。车随音速与FO确认功能未实现Block31条用例， 个性化档案 --------1个问题需要YF分析 VCS ---------1个问题需要百度侧分析 儿童座椅 --------共1个问题，等待新版本验证 (4).Pass率100%的共计19个Feature
FeatureID | Moudle | Total | Pass | Fail | Block | NT | R06_Pass Rate 计算方式：Pass/Total | R06_Run Rate 计算方式： （Pass+Fail）/Total | 测试/开发 | R05_Pass Rate 计算方式：Pass/Total | Comments
SYNC+_0122 | VHA | 249 | 245 | 1 | 3 | 0 | 98.39% | 98.8% | 肖文迪/肖梁 | 100% | Block项 1.因为bug：PSTTT-145 block未检测到故障【3】
SYNC+_0021 | DLNA | 23 | 23 | 0 | 0 | 0 | 100% | 100% | 袁光东/贺金 | 95.65%
SYNC+_0266 | 3D车模 | 668 | 668 | 0 | 0 | 0 | 100% | 100% | 肖文迪/陈明瑶 | 99.4%
SYNC+_Z0032 | CCS | 85 | 80 | 4 | 1 | 0 | 94.12% | 98.82% | 周章建/于凯凯 | 81.18% | 因FCIVIOS-9837导致block【1】
SYNC+_Z0033 | Provisioning | 3 | 3 | 0 | 0 | 0 | 100% | 100% | 周章建/卓明琼 | 100%
SYNC+_Z0043 | WIR | 45 | 45 | 0 | 0 | 0 | 100% | 100% | 周章建/张金海 | 97.78%
SYNC+_Z0060 | Car Power | 127 | 118 | 1 | 8 | 0 | 92.91% | 93.7% | 周章建/秦诚 | 75.38% | 因FCIVIOS-9790导致block【8】
SYNC+_Z0081 | Car input | 93 | 93 | 0 | 0 | 0 | 100% | 100% | 周章建/李行健 | 100%
SYNC+_0205 | Theme | 16 | 16 | 0 | 0 | 0 | 100% | 100% | 肖文迪 | 100%
SYNC+_Z0153 | GNSS | 60 | 60 | 0 | 0 | 0 | 100% | 100% | 周章建/徐俊 | 95.24%
SYNC+_Z0155 | 车载热点 | 42 | 37 | 4 | 1 | 0 | 88.1% | 97.62% | 周章建/朱少龙 | 100% | 因FCIVIOS-9819导致block【1】
SYNC+_Z0028 | Rear audio | 88 | 80 | 3 | 5 | 0 | 90.91% | 94.32% | 肖文迪/李行健 | 93.18% | Block项 1）因为bug：FCIVIOS-10332 block 后屏播放按钮相关测试用例【5】
SYNC+_Z1000 | Launcher | 333 | 333 | 0 | 0 | 0 | 100% | 100% | 周章建/陈明瑶 | 100%
SYNC+_Z0127 | Audio 内置 | 466 | 462 | 4 | 0 | 0 | 99.14% | 100% | 周天琦/杨永恒 | 99.54%
SYNC+_Z0127 | Audio 外置 | 443 | 410 | 2 | 31 | 0 | 92.55% | 93% | 姜云腾/杨永恒 | 98.1% | BLOCK项： 由于bugAPIMCIM-7260 block音随车速用例【31】 因新需求输入增加了用例，Block了更多
SYNC+_0126 | 音源矩阵(Ecall) | 540 | 540 | 0 | 0 | 0 | 100% | 100% | 周天琦/杨永恒 | 95.74%
SYNC+_Z0210/SYNC+_Z0204/SYNC+_Z0278/SYNC+_Z0281/SYNC+_Z0277/SYNC+_Z0197/SYNC+_Z0187/SYNC+_Z0180/SYNC+_Z0178/SYNC+_Z0183/SYNC+_Z0181/SYNC+_Z0182/SYNC+_Z0206/SYNC+_Z0215/SYNC+_Z0212/SYNC+_Z0217/SYNC+_Z0216/SYNC+_Z0213/SYNC+_Z0201/SYNC+_Z0214/SYNC+_Z0209/SYNC+_Z0211/SYNC+_0074 | Vehicle Setting | 2371 | 2341 | 7 | 7 | 4 | 98.73% | 99.03% | 袁光东、关满意、肖文迪/南东东 | 99.06% | 因FCIVIOS-9840无法测试胎压监测数据清空，造成Block【2】 因FCIVIOS-10284 无法测试搜索结果，造成Block【5】 NT 1)非首次申请中状态-取消申请按钮，因数据是cloud返回的，无法修改NT【4】
SYNC+_0134 | 数字香氛 | 73 | 73 | 0 | 0 | 0 | 100% | 100% | 肖文迪/董晗禹 | 100%
SYNC+_Z0050 | 无线充电 | 20 | 20 | 0 | 0 | 0 | 100% | 100% | 肖文迪/王闯 | 100%
SYNC+_0132 | AAR | 175 | 159 | 2 | 14 | 0 | 90.86% | 92% | 姜云腾/徐欢 | 91.86% | BLOCK项： 由于bugAPIMCIM-10713 网络异常无法获取滤芯状态block用例【14】
SYNC+_Z0026 | Multi -display | 47 | 47 | 0 | 0 | 0 | 100% | 100% | 肖文迪/李行健 | 100%
SYNC+_0164 | FCS(Account) | 27 | 27 | 0 | 0 | 0 | 100% | 100% | 姜云腾/张嘉 | 100%
SYNC+_0106 | PAAK手机钥匙 | 4 | 4 | 0 | 0 | 0 | 100% | 100% | 姜云腾/甄家乐 | 100%
SYNC+_Z0036 | Bezel Diagnostics工程模式 | 47 | 44 | 1 | 2 | 0 | 93.62% | 95.74% | 姜云腾/谢鑫 | 74.47% | BLOCK项： 由于bugFCIVIOS-9989block【2】
SYNC+_0165 | 个性化设置档案 | 74 | 73 | 1 | 0 | 0 | 98.65% | 100% | 姜云腾/李行健 | 97.22%
SYNC+_Z0159--SYNC+_Z0177 | HVAC | 143 | 143 | 0 | 0 | 0 | 100% | 100% | 姜云腾/窦歆禹 | 100%
| VCS | 295 | 294 | 1 | 0 | 0 | 99.66% | 100% | 袁光东/张嘉 | 94.7%
SYNC+_0073 | 雷达 | 311 | 311 | 0 | 0 | 0 | 100% | 100% | 黄钊敏/蔡宇飞 | 100%
SYNC+_0073 | FAPA | 586 | 446 | 3 | 120 | 17 | 76.11% | 76.62% | 周天琦/蔡宇飞 | 100% | Block 1.因为硬件和软件环境均无法模拟出摄像头损坏场景，故block【120】 上个版本FAPA摄像头破坏是将camera配置字改为0模拟测试的，R06版本开发分析是YF驱动无法支持此方式
SYNC+_0210 | powerflow能量流 | 28 | 28 | 0 | 0 | 0 | 100% | 100% | 袁光东/窦歆禹 | 100%
SYNC+_0264 | EMR | 100 | 100 | 0 | 0 | 0 | 100% | 100% | 袁光东/窦歆禹 | 100%
SYNC+_0223 | MMOTA | 1383 | 460 | 3 | 13 | 907 | 33.26% | 33.48% | 吴价 | #DIV/0! | Block项： 1.同BUG：FCIVIOS-9133，无法取消升级，Block【12】 2.同BUG：APIMCIM-8442，VIL为okb，block【1】
SYNC+_Z0037 | FNV诊断 | 3 | 3 | 0 | 0 | 0 | 100% | 100% | 周章建/卓明琼 | 0%
SYNC+_Z0129 | 蓝牙儿童座椅 | 83 | 82 | 1 | 0 | 0 | 98.8% | 100% | 黄钊敏/南东东 | 48.24%
SYNC+_Z0023 | 流量统计 | 13 | 11 | 0 | 0 | 2 | 84.62% | 84.62% | 黄钊敏/王闯 | 69.23% | NT项： 1）依赖外部，监听云端应用列表订阅状态的变更消息功能未实现【2】
Total |  | 9064 | 7879 | 38 | 205 | 930 | 86.93% | 87.35% |  | 97.27%
所有问题【包含Block Bug】
FeatureID | 模块 | BugID | Bug标题 | [7 empty] | 严重程度 | Bug状态及分析
SYNC+_Z0032 | CCS | FCIVIOS-9377 | Phase5_【CDX707】【黑盒】【必现】【CCS】关闭车辆链接app端无任何提示 | [7 empty] | High | IN PROGRESS(Ford侧分析）
|  | FCIVIOS-9837 | Phase6_【CDX707】【黑盒】【必现】【CCS】车辆位置开启，app端无法进入车辆位置页面 | [7 empty] | High | TO DO（FORD分析）
|  | FCIVIOS-9308 | Phase5_【CDX707】【黑盒】【必现】【CCS】关闭车辆链接，打开天气app未出现“需要打开车辆位置”弹窗提示 | [7 empty] | High | TO DO（YF侧分析）
|  | FCIVIOS-9309 | Phase5_【CDX707】【黑盒】【必现】【CCS】关闭车辆链接，依然能够获取到百度地图定位 | [7 empty] | High | TO DO(Baidu侧分析）
SYNC+_Z0127 | Car Audio外置 | PSTTT-129 | Phase5_【CDX707】【黑盒】【必现】【CarAudio】【外置】车机断电重启后，蓝牙音乐没有自动恢复播放 | [7 empty] | High | TO DO(YF侧分析）
|  | APIMCIM-7260 | Phase5_【CDX707】【黑盒】【必现】【Audiosetting】【外置】外置功放音随车速功能未实现 | [7 empty] | High | TO DO（FORD分析）
SYNC+_0073 | Fapa | PS-383 | Phase5_【CDX707】【黑盒】【必现】【FAPA】找到泊车位提醒悬窗显示与UI不一致 | [7 empty] | high | New（依赖Baidu）
|  | APIMCIM-11486 | Phase5_【CDX707】【黑盒】【必现】【FAPA】摄像头损坏无弹窗 | [7 empty] | high | TO DO（YF侧分析）
|  | FCIVIOS-9905 | Phase5_【CDX707】【黑盒】【偶现】【FAPA】在360摄像头环境下，自动泊车不可用偶现无播报 | [7 empty] | high | IN PROGRESS(Baidu侧分析）
SYNC+_Z0036 | Bezel Diagnostics | FCIVIOS-9989 | BezelDiagnostics unable to get full data | [7 empty] | High | IN PROGRESS（需要推动北美ECG&TCU团队，确认问题现象）
SYNC+_0165 | EnhanceMemory | PSTTT-74 | Phase5_【CDX707】【黑盒】【必现】【EnhanceMemory】切换档案后，主题没有切换至档案记忆的主题 | [7 empty] | Medium | TO DO(YF侧分析）
| AAR | APIMCIM-10713 | Phase5_【CDX707】【黑盒】【必现】【AAR】滤芯失败获取异常，网络异常 | [7 empty] | High | REOPENED（FORD分析）
SYNC+_0132 |  | APIMCIM-7595 | Phase5_【CDX707】【黑盒】【必现】【AAR】【实车】座舱新风与内外循环联动逻辑未实现 | [7 empty] | High | TO DO（FORD分析）
SYNC+_Z0060 | Car Power | PSTTT-98 | Phase6_【CDX707】【黑盒】【必现】【Car Power】phone模式状态下iG=off acc=off蓝牙被断开，且屏幕息屏 | [7 empty] | High | TO DO(YF侧分析）
SYNC+_Z0094 SYNC+_Z1008 SYNC+_0101 SYNC+_0265 | Vehicle Setting | FCIVIOS-10284 | Phase5_【CDX707】【黑盒】【必现】【搜索】搜索已配置的菜单时没有结果 | [7 empty] | High | TESTED(经沟通，等待新版本验证)
|  | FCIVIOS-9840 | Phase5_【CDX707】【黑盒】【必现】【Vehicle Setting】ACC=off，pano屏上的胎压监测数据未清空 | [7 empty] | High | TO DO(YF侧分析）
|  | APIMCIM-11201 | Phase5:[100%]Private terms display test page | [7 empty] | Immediate Gating | IN PROGRESS(Ford侧分析）
|  | FCIVIOS-10402 | Phase5_【CDX707】【黑盒】【必现】【V2I】进入林肯车路协同系统使用计划点击下次授权时间，授权时间弹窗默认显示一年 | [7 empty] | Medium | TO DO
|  | FCIVIOS-10408 | Phase5_【CDX707】【黑盒】【必现】【V2I】进入林肯车路协同使用计划，修改系统时间，点击其他界面在点会车路协同，界面显示空白 | [7 empty] | Medium | TO DO
|  | FCIVIOS-10407 | Phase5_【CDX707】【黑盒】【必现】【V2I】车路协同-申请成功界面显示与UI不一致 | [7 empty] | Medium | TO DO
|  | FCIVIOS-10403 | Phase5_【CDX707】【黑盒】【必现】【V2I】进入V2I设置点击允许车路协同通知的info，点击下次授权弹窗，时间2年，再次选择十年，授权时间不会往上增加 | [7 empty] | Medium | TO DO
| VCS | FCIVIOS-9969 | Phase5_【CDX707】【黑盒】【偶现】【VCS】发出语音指令后，tts重复反馈多遍 | [7 empty] | High | TO DO(Baidu侧分析）
SYNC+_Z0127 | Audio 内置 | PSTTT-130 | Phase5_【CDX707】【黑盒】【必现】【CarAudio】车机断电重启后，蓝牙音乐和USB音乐没有自动恢复播放 | [7 empty] | Medium | TO DO(YF侧分析）
|  | PSTTT-106 | Phase5_【CDX707】【黑盒】【偶现】【CarAudio】车机断电重启后，偶现QQ音乐无声 | [7 empty] | High | TO DO(YF侧分析）
|  | PSTTT-101 | Phase5_【CDX707】【黑盒】【偶现】【HVAC】空调面板按钮，3D车模车内按钮，点击按钮偶现无提示音 | [7 empty] | Medium | TO DO(YF侧分析）
|  | PSTTT-108 | Phase5_【CDX707】【黑盒】【必现】【AudioSetting】【内置】方位选择，选择驾驶侧，右前、左后、右后喇叭依旧有声音 | [7 empty] | High | TO DO(YF侧分析）
SYNC+_Z0129 | 蓝牙儿童座椅 | FCIVIOS-10292 | Phase5_【CDX707】【黑盒】【必现】【 Vehicle Settings】蓝牙儿童座椅电量低，弹低电量消息横幅，儿童座椅电量模拟到高时，却还会弹低电量消息横幅 | [7 empty] | High | TESDTED(等待新版本验证)
| VHA | PSTTT-145 | Phase5_【CDX707】【黑盒】【必现】【VHA】模拟车辆健康无异常，发送熄火在点火信号，车辆健康会显示照明故障 | [7 empty] | Medium | TO DO(YF侧分析）
SYNC+_Z0155 | Hotspot | FCIVIOS-9817 | Phase6_【CDX707】【黑盒】【必现】【Hotspot】拔出mcu，无法弹出“弹出toast：当前无法显示车载热点菜单，请稍后再试，3s后消失” | [7 empty] | Medium | CANCELED（APIMCIM-9424跟踪APPROVA，测试pass）
|  | PSTTT-116 | Phase6_【CDX707】【黑盒】【必现】【Hotspot】设备移入移出黑名单未出现“{设备名}正在移入黑名单”弹窗 | [7 empty] | Medium | TO DO
|  | PSTTT-117 | Phase6_【CDX707】【黑盒】【必现】【Hotspot】设备移入黑名单，时间超过一分钟在移出黑名单未重新连接车载热点 | [7 empty] | Medium | TO DO
|  | PSTTT-118 | Phase6_【CDX707】【黑盒】【必现】【Hotspot】第十台设备连接热点失败，且导致前面9台设备断开 | [7 empty] | Medium | TO DO
SYNC+_0223 | MMOTA | FCIVIOS-9133 | Phase5_【CDX707】【黑盒】【必现】【MMOTA】OTA-SOC，下载前/下载中/安装中，进行系统复位，没有取消升级，ECGLog没有打出S1011 | [7 empty] | High | TESTED（待验证）
|  | FCIVIOS-9368 | Phase5_【CDX707】【黑盒】【偶现】【MMOTA】OTA-Sync+,激活中断电再上电，车机死机无法起来，adb识别不到设备 | [7 empty] | High | TODO
|  | APIMCIM-8442 | [20%] MMOTA_China: VIL file is empty after USB upgrade ECG success | [7 empty] | High | TESTED（待验证）
SYNC+_Z0028 | RearAudio | FCIVIOS-10332 | Phase5_【CDX707】【黑盒】【必现】【Rear Audio】播放随心听音乐，后屏不显示切换播放方式按钮" | [7 empty] | Medium | TO DO
|  | PSTTT-104 | Phase5_【CDX707】【黑盒】【必现】【Rear Audio】播放USB音乐，点击后屏来源按钮，点击随心听音乐，界面仍显示USB音乐 | [7 empty] | Medium | TO DO(YF侧分析）
|  | APIMCIM-8043 | Phase5_【CDX707】【黑盒】【必现】【Rear Audio】拔出usb，来源列表中仍显示usb音乐 | [7 empty] | Medium | TO DO(北美侧分析）
FeatureID | 模块 | 测试人员 | 描述 |  |  |  |  | NT项分类 | NT用例量 | 解决方案
SYNC+_Z0023 | 流量统计 | 黄钊敏 | 监听云端应用列表订阅状态的变更消息功能未实现 |  |  |  |  | 外部依赖-Baidu | 2
SYNC+_Z0073 | FAPA | 周天琦 | 需要实车测试P按键能否正常进行自动泊车 |  |  |  |  | 外部依赖-福特 | 17
SYNC+_0223 | MMOTA | 杨春明 | 消息中心需求在变更，关于消息中心的case暂时无法测试【66】 |  |  |  |  | 外部依赖-Baidu | 66
|  |  | 此前三方联合测试已测过，因时间问题TS暂未进行测试 | [5 empty] | 841
SYNC+_0265 | V2I | 肖文迪 | 非首次申请中状态-取消申请按钮，因数据是cloud返回的，无法修改 |  |  |  |  | 外部依赖-福特 | 4
Note on B27: 交付如下Feature: SYNC+_Z0210/SYNC+_Z0204/SYNC+_Z0278/SYNC+_Z0281/SYNC+_Z0277/SYNC+_Z0197/SYNC+_Z0187/SYNC+_Z0180/SYNC+_Z0178/SYNC+_Z0183/SYNC+_Z0181/SYNC+_Z0182/SYNC+_Z0206/SYNC+_Z0215/SYNC+_Z0212/SYNC+_Z0217/SYNC+_Z0216/SYNC+_Z0213/SYNC+_Z0201/SYNC+_Z0214/SYNC+_Z0209/SYNC+_Z0211/SYNC+_0074
Note on B36: 郭曼婷: Heated Backlight (climate)同SYNC+_Z0177前除霜加热 陈传勤: [SYNC+_Z0247]前除霜加热

## R06_Must Fix
Issue key | Summary | Status | Labels | Labels | Labels | Labels | Labels | Labels | Labels | Custom field (Vehicle Program) | Fix Version/s | Affects Version/s | Priority | Component/s
APIMCIM-11079 | Phase 5：【高频】开车门上车不显示开机动画 | To Do | CDC_IVITst | CDC_Phase5 | CDX707 | MigratingToCloud | R06_MUST_FIX |  |  | 2023 CDX707 |  | LA_R05_ENG | Gating | Welcome&Farewell
APIMCIM-10910 | 【必现】AR导航语音无法切换专业导航，语音回复已在经典导航界面 | In Progress | CDC_Phase5, | CDX707 | MigratingToCloud | R06_MUST_FIX |  |  |  |  | LA_R06_ENG | LA_R05_ENG | Gating | AR Navigation
APIMCIM-10901 | Phase 5：【必现】插拔U盘，后排屏音源显示错误 | To Do | CDC_IVITst | CDX707 | Inhouse_Platform | MigratingToCloud | R06_MUST_FIX | W36 |  | 2023 CDX707 |  | LA_R05_ENG | High | Multi-Screen Interaction
APIMCIM-10876 | Phase 5：【高频】长时间无操作，点击屏幕按钮不能及时响应 | To Do | CDC_IVITst | CDC_Phase5 | CDX707 | MigratingToCloud | R06_MUST_FIX |  |  | 2023 CDX707 |  | LA_R05_ENG | Gating | System Stability
APIMCIM-10695 | Phase 5：【偶现】前屏播放USB音乐，你好林肯，唤醒语音，后退出。后屏一直显示语音会话进行中 | To Do | CDC_Phase5 | CDX707 | MigratingToCloud | non-IVI | R06_MUST_FIX |  |  | 2023 CDX707 |  | LA_R05_ENG | Gating | Multi-Screen Interaction
APIMCIM-10681 | Phase 5：【必现】后屏蓝牙音乐界面，记忆显示了USB的播放模式：随机与循环。 | To Do | CDC_IVITst | CDC_Phase5 | CDX707 | Inhouse_Platform | MigratingToCloud | R06_MUST_FIX |  | 2023 CDX707 |  | LA_R05_ENG | High | Multi-Screen Interaction
APIMCIM-10397 | Phase 5：【偶现】AR导航画面卡住 | In Progress | CDC_IVITst | CDC_Phase5 | CDX707 | MigratingToCloud | R06_MUST_FIX |  |  | 2023 CDX707 |  | LA_R05_ENG | Gating | AR Navigation
APIMCIM-10063 | Phase 5：【偶现】R05 AR 导航，AR卡死后闪退 | In Progress | baidu_707_big_sprint_2 | CDC_IVITst | CDC_Phase5 | CDX707 | MigratingToCloud | PRE_PEC_SIGN_OFF | R06_MUST_FIX | 2023 CDX707 | LA_R06_ENG | LA_R05_ENG | Gating | AR Navigation
APIMCIM-9363 | 【Phase V】【CDX707】【TOP】【RACM】【9/10】唤醒VR后，后屏会一直处于VR唤醒的状态不能恢复 | In Progress | CDC_IVITst | CDC_phase5 | CDX707 | Inhouse_Platform | MigratingToCloud | R06_MUST_FIX | W38 | 2023 CDX707 | LA_R06_ENG | LA_R04_ENG | High | VR
APIMCIM-8832 | Phase 5：【必现】烧录12ch的dsp软件后，速度补偿仍旧无效. | To Do | CDC_IVITst | CDC_Phase5 | CDX707 | MigratingToCloud | R06_MUST_FIX | YFVE |  |  |  | LA_R04_ENG | High | Audio
APIMCIM-8125 | Phase 5：【必现】地下车库中导航，触发偏航 | In Progress | CDC_IVITst | CDC_Phase5 | CDX707 | MigratingToCloud | R06_MUST_FIX |  |  | 2023 CDX707 | LA_R06.1_ENG | LA_R00_ENG | Gating | Map&Navigation
APIMCIM-7759 | Phase5_【CDX707】【黑盒】【必现】【EnhanceMemory】上电后，创建档案时，DSM暂时无法给出部分反馈信号 | To Do | CDC_Inhouse | CDC_Phase5 | CDX707 | DevelopScrum | MigratingToCloud | non-IVI | R06_MUST_FIX | 2023 CDX707 |  | LA_R04_ENG | Gating

## Inhouse工程
Issue key | Summary | Status | Assignee | Labels | Labels | Labels | Labels | Labels | Labels | Reporter | Fix Version/s | Created | Affects Version/s | Priority | Custom field (Vehicle Program)
FCIVIOS-10154 | Phase5_【CDX707】【Monkey】【偶现】【APPSTORE】压力测试发现 ANR | Tested | cwang236 | CDC_Inhouse | CDC_IVITst | CDC_Phase5 | CDX707 | Inhouse_Platform | W37 | mchen127 | 707_R06 | 2022-09-06 12:23 | 707_R06 | High | 2023 CDX707
FCIVIOS-10144 | Phase5_【CDX707】【黑盒】【必现】【Power】断开3B2信号屏幕未出现"SYNC+ 车辆网络通信错误" | To Do | cqin14 | CDC_Inhouse | CDC_Phase5 | CDX707 | Inhouse_Platform |  |  | zzhou68 | 707_R06 | 2022-09-05 18:36 | 707_R06 | Medium | 2023 CDX707
FCIVIOS-10127 | CLONE - Phase5_【CDX707】【黑盒】【Vehicle Settings】【必现】驾驶辅助-巡航控制-容限设置错误 | Tested | cxu63 | CDC_Inhouse | CDC_Phase5 | CDX707 | Inhouse_Platform | W37 |  | tmeng1 | 707_R06 | 2022-09-04 17:12 | 707_R06 | High | 2023 CDX707
FCIVIOS-10126 | Phase5_【CDX707】【黑盒】【Vehicle Settings】【必现】搜索"容限"后点击任意条目仍然返回常用设置界面 | Closed with Accept | cxu63 | CDC_Inhouse | CDC_Phase5 | CDX707 | Inhouse_Platform | W37 |  | tmeng1 | 707_R06 | 2022-09-04 17:06 | 707_R06 | High | 2023 CDX707
FCIVIOS-10123 | Phase5_【CDX707】【黑盒】【必现】【AppStore】已安装的应用仍显示为下载，而不是打开 | Tested | cwang236 | CDC_Inhouse | CDC_IVITst | CDC_Phase5 | CDX707 | Inhouse_Platform | W36 | gyuan6 |  | 2022-09-02 18:25 | 707_R06 | Medium | 2023 CDX707
FCIVIOS-10122 | Phase5_【CDX707】【黑盒】【必现】【AppStore】语音：打开/关闭应用商城，无反馈 | Tested | cwang236 | CDC_Inhouse | CDC_IVITst | CDC_Phase5 | CDX707 | Inhouse_Platform |  | gyuan6 |  | 2022-09-02 18:19 | 707_R06 | High | 2023 CDX707
FCIVIOS-10120 | Phase5_【CDX707】【黑盒】【必现】【AppStore】已安装的app有新的版本时，不会提示更新 | Tested | cwang236 | CDC_Inhouse | CDC_IVITst | CDC_Phase5 | CDX707 | Inhouse_Platform |  | gyuan6 |  | 2022-09-02 17:32 | 707_R06 | High | 2023 CDX707
FCIVIOS-10113 | Phase5_【CDX707】【黑盒】【必现】【AppStore】已安装的应用不会展示在我的里面 | Rejected | cwang236 | CDC_Inhouse | CDC_IVITst | CDC_Phase5 | CDX707 | Inhouse_App | W36 | gyuan6 |  | 2022-09-02 16:50 | 707_R06 | High | 2023 CDX707
FCIVIOS-10109 | Phase5_【CDX707】【黑盒】【必现】【流量统计】【埋点】流量统计埋点测试中，打开wifi开关后，没有显示对应的使用流量 | Closed with Accept | cyang114 | CDC_Inhouse | CDC_Phase5 | CDX707 | Inhouse_Platform |  |  | cyang114 |  | 2022-09-02 16:00 | 707_R06 | High | 2023 CDX707
FCIVIOS-10097 | [Implementation] [drive mode] 修复驾驶模式页面切换多主题后滑动条消失问题 | Closed | dnan1 | CDX707 | W36 |  |  |  |  | dnan1 | 707_R06.2 | 2022-09-02 13:17 |  | Not Set | 2023 CDX707
FCIVIOS-10095 | Phase5【CDX707】【Monkey】【偶现】【Launcher】压力测试发现Crash异常：OutOfMemoryError | Tested | mchen127 | CDC_Inhouse | CDC_IVITst | CDC_Phase5 | CDX707 | Inhouse_Platform |  | mchen127 | 707_R06 | 2022-09-02 10:43 | 707_R06 | High | 2023 CDX707
FCIVIOS-10094 | Phase5【CDX707】【Monkey】【偶现】【Launcher】压力测试发现Crash异常：NullPointerException | Tested | mchen127 | CDC_Inhouse | CDC_IVITst | CDC_Phase5 | CDX707 | Inhouse_Platform |  | mchen127 | 707_R06 | 2022-09-02 10:41 | 707_R06 | High | 2023 CDX707
FCIVIOS-10093 | Phase5【CDX707】【Monkey】【偶现】【Launcher】压力测试发现Crash异常：IllegalStateException | Tested | mchen127 | CDC_Inhouse | CDC_IVITst | CDC_Phase5 | CDX707 | Inhouse_Platform |  | mchen127 |  | 2022-09-02 10:32 | 707_R06 | High | 2023 CDX707
FCIVIOS-10086 | Phase5_【CDX707】【黑盒】【必现】【流量统计】【埋点】流量统计埋点测试log中无“com.baidu.iov.aiapps”显示 | Tested | cwang236 | CDC_Inhouse | CDC_Phase5 | CDX707 | Inhouse_Platform | W36 |  | cyang114 |  | 2022-09-01 21:12 | 707_R06 | High | 2023 CDX707
FCIVIOS-10078 | Phase5_【CDX707】【黑盒】【必现】【Vehicle Setting】驾驶模式中 标准模式 和 湿滑模式 互相切换，主题未改变 地球未改变 | Tested | dnan1 | CDC_Inhouse | CDC_IVITst | CDC_phase5 | CDX707 | Inhouse_Platform |  | mguan2 | 707_R06.2 | 2022-09-01 19:16 | 707_R06 | High | 2023 CDX707
FCIVIOS-10071 | Phase5_【CDX707】【Monkey】【必现】【VHA】压力测试发现Crash异常：TransactionTooLagerException | Tested | lxiao19 | CDC_Inhouse | CDC_IVITst | CDC_Phase5 | CDX707 | Inhouse_Platform |  | mchen127 | 707_R06 | 2022-09-01 14:40 | 707_R06 | High | 2023 CDX707
FCIVIOS-10063 | Phase5_【CDX707】【黑盒】【必现】【VHA】护航设置的弹窗按钮有动效，应该是无动效，按钮的高亮状态不符合设计 | Closed with Accept | lxiao19 | CDC_Inhouse | CDC_IVITst | CDC_Phase5 | CDX707 | Inhouse_Platform |  | lxiao19 | 707_R06 | 2022-08-31 17:36 | 707_R06 | Medium | 2023 CDX707
FCIVIOS-10058 | Phase5_【CDX707】【黑盒】【必现】【Launcher】Launcher首页wedgit4内容为空 | Closed with Accept | mchen127 | CDC_Inhouse | CDC_phase5 | CDX707 | Inhouse_Platform |  |  | zzhou68 | 707_R05 | 2022-08-31 14:37 | 707_R06 | Medium | 2023 CDX707
FCIVIOS-10055 | Phase5_【CDX707】【黑盒】【必现】【3D车模】模拟低胎压故障消失，3D车模仍显示车头下压 | In Progress | yliu404 | CDC_Inhouse | CDC_IVITst | CDC_Phase5 | CDX707 | Inhouse_Platform |  | wxiao13 | 707_R06 | 2022-08-31 10:42 | 707_R06 | Medium | 2023 CDX707
FCIVIOS-10050 | Phase5_【CDX707】【黑盒】【必现】【HVAC】【Monkey】monkey运行中hvac出现crash | Tested | hxu92 | CDC_Inhouse | CDC_IVITst | CDC_Phase5 | CDX707 | Inhouse_Platform | W36 | yjiang90 | 707_R06 | 2022-08-30 19:47 | 707_R06 | High | 2023 CDX707
FCIVIOS-10048 | Phase5_【CDX707】【黑盒】【必现】【Vehicles controls】【埋点】车速限制辅助-智能车速限制的Key与字典定义不一致 | Closed with Accept | gyuan6 | CDC_Inhouse | CDC_IVITst | CDC_Phase5 | CDX707 | Inhouse_Platform |  | gyuan6 |  | 2022-08-30 19:28 | 707_R06 | Medium | 2023 CDX707
FCIVIOS-10046 | Phase5_【CDX707】【黑盒】【必现】【Vehicles controls】【埋点】车速限制辅助-超速警告的Key与字典定义不一致 | Closed with Accept | cxu63 | CDC_Inhouse | CDC_IVITst | CDC_Phase5 | CDX707 | Inhouse_Platform |  | gyuan6 |  | 2022-08-30 18:32 | 707_R06 | Medium | 2023 CDX707
FCIVIOS-10045 | Phase5_【CDX707】【黑盒】【必现】【Vehicles controls】【埋点】车道保持系统-警告强度的Key与字典定义不一致 | Closed with Accept | cxu63 | CDC_Inhouse | CDC_IVITst | CDC_Phase5 | CDX707 | Inhouse_Platform |  | gyuan6 |  | 2022-08-30 18:29 | 707_R06 | Medium | 2023 CDX707
FCIVIOS-10040 | Phase5_【CDX707】【黑盒】【必现】【MMOTA】【埋点】升级成功后，ECG没有打印安装成功相关日志 | Tested | zhuang68 | CDC_Inhouse | CDC_IVITst | CDC_Phase5 | CDX707 | Inhouse_Platform | W37 | zhuang68 |  | 2022-08-30 15:00 | 707_R06 | High | 2023 CDX707
FCIVIOS-10032 | Phase5_【CDX707】【黑盒】【必现】【Vehicles controls】【埋点】车锁中的开关禁止 的key与字典定义不一致 | Closed with Accept | zjiang38 | CDC_Inhouse | CDC_IVITst | CDC_Phase5 | CDX707 | Inhouse_Platform | W36 | mguan2 |  | 2022-08-30 11:06 | 707_R06 | Medium | 2023 CDX707
FCIVIOS-10025 | Phase5_【CDX707】【黑盒】【必现】【Vehicles controls】【埋点】前照灯延时 的Value与字典定义不一致 | Closed with Accept | zjiang38 | CDC_Inhouse | CDC_IVITst | CDC_Phase5 | CDX707 | Inhouse_Platform | W36 | mguan2 |  | 2022-08-29 18:48 | 707_R06 | Medium | 2023 CDX707
FCIVIOS-10024 | Phase5_【CDX707】【黑盒】【必现】【Vehicles controls】【埋点】离车自动落锁 的Value与字典定义不一致 | Closed with Accept | zjiang38 | CDC_Inhouse | CDC_IVITst | CDC_Phase5 | CDX707 | Inhouse_Platform | W36 | mguan2 |  | 2022-08-29 18:44 | 707_R06 | High | 2023 CDX707
FCIVIOS-10014 | Phase5_【CDX707】【黑盒】【必现】【VHA】进入护航历史界面，出现香氛连接异常toast提示，界面会返回护航详情界面 | Closed with Accept | lxiao19 | CDC_Inhouse | CDC_IVITst | CDC_Phase5 | CDX707 | Inhouse_Platform |  | wxiao13 | 707_R06 | 2022-08-29 16:21 | 707_R06 | Medium | 2023 CDX707
FCIVIOS-10007 | 去掉运输模式下不可拉起驾驶模式弹窗的逻辑 | Closed | dnan1 | CDX707 | W36 |  |  |  |  | dnan1 |  | 2022-08-29 14:45 |  | Not Set | 2023 CDX707
FCIVIOS-10004 | Phase5_【CDX707】【黑盒】【必现】【HVAC】【Monkey】monkey运行中hvac出现crash | Tested | xdou | CDC_Inhouse | CDC_IVITst | CDC_Phase5 | CDX707 | Inhouse_Platform |  | yjiang90 | 707_R06 | 2022-08-29 13:26 | 707_R06 | High | 2023 CDX707
FCIVIOS-10003 | Phase5_【CDX707】【黑盒】【偶现】【VHA】30s内点火在熄火，护航历史就会生成一条历史记录 | Monitor | wxiao13 | CDC_Inhouse | CDC_IVITst | CDC_Phase5 | CDX707 | Inhouse_Platform | W39 | wxiao13 |  | 2022-08-29 13:20 | 707_R06 | Medium | 2023 CDX707
FCIVIOS-9989 | BezelDiagnostics unable to get full data | In Progress | ychai2 | CDC_Inhouse | CDC_IVITst | CDC_Phase5 | CDX707 | Inhouse_Platform |  | yjiang90 | 707_R06 | 2022-08-26 16:32 | 707_R06 | High | 2023 CDX707
FCIVIOS-9978 | Phase5_【CDX707】【黑盒】【必现】【VCS】主驾座椅按摩关闭时，语音：主驾座椅按摩档位调高，tts反馈：请先打开主驾座椅按摩 | Closed with Accept | gyuan6 | CDC_Inhouse | CDC_IVITst | CDC_Phase5 | CDX707 | Inhouse_Platform |  | gyuan6 |  | 2022-08-25 18:58 | 707_R06 | Medium | 2023 CDX707
FCIVIOS-9976 | Phase5_【CDX707】【黑盒】【必现】【VCS】座椅加热关闭时，语音：座椅加热调高一档，tts反馈：请先打开座椅加热 | Closed with Accept | gyuan6 | CDC_Inhouse | CDC_IVITst | CDC_Phase5 | CDX707 | Inhouse_Platform |  | gyuan6 |  | 2022-08-25 18:46 | 707_R06 | Medium | 2023 CDX707
FCIVIOS-9944 | Phase5_【CDX707】【黑盒】【必现】【3D Vehicle model】氛围灯自定义颜色弹窗不消失 | Closed with Accept | mchen127 | CDC_Inhouse | CDC_Phase5 | CDX707 | Inhouse_Platform |  |  | mchen127 | 707_R06 | 2022-08-25 10:38 |  | Medium | 2023 CDX707
FCIVIOS-9935 | Phase5_【CDX707】【黑盒】【必现】【Vehicle Settings】氛围灯亮度未跟随档案记忆，且切换档案后页面显示异常 | Closed with Accept | hdong21 | CDC_Inhouse | CDC_IVITst | CDC_Phase5 | CDX707 | Inhouse_Platform |  | yjiang90 | 707_R06 | 2022-08-24 16:50 | 707_R06 | High | 2023 CDX707
FCIVIOS-9927 | Phase5_【CDX707】【黑盒】【必现】【3D车模】进入3D车模-主驾按摩/副驾按摩，点击开关、模式、等级信号未置0处理 | Closed with Accept | cqin14 | CDC_Inhouse | CDC_IVITst | CDC_Phase5 | CDX707 | Inhouse_Platform |  | wxiao13 | 707_R06 | 2022-08-24 13:43 | 707_R06 | Medium | 2023 CDX707
FCIVIOS-9904 | Phase5_【CDX707】【黑盒】【必现】【3D车模】进入3D车内-香氛-点击更多按钮，界面不会跳转到林肯香氛界面 | Closed with Accept | hdong21 | CDC_Inhouse | CDC_IVITst | CDC_Phase5 | CDX707 | Inhouse_Platform |  | wxiao13 | 707_R06 | 2022-08-23 17:35 | 707_R06 | Medium | 2023 CDX707
FCIVIOS-9903 | Phase5_【CDX707】【黑盒】【必现】【数字香氛】弹窗过期弹窗点击弹窗，不会跳转到数字香氛界面 | Closed with Accept | hdong21 | CDC_Inhouse | CDC_IVITst | CDC_Phase5 | CDX707 | Inhouse_Platform |  | wxiao13 | 707_R06 | 2022-08-23 17:25 | 707_R06 | High | 2023 CDX707
FCIVIOS-9901 | Phase5_【CDX707】【黑盒】【必现】【数字香氛】当前选中通道二，发送信号模拟通道香氛余量不足/耗尽、香氛过期，发送信号通道一，不会弹窗香氛耗尽/不足和香氛过期弹窗 | Closed with Accept | hdong21 | CDC_Inhouse | CDC_IVITst | CDC_Phase5 | CDX707 | Inhouse_Platform |  | wxiao13 | 707_R06 | 2022-08-23 17:10 | 707_R06 | High | 2023 CDX707
FCIVIOS-9883 | Phase5_【CDX707】【黑盒】【偶现】【Car_Audio外置】本地视频播放中，再播放QQ音乐，出现混音 | To Do | tzhou37 | CDC_Inhouse | CDC_Phase5 | CDX707 | Inhouse_Platform | W38 |  | tzhou37 |  | 2022-08-23 10:04 | 707_R06 | High | 2023 CDX707
FCIVIOS-9879 | Phase5_【CDX707】【黑盒】【必现】【Vehicle Setting】点击座椅调节按钮，无法打开/关闭 | Rejected | tmeng1 | CDC_Inhouse | CDC_IVITst | CDC_phase5 | CDX707 | Inhouse_Platform |  | mguan2 |  | 2022-08-22 19:18 | 707_R06 | High | 2023 CDX707
FCIVIOS-9877 | Phase5_【CDX707】【黑盒】【必现】【Vehicle Setting】在电脑配置里面，点击恢复默认 未改变状态 | Closed with Accept | hduan9 | CDC_Inhouse | CDC_IVITst | CDC_phase5 | CDX707 | Inhouse_Platform |  | mguan2 | 707_R06 | 2022-08-22 17:25 | 707_R06 | High | 2023 CDX707
FCIVIOS-9872 | Phase5_【CDX707】【黑盒】【必现】【Vehicle Setting】ACC=off，pano屏card1处 胎压监测数据显示不完整 | Closed with Accept | mguan2 | CDC_Inhouse | CDC_IVITst | CDC_phase5 | CDX707 | Inhouse_Platform |  | mguan2 |  | 2022-08-22 14:25 | 707_R06 | High | 2023 CDX707
FCIVIOS-9865 | Phase5_【CDX707】【黑盒】【必现】【3D车模】发送遮阳帘信号，车头下压但是按钮未被选中 | Closed with Accept | yliu404 | CDC_Inhouse | CDC_IVITst | CDC_Phase5 | CDX707 | Inhouse_Platform |  | wxiao13 | 707_R06 | 2022-08-19 20:20 | 707_R05 | Medium | 2023 CDX707
FCIVIOS-9864 | Phase5_【CDX707】【黑盒】【必现】【Vehicle Setting】有人在车边跑过，打开主驾驶车门/副驾车门 无提示弹窗 | Closed with Accept | cxu63 | CDC_Inhouse | CDC_IVITst | CDC_Phase5 | CDX707 | Inhouse_Platform |  | mguan2 | 707_R06 | 2022-08-19 20:07 | 707_R06 | High | 2023 CDX707
FCIVIOS-9863 | Phase5_【CDX707】【黑盒】【必现】【Vehicle Setting】车速限制辅助-容限手动调节数值后，再次点击 自动减少或跳变 | Closed with Accept | cxu63 | CDC_Inhouse | CDC_IVITst | CDC_Phase5 | CDX707 | Inhouse_Platform |  | mguan2 | 707_R06 | 2022-08-19 20:02 | 707_R06 | High | 2023 CDX707
FCIVIOS-9861 | Phase5_【CDX707】【黑盒】【必现】【THEME】切换主题，进入快捷 控制尾灯设置，被选中的按钮颜色会闪一下黄色然后显示蓝色 | Rejected | zjiang38 | CDC_Inhouse | CDC_IVITst | CDC_Phase5 | CDX707 | Inhouse_Platform |  | wxiao13 | 707_R06 | 2022-08-19 19:57 | 707_R06 | Medium | 2023 CDX707
FCIVIOS-9860 | Phase5_【CDX707】【黑盒】【必现】【Vehicle Setting】交通标志识别-容限手动调节数值后，自动恢复为0 | Closed with Accept | cxu63 | CDC_Inhouse | CDC_IVITst | CDC_Phase5 | CDX707 | Inhouse_Platform |  | mguan2 |  | 2022-08-19 19:56 | 707_R06 | High | 2023 CDX707
FCIVIOS-9852 | Phase5_【CDX707】【黑盒】【必现】【3D车模】发送信号模拟发送机故障，进入3D车模快捷控制界面，提示区与故障提示显示不一致 | Closed with Accept | yliu404 | CDC_Inhouse | CDC_IVITst | CDC_Phase5 | CDX707 | Inhouse_Platform |  | wxiao13 | 707_R06 | 2022-08-19 14:41 | 707_R06 | Low | 2023 CDX707
FCIVIOS-9851 | Phase5_【CDX707】【黑盒】【必现】【car Input】【台架】下发192 PrkAidSwtch 信号Not_pressed信号一直在跳动，泊车雷达开关打开失败 | Closed with Accept | zzhou68 | CDC_Inhouse | CDC_Phase5 | CDX707 | Inhouse_Platform |  |  | zzhou68 | 707_R06 | 2022-08-19 14:35 | 707_R05 | Gating | 2023 CDX707
FCIVIOS-9849 | Phase5_【CDX707】【黑盒】【必现】【FNVService】【台架】点击status bar，上传错误报告，无上传结果totas结果提示 | Closed with Accept | cwang236 | CDC_Inhouse | CDC_Phase5 | CDX707 | Inhouse_Platform |  |  | zzhou68 | 707_R06 | 2022-08-19 13:22 | 707_R05 | Medium | 2023 CDX707
FCIVIOS-9847 | Phase5_【CDX707】【黑盒】【必现】【Vehicle Setting】配置行车电脑1/2 不应该关联 | Closed with Accept | hduan9 | CDC_Inhouse | CDC_IVITst | CDC_phase5 | CDX707 | Inhouse_Platform |  | mguan2 | 707_R06 | 2022-08-19 09:57 | 707_R06 | High | 2023 CDX707
FCIVIOS-9844 | Phase5_【CDX707】【黑盒】【必现】【流量统计】【埋点】埋点流量统计测试，无ECG日志生成 | Closed with Accept | cwang236 | CDC_Inhouse | CDC_IVITst | CDC_Phase5 | CDX707 | Inhouse_Platform |  | zhuang68 | 707_R06 | 2022-08-18 21:24 | 707_R06 | High | 2023 CDX707
FCIVIOS-9842 | Phase5_【CDX707】【黑盒】【必现】【CarInput】当前播放音乐，进入自动泊车页面，声音降音片刻，此时按下audio建会退出自动泊车页面 | Closed with Accept | yjiang90 | CDC_Inhouse | CDC_IVITst | CDC_Phase5 | CDX707 | Inhouse_Platform |  | yjiang90 | 707_R06 | 2022-08-18 18:39 | 707_R06 | High | 2023 CDX707
FCIVIOS-9841 | Phase5_【CDX707】【黑盒】【偶现】【Vehicle Setting】车辆设置widget 在Card1 车辆熄火，再点火，偶现pano 屏不显示IOD 投屏 | Closed with Accept | zjiang38 | CDC_Inhouse | CDC_IVITst | CDC_phase5 | CDX707 | Inhouse_Platform |  | mguan2 | 707_R06 | 2022-08-18 18:37 | 707_R06 | High | 2023 CDX707
FCIVIOS-9838 | Phase6_【CDX707】【黑盒】【必现】【CCS】ig=off ig=run 导致多个授权弹窗重叠 | Tested | cwang236 | CDC_Inhouse | CDC_Phase5 | CDX707 | Inhouse_Platform |  |  | rzhang67 |  | 2022-08-18 15:32 | 707_R06 | High | 2023 CDX707
FCIVIOS-9836 | Phase5_【CDX707】【黑盒】【必现】【3D车模】发送信号模拟车辆健康故障，进入3D快捷控制界面，点击车控切换主题，点击home界面，，launcher界面不显示车辆健康故障 | Closed with Accept | mchen127 | CDC_Inhouse | CDC_IVITst | CDC_Phase5 | CDX707 | Inhouse_Platform |  | wxiao13 | 707_R06 | 2022-08-18 15:16 | 707_R06 | High | 2023 CDX707
FCIVIOS-9835 | Phase5_【CDX707】【黑盒】【必现】【VHA】进入3D快捷控制界面，点击车控切换主题，点击VHA界面的X号，无法退出VHA | Monitor | wxiao13 | CDC_Inhouse | CDC_IVITst | CDC_Phase5 | CDX707 | Inhouse_Platform | W39 | wxiao13 | 707_R06 | 2022-08-18 15:12 | 707_R06 | High | 2023 CDX707
FCIVIOS-9831 | Phase5_【CDX707】【黑盒】【必现】【林肯香氛】未授权&已过期香氛，选中香氛后只弹出未授权弹窗，未弹出过期弹窗 | Closed with Accept | hdong21 | CDC_Inhouse | CDC_IVITst | CDC_Phase5 | CDX707 | Inhouse_Platform |  | yjiang90 | 707_R06 | 2022-08-18 10:45 | 707_R06 | High | 2023 CDX707
FCIVIOS-9830 | Phase5_【CDX707】【黑盒】【必现】【林肯香氛】未授权&已过期香氛，选中后只弹出未授权弹窗，未弹出过期弹窗 | Closed with Accept | hdong21 | CDC_Inhouse | CDC_IVITst | CDC_Phase5 | CDX707 | Inhouse_Platform |  | yjiang90 | 707_R06 | 2022-08-18 10:44 | 707_R06 | High | 2023 CDX707
FCIVIOS-9829 | Phase5_【CDX707】【黑盒】【必现】【林肯香氛】非当前选中香氛罐 ，也会弹出余量不足/耗尽弹窗 | Closed with Accept | hdong21 | CDC_Inhouse | CDC_IVITst | CDC_Phase5 | CDX707 | Inhouse_Platform |  | yjiang90 | 707_R06 | 2022-08-18 10:35 | 707_R06 | High | 2023 CDX707
FCIVIOS-9828 | Phase5_【CDX707】【黑盒】【必现】【林肯香氛】拔掉香氛罐，香氛关闭，提示失去连接，退出重新进入香氛页面，开关仍是打开状态 | Closed with Accept | hdong21 | CDC_Inhouse | CDC_IVITst | CDC_Phase5 | CDX707 | Inhouse_Platform |  | yjiang90 | 707_R06 | 2022-08-18 10:21 | 707_R06 | High | 2023 CDX707
FCIVIOS-9827 | Phase5_【CDX707】【黑盒】【必现】【Diagnostics&Analytics】U盘插入车机有弹窗未生成文件夹 | Closed with Accept | zzhou68 | CDC_Inhouse | CDC_Phase5 | CDX707 | Inhouse_Platform |  |  | zzhou68 | 707_R06 | 2022-08-17 20:03 | 707_R06 | High | 2023 CDX707
FCIVIOS-9823 | Phase5_【CDX707】【黑盒】【偶现】【AudioSetting】【内置】模拟导航，导航播报中，去调大通话音量，唤醒VR，VR语音音量会增大 | Tested | yyang179 | CDC_Inhouse | CDC_IVITst | CDC_Phase5 | CDX707 | Inhouse_Platform |  | zhuang68 | 707_R06 | 2022-08-17 17:32 | 707_R06 | High | 2023 CDX707
FCIVIOS-9822 | Phase5_【CDX707】【黑盒】【必现】【Vehicles controls】【埋点】设置静默时间，发送RX信号后，时间显示不对 | Closed with Accept | zjiang38 | CDC_Inhouse | CDC_IVITst | CDC_Phase5 | CDX707 | Inhouse_Platform |  | mguan2 | 707_R06 | 2022-08-17 17:17 | 707_R06 | High | 2023 CDX707
FCIVIOS-9815 | Phase5_【CDX707】【黑盒】【必现】【AudioSetting】播放媒体音乐，唤醒VR中去调大通话音量，媒体音量会增大 | Tested | yyang179 | CDC_Inhouse | CDC_IVITst | CDC_Phase5 | CDX707 | Inhouse_Platform |  | zhuang68 |  | 2022-08-17 16:47 | 707_R06 | High | 2023 CDX707
FCIVIOS-9814 | Phase5_【CDX707】【黑盒】【必现】【AAR】374信号一直发送，重启车机后，AAR仍为信号丢失波浪状态 | Closed with Accept | hxu92 | CDC_Inhouse | CDC_IVITst | CDC_Phase5 | CDX707 | Inhouse_Platform |  | yjiang90 | 707_R06 | 2022-08-17 16:35 | 707_R06 | High | 2023 CDX707
FCIVIOS-9813 | Phase5_【CDX707】【黑盒】【偶现】【AudioSetting】【内置】模拟导航以及播放媒体音乐，进入音量设置页面，调大通话音量，媒体音量会增大 | Tested | xyu61 | CDC_Inhouse | CDC_IVITst | CDC_Phase5 | CDX707 | Inhouse_Platform |  | zhuang68 |  | 2022-08-17 16:26 | 707_R06 | High | 2023 CDX707
FCIVIOS-9811 | Phase5_【CDX707】【黑盒】【偶现】【AudioSetting】【内置】模拟导航以及播放媒体音乐，进入音量设置页面，调大语音音量，媒体音量会增大 | Tested | yyang179 | CDC_Inhouse | CDC_IVITst | CDC_Phase5 | CDX707 | Inhouse_Platform |  | zhuang68 | 707_R06 | 2022-08-17 16:05 | 707_R06 | High | 2023 CDX707
FCIVIOS-9808 | Phase5_【CDX707】【黑盒】【偶现】【Vehicle Control】双击车控模块的infobook图标，会弹出两个infobook弹窗 | Closed with Accept | zjiang38 | CDC_Inhouse | CDC_IVITst | CDC_Phase5 | CDX707 | Inhouse_Platform |  | zhuang68 | 707_R06 | 2022-08-17 14:48 | 707_R06 | Medium | 2023 CDX707
FCIVIOS-9807 | Phase5_【CDX707】【黑盒】【偶现】【AudioSetting】双击音效设置页面的infobook图标，会出现两个infobook弹窗 | Closed with Accept | hzhu74 | CDC_Inhouse | CDC_IVITst | CDC_Phase5 | CDX707 | Inhouse_Platform |  | zhuang68 | 707_R06 | 2022-08-17 14:37 | 707_R06 | Medium | 2023 CDX707
FCIVIOS-9805 | Phase5_【CDX707】【黑盒】【必现】【HVAC】空调面板，自由调节按钮无提示音 | Closed with Accept | xdou | CDC_Inhouse | CDC_IVITst | CDC_Phase5 | CDX707 | Inhouse_Platform |  | zhuang68 | 707_R06 | 2022-08-17 14:18 | 707_R06 | Medium | 2023 CDX707
FCIVIOS-9804 | Phase5_【CDX707】【黑盒】【必现】【3D车模】【实车测试】点击天窗全开按钮，遮阳帘运动中点击遮阳帘全开，遮阳帘全开，天窗不会被打开 | Tested | mchen127 | CDC_Inhouse | CDC_IVITst | CDC_Phase5 | CDX707 | Inhouse_Platform |  | wxiao13 | 707_R06 | 2022-08-17 13:11 | 707_R06 | High | 2023 CDX707
FCIVIOS-9803 | Phase5_【CDX707】【黑盒】【必现】【3D车模】【埋点】埋点测试发送4C信号模拟副驾做人无ECG日志生成 | Closed with Accept | mchen127 | CDC_Inhouse | CDC_IVITst | CDC_Phase5 | CDX707 | Inhouse_Platform |  | wxiao13 | 707_R06 | 2022-08-17 11:28 | 707_R06 | High | 2023 CDX707
FCIVIOS-9798 | Phase5_【CDX707】【黑盒】【必现】【多功能座椅】点击3D车模-车内-点击主/副驾按摩点击更多按钮，多功能座椅界面闪退 | Closed with Accept | zjiang38 | CDC_Inhouse | CDC_Phase5 | CDX707 | Inhouse_Platform |  |  | wxiao13 | 707_R06 | 2022-08-16 21:38 | 707_R05 | Medium | 2023 CDX707
FCIVIOS-9796 | Phase5_【CDX707】【黑盒】【必现】【Theme】切换主题后空调页面部分动效未变，重启或kill进程后正常 | Closed with Accept | xdou | CDC_Inhouse | CDC_IVITst | CDC_Phase5 | CDX707 | Inhouse_Platform |  | yjiang90 | 707_R06 | 2022-08-16 17:35 | 707_R06 | Medium | 2023 CDX707
FCIVIOS-9795 | Phase5_【CDX707】【黑盒】【必现】【VCS】语音指令“打开/关闭最大前除霜”，下发前除霜信号，TTS反馈“前除霜已打开/关闭” | Closed with Accept | xdou | CDC_Inhouse | CDC_IVITst | CDC_Phase5 | CDX707 | Inhouse_Platform |  | yjiang90 |  | 2022-08-16 17:31 | 707_R06 | High | 2023 CDX707
FCIVIOS-9793 | Phase5_【CDX707】【黑盒】【必现】【Car Audio】QQ音乐、蓝牙音乐没声音 | Closed with Accept | zzhou68 | CDC_Inhouse | CDC_Phase5 | CDX707 | Inhouse_Platform |  |  | zzhou68 | 707_R06 | 2022-08-16 17:26 | 707_R06 | Medium | 2023 CDX707
FCIVIOS-9792 | Phase5_【CDX707】【黑盒】【必现】【CarAudio】播放媒体音乐和视频，媒体音量大于18，电压调到6.5~10V，再恢复到12.5V，媒体音量没有恢复到18 | Closed with Accept | xyu61 | CDC_Inhouse | CDC_IVITst | CDC_Phase5 | CDX707 | Inhouse_Platform |  | zhuang68 |  | 2022-08-16 17:23 | 707_R06 | Medium | 2023 CDX707
FCIVIOS-9786 | Phase5_【CDX707】【黑盒】【必现】【Vehicle Control】巡航控制配置1，在容限界面中 长按“+”按钮，然后按“-”按钮，界面数值 自动增加 | Closed with Accept | cxu63 | CDC_Inhouse | CDC_IVITst | CDC_Phase5 | CDX707 | Inhouse_Platform |  | mguan2 | 707_R06 | 2022-08-16 14:33 | 707_R06 | High | 2023 CDX707
FCIVIOS-9783 | Phase5_【CDX707】【黑盒】【必现】【Vehicle Control】巡航控制配置1，发送无效信号 应不选中任何选项 | Closed with Accept | cxu63 | CDC_Inhouse | CDC_IVITst | CDC_Phase5 | CDX707 | Inhouse_Platform |  | mguan2 | 707_R06 | 2022-08-16 14:05 | 707_R06 | Medium | 2023 CDX707
FCIVIOS-9781 | Phase6_【CDX707】【黑盒】【必现】【WIR】执行dumpsys connectivity显示wifi的地址和车机界面显示的ip地址不一致 | Closed with Accept | zzhou68 | CDC_Inhouse | CDC_Phase5 | CDX707 | Inhouse_Platform |  |  | zzhou68 | None | 2022-08-16 12:02 | 707_R06 | High | 2023 CDX707
FCIVIOS-9780 | Phase5_【CDX707】【黑盒】【必现】【WIR】执行ping -I rmnet_data5 www.baidu.com失败 | Closed with Accept | jzhan372 | CDC_Inhouse | CDC_Phase5 | CDX707 | Inhouse_Platform |  |  | zzhou68 |  | 2022-08-16 11:59 | 707_R06 | High | 2023 CDX707
FCIVIOS-9779 | Phase5_【CDX707】【黑盒】【偶现】【WIR】连接热点卡顿，并不断提示“当前热点信号弱”且闪退到首页 | Closed with Accept | jzhan372 | CDC_Inhouse | CDC_Phase5 | CDX707 | Inhouse_Platform |  |  | zzhou68 |  | 2022-08-16 11:57 | 707_R06 | High | 2023 CDX707
FCIVIOS-9765 | Phase5_【CDX707】【黑盒】【偶现】【CarAudio】车机断电重启后，没有任何声音输出 | To Do | zhuang68 | CDC_Inhouse | CDC_IVITst | CDC_Phase5 | CDX707 | Inhouse_Platform | W37 | zhuang68 | 707_R06 | 2022-08-15 16:49 | 707_R06 | High | 2023 CDX707
FCIVIOS-9754 | Phase5_【CDX707】【黑盒】【必现】【Vehicle Setting】车速限制辅助-容限 界面未更新 | Closed with Accept | cxu63 | CDX707 | Inhouse_Platform |  |  |  |  | mguan2 |  | 2022-08-15 15:08 | 707_R06 | High | 2023 CDX707
FCIVIOS-9753 | Phase5_【CDX707】【黑盒】【必现】【Vehicle Setting】车速限制辅助界面中，关闭超速警告开关 未弹出弹窗 | Rejected | cxu63 | CDX707 | Inhouse_Platform |  |  |  |  | mguan2 |  | 2022-08-15 14:53 | 707_R06 | High | 2023 CDX707
FCIVIOS-9750 | Phase5_【CDX707】【黑盒】【必现】【EnhanceMemory】档案无法创建成功 | Closed with Accept | xli288 | CDC_Inhouse | CDC_IVITst | CDC_Phase5 | CDX707 | Inhouse_Platform |  | yjiang90 |  | 2022-08-12 19:35 | 707_R06 | High | 2023 CDX707
FCIVIOS-9746 | Phase5_【CDX707】【黑盒】【必现】【Vehicle Setting】车道保持模式未选择任何选项，每次进入界面都闪烁显示警告 | Closed with Accept | cxu63 | CDX707 | Inhouse_Platform |  |  |  |  | mguan2 | 707_R06 | 2022-08-12 17:58 | 707_R06 | Medium | 2023 CDX707
FCIVIOS-9740 | Phase5_【CDX707】【黑盒】【偶现】【CarAudio】偶现语音指令执行成功后，无TTS反馈声音 | Closed with Accept | hdong21 | CDC_Inhouse | CDC_IVITst | CDC_Phase5 | CDX707 | Inhouse_Platform |  | yjiang90 |  | 2022-08-12 16:08 | 707_R06 | Medium | 2023 CDX707
FCIVIOS-9738 | Phase5_【CDX707】【黑盒】【偶现】【林肯香氛】偶现其他页面弹出香氛失去连接toast | Closed with Accept | hdong21 | CDC_Inhouse | CDC_IVITst | CDC_Phase5 | CDX707 | Inhouse_Platform |  | yjiang90 | None | 2022-08-12 16:02 | 707_R06 | Medium | 2023 CDX707
FCIVIOS-9735 | Phase5_【CDX707】【黑盒】【必现】【Account】账号登录失败：202000 | Closed with Accept | hxu92 | CDC_Inhouse | CDC_IVITst | CDC_Phase5 | CDX707 | Inhouse_Platform |  | yjiang90 |  | 2022-08-12 15:53 | 707_R06 | Medium | 2023 CDX707
FCIVIOS-9732 | Phase5_【CDX707】【黑盒】【仅一次】【DLNA】手机热点模式开关无法打开 | Closed with Accept | jhe83 | CDC_Inhouse | CDC_IVITst | CDC_Phase5 | CDX707 | Inhouse_Platform |  | gyuan6 |  | 2022-08-12 15:49 | 707_R06 | Medium | 2023 CDX707
FCIVIOS-9731 | Phase5_【CDX707】【黑盒】【必现】【AAR】aar图标一直是未知状态，模拟空气过滤完成后仍显示未知 | Closed with Accept | hxu92 | CDC_Inhouse | CDC_IVITst | CDC_Phase5 | CDX707 | Inhouse_Platform |  | yjiang90 | 707_R06 | 2022-08-12 15:48 | 707_R06 | High | 2023 CDX707
FCIVIOS-9729 | Phase5_【CDX707】【黑盒】【必现】【AAR】滤芯失败获取异常，网络异常 | Closed with Accept | hxu92 | CDC_Inhouse | CDC_IVITst | CDC_Phase5 | CDX707 | Inhouse_Platform |  | yjiang90 |  | 2022-08-12 15:40 | 707_R06 | Medium | 2023 CDX707
FCIVIOS-9723 | Phase5_【CDX707】【黑盒】【必现】【Vehicle Settings】点击 最多30分钟怠速开关，TX下发信号一直为0 | Closed with Accept | mguan2 | CDC_Inhouse | CDC_IVITst | CDC_Phase5 | CDX707 | Inhouse_Platform |  | mguan2 | None | 2022-08-12 14:37 | 707_R06 | High | 2023 CDX707
FCIVIOS-9718 | Phase5_【CDX707】【黑盒】【必现】【Vehicle Settings】点击驾驶模式 不同模式时，TX下发信号不及时 | Closed with Accept | mguan2 | CDC_Inhouse | CDC_IVITst | CDC_Phase5 | CDX707 | Inhouse_Platform |  | mguan2 |  | 2022-08-12 13:51 | 707_R06 | High | 2023 CDX707
FCIVIOS-9715 | Phase5_【CDX707】【黑盒】【必现】【WIR】执行dumpsys connectivity无网口分配 | Closed with Accept | rzhang67 | CDC_Inhouse | CDC_Phase5 | CDX707 | Inhouse_Platform |  |  | rzhang67 |  | 2022-08-12 12:28 |  | High | 2023 CDX707
FCIVIOS-9713 | Phase5_【CDX707】【黑盒】【必现】【蓝牙儿童座椅】当前电量两格，弹出电量低toast | Closed with Accept | zjiang38 | CDC_Inhouse | CDC_IVITst | CDC_Phase5 | CDX707 | Inhouse_Platform |  | yjiang90 | 707_R06 | 2022-08-12 11:49 | 707_R05 | Medium | 2023 CDX707
FCIVIOS-9711 | Phase5_【CDX707】【黑盒】【必现】【蓝牙儿童座椅】当锚点由未锁定变为锁定时，消息中心提示未自动清除 | Closed with Accept | yjiang90 | CDC_Inhouse | CDC_IVITst | CDC_Phase5 | CDX707 | Inhouse_Platform |  | yjiang90 |  | 2022-08-12 11:23 | 707_R05 | Medium | 2023 CDX707
FCIVIOS-9710 | Phase5_【CDX 707】【黑盒】【必现】【Vehicle Settings】配置交通标志识别功能，界面显示空白 无选项 | Closed with Accept | cxu63 | CDC_Inhouse | CDC_IVITst | CDC_Phase5 | CDX707 | Inhouse_Platform |  | mguan2 | 707_R06 | 2022-08-12 11:16 | 707_R06 | High | 2023 CDX707
FCIVIOS-9709 | Phase5_【CDX707】【黑盒】【必现】【蓝牙儿童座椅】播放随心看时出现异常提示弹窗，当前视频声音播放降音 | Closed with Accept | xyu61 | CDC_Inhouse | CDC_IVITst | CDC_Phase5 | CDX707 | Inhouse_Platform |  | yjiang90 |  | 2022-08-12 11:15 | 707_R05 | Medium | 2023 CDX707
FCIVIOS-9707 | Phase5_【CDX707】【黑盒】【必现】【蓝牙儿童座椅】当儿童座椅蓝牙断开时，消息中心提示未自动清除 | Closed with Accept | yjiang90 | CDC_Inhouse | CDC_IVITst | CDC_Phase5 | CDX707 | Inhouse_Platform |  | yjiang90 |  | 2022-08-12 10:20 | 707_R05 | Medium | 2023 CDX707
FCIVIOS-9701 | Phase5_【CDX707】【黑盒】【必现】【3D车模】【埋点】埋点测试 进入3D车模内饰点击主驾按钮和副驾按摩，ECG log显示与Value值不对应 | Closed with Accept | wxiao13 | CDC_Inhouse | CDC_Phase5 | CDX707 | Inhouse_Platform |  |  | wxiao13 | 707_R06 | 2022-08-11 16:37 | 707_R05 | High | 2023 CDX707
FCIVIOS-9700 | Phase5_【CDX707】【黑盒】【必现】【3D车模】【埋点】埋点测试 进入3D车模车外退出车外，ECG log中缺少“to”的key值 | Closed with Accept | mchen127 | CDC_Inhouse | CDC_Phase5 | CDX707 | Inhouse_Platform |  |  | wxiao13 | 707_R06 | 2022-08-11 16:33 | 707_R05 | High | 2023 CDX707
FCIVIOS-9698 | Phase5_【CDX707】【黑盒】【必现】【AAR】第二次进入智能新风页面，请求滤芯状态失败没有toast提示 | Closed with Accept | hxu92 | CDC_Inhouse | CDC_Phase5 | CDX707 | Inhouse_Platform |  |  | yjiang90 | 707_R06 | 2022-08-11 16:27 | 707_R05 | Medium | 2023 CDX707
FCIVIOS-9695 | Phase5_【CDX707】【黑盒】【必现】【Car Power】埋点测试日志中开机时间没有同步到网络时间 | Closed with Accept | lxiao19 | CDC_Inhouse | CDC_Phase5 | CDX707 | Inhouse_Platform |  |  | rzhang67 | 707_R06 | 2022-08-11 14:32 |  | Medium | 2023 CDX707
FCIVIOS-9668 | Phase5_【CDX707】【黑盒】【必现】【Rear Audio】播放蓝牙音乐，点击后屏来源按钮，界面不显示蓝牙信息 | To Do | xli288 | CDC_Inhouse | CDC_Phase5 | CDX707 | Inhouse_Platform |  |  | wxiao13 | 707_R06 | 2022-08-10 20:28 | 707_R05 | Medium | 2023 CDX707
FCIVIOS-9634 | Phase5_【CDX707】【黑盒】【必现】【MMOTA】OTA-SOC，取消升级后，清除数据库内容，更新详情界面仍显示releasenotes | Tested | cyang114 | CDC_Inhouse | CDC_phase5 | CDX707 | Inhouse_Platform | W39 |  | cchen244 | 707_R06 | 2022-08-10 14:09 | 707_R05 | Medium | 2023 CDX707
FCIVIOS-9629 | Phase5_【CDX707】【埋点】【必现】【车控】驾驶模式中的儿童座椅状态在ecg日志中为空 | Closed with Accept | dnan1 | CDC_Inhouse | CDC_Phase5 | CDX707 | Inhouse_Platform |  |  | cchen244 | 707_R06 | 2022-08-10 10:36 | 707_R05 | Gating | 2023 CDX707
FCIVIOS-9627 | Phase5_【CDX707】【埋点】【必现】【车控】驾驶模式中的low mu mode对应的value与字典不一致 | Closed with Accept | dnan1 | CDC_Inhouse | CDC_Phase5 | CDX707 | Inhouse_Platform |  |  | cchen244 | 707_R06 | 2022-08-09 22:36 | 707_R05 | Gating | 2023 CDX707
FCIVIOS-9626 | Phase5_【CDX707】【黑盒】【必现】【3D车模】【埋点】埋点测试3D车模中香氛类型为未知/未授权的key显示错误 | Closed with Accept | mchen127 | CDC_Inhouse | CDC_Phase5 | CDX707 | Inhouse_Platform |  |  | cchen244 | 707_R06 | 2022-08-09 22:30 | 707_R05 | High | 2023 CDX707
FCIVIOS-9625 | Phase5_【CDX707】【埋点】【必现】【车控】能量流及儿童座椅无对应的ECG埋点数据 | Closed with Accept | jzhen3 | CDC_Inhouse | CDC_Phase5 | CDX707 | Inhouse_Platform |  |  | cchen244 | 707_R06 | 2022-08-09 22:18 | 707_R05 | Gating | 2023 CDX707
FCIVIOS-9624 | Phase5_【CDX707】【埋点】【必现】【车控】自动计时器和脚塔开关无ECG Log生成 | Closed with Accept | zjiang38 | CDC_Inhouse | CDC_Phase5 | CDX707 | Inhouse_Platform |  |  | cchen244 |  | 2022-08-09 22:08 | 707_R05 | Gating | 2023 CDX707
FCIVIOS-9623 | Phase5_【CDX707】【埋点】【必现】【车控】警告强度无对应Value为“标准/开启/关闭”的ECG Log生成 | Rejected | cxu63 | CDC_Inhouse | CDC_Phase5 | CDX707 | Inhouse_Platform |  |  | cchen244 |  | 2022-08-09 21:50 | 707_R05 | Gating | 2023 CDX707
FCIVIOS-9622 | Phase5_【CDX707】【黑盒】【必现】【Car Power】power埋点Android测log没有from和to | Closed with Accept | zzhou68 | CDC_Inhouse | CDC_Phase5 | CDX707 | Inhouse_Platform |  |  | rzhang67 | 707_R06 | 2022-08-09 21:03 |  | Medium | 2023 CDX707
FCIVIOS-9621 | Phase5_【CDX707】【埋点】【必现】【空调】autolevelECG日志中出现disable | Closed with Accept | xdou | CDC_Inhouse | CDC_Phase5 | CDX707 | Inhouse_Platform |  |  | cchen244 | 707_R06 | 2022-08-09 20:39 | 707_R05 | Gating | 2023 CDX707
FCIVIOS-9619 | Phase5_【CDX707】【埋点】【必现】【空调】触摸空调变化label与ECG日志中key不相等，并且值为空 | Closed with Accept | xdou | CDC_Inhouse | CDC_Phase5 | CDX707 | Inhouse_Platform |  |  | cchen244 | 707_R06 | 2022-08-09 20:31 | 707_R05 | Gating | 2023 CDX707
FCIVIOS-9618 | Phase5_【CDX707】【黑盒】【必现】【3D车模】【埋点】埋点测试点击3D车模进入,ECG LOG中所搜不到onCarmodelOpened | Closed with Accept | mchen127 | CDC_Inhouse | CDC_Phase5 | CDX707 | Inhouse_Platform |  |  | wxiao13 | 707_R06 | 2022-08-09 20:27 | 707_R05 | High | 2023 CDX707
FCIVIOS-9609 | Phase5_【CDX707】【黑盒】【必现】【Vehicles controls】【埋点】自适应前照灯设置的ECG日志与字典定义不一致 | Closed with Accept | cwang236 | CDC_Inhouse | CDC_Phase5 | CDX707 | Inhouse_Platform |  |  | cchen244 |  | 2022-08-09 18:35 | 707_R05 | High | 2023 CDX707
FCIVIOS-9608 | Phase5_【CDX707】【黑盒】【必现】【Vehicles controls】【埋点】遥控解锁中选择仅驾驶座车门，ECG日志key与字典定义不一致 | Closed with Accept | mguan2 | CDC_Inhouse | CDC_Phase5 | CDX707 | Inhouse_Platform |  |  | cchen244 | 707_R06 | 2022-08-09 18:29 | 707_R05 | High | 2023 CDX707
FCIVIOS-9607 | Phase5_【CDX707】【黑盒】【必现】【Vehicles controls】【埋点】离车自动落锁的Value与字典定义不一致 | Closed with Accept | jzhen3 | CDC_Inhouse | CDC_Phase5 | CDX707 | Inhouse_Platform |  |  | cchen244 | 707_R06 | 2022-08-09 18:23 | 707_R05 | High | 2023 CDX707
FCIVIOS-9605 | Phase5_【CDX707】【黑盒】【必现】【Vehicles controls】【埋点】自动启停阈值 ECG日志中Value与字典定义不一致 | Closed with Accept | cxu63 | CDC_Inhouse | CDC_Phase5 | CDX707 | Inhouse_Platform |  |  | cchen244 | None | 2022-08-09 18:18 | 707_R05 | High | 2023 CDX707
FCIVIOS-9603 | Phase5_【CDX707】【黑盒】【必现】【Vehicles controls】【埋点】车道保持模式，在ECG日志中无此数据 | Closed with Accept | cxu63 | CDC_Inhouse | CDC_Phase5 | CDX707 | Inhouse_Platform |  |  | cchen244 | 707_R06 | 2022-08-09 18:15 | 707_R05 | High | 2023 CDX707
FCIVIOS-9602 | Phase5_ [CDX707] [Black Box] [Must Be Present] [Vehicles controls] [Buried] Speed Limit Assist - Intelligent Speed Limit ECG log is inconsistent with the key in the dictionary | In Progress | ychai2 | CDC_Inhouse | CDC_IVITst | CDC_Phase5 | CDX707 | Inhouse_Platform |  | cchen244 | 707_R06 | 2022-08-09 18:09 | 707_R05 | High | 2023 CDX707
FCIVIOS-9601 | Phase5_【CDX707】【黑盒】【必现】【Vehicles controls】【埋点】碰撞预警灵敏度ECG日志与字典定义不一致 | Closed with Accept | cxu63 | CDC_Inhouse | CDC_Phase5 | CDX707 | Inhouse_Platform |  |  | cchen244 | 707_R06 | 2022-08-09 18:03 | 707_R05 | High | 2023 CDX707
FCIVIOS-9600 | Phase5_【CDX707】【黑盒】【必现】【Vehicles controls】【埋点】测试超速警告时，ECG日志与字典定义的Value不一致 | Closed with Accept | cxu63 | CDC_Inhouse | CDC_Phase5 | CDX707 | Inhouse_Platform |  |  | cchen244 | 707_R06 | 2022-08-09 17:51 | 707_R05 | High | 2023 CDX707
FCIVIOS-9599 | Phase5_【CDX707】【黑盒】【必现】音效设置内弹框无进入退出效果 | Tested | hzhu74 | CDC_Inhouse | CDC_Phase5 | CDX707 |  |  |  | hzhu74 | 707_R06 | 2022-08-09 17:34 | 707_R05 | High | 2023 CDX707
FCIVIOS-9596 | Phase5_【CDX707】【埋点】【必现】【carmodel】点击进入3D车模，无eventID | Closed with Accept | mchen127 | CDC_Inhouse | CDC_Phase5 | CDX707 | Inhouse_Platform |  |  | cchen244 | 707_R06 | 2022-08-09 16:44 | 707_R05 | High | 2023 CDX707
FCIVIOS-9585 | Phase5_【CDX707】【埋点】【必现】【空调】发送dual信号，ecglog中数据为空 | Closed with Accept | xdou | CDC_Inhouse | CDC_Phase5 | CDX707 | Inhouse_Platform |  |  | cchen244 | 707_R06 | 2022-08-09 16:03 | 707_R05 | High | 2023 CDX707
FCIVIOS-9581 | Phase5_【CDX707】【黑盒】【必现】【3D车模】【埋点】埋点测试3D车模中香氛类型为未知/未授权的key显示错误 | Closed with Accept | mchen127 | CDC_Inhouse | CDC_Phase5 | CDX707 | Inhouse_Platform |  |  | cchen244 | 707_R06 | 2022-08-09 15:29 | 707_R05 | High | 2023 CDX707
FCIVIOS-9576 | Phase5_【CDX707】【黑盒】【必现】【Car Power】断开发送3B2信号，不会出现”SYNC+ 车辆网络通信错误”页面 | Closed with Accept | cchen244 | CDC_Inhouse | CDC_Phase5 | CDX707 | Inhouse_Platform |  |  | rzhang67 |  | 2022-08-09 10:48 |  | Medium | 2023 CDX707
FCIVIOS-9573 | Phase5_【CDX707】【黑盒】【必现】【3D车模】【实车】硬按键遮阳帘全开或全关后，车模内按钮未高亮 | Closed with Accept | yliu404 | CDC_Inhouse | CDC_Phase5 | CDX707 | Inhouse_Platform |  |  | yjiang90 | 707_R06 | 2022-08-08 20:09 | 707_R05 | Medium | 2023 CDX707
FCIVIOS-9572 | Phase5_【CDX707】【黑盒】【必现】【Theme】【实车】切换驾驶模式，氛围灯颜色未变为对应颜色 | Closed with Accept | hdong21 | CDC_Inhouse | CDC_Phase5 | CDX707 | Inhouse_Platform |  |  | yjiang90 | 707_R06 | 2022-08-08 19:57 | 707_R05 | Medium | 2023 CDX707
FCIVIOS-9546 | Phase5_【CDX707】【黑盒】【必现】【HVAC】【埋点】event id onHvacStatuschanged吹面吹足 key和value错误 | Closed with Accept | xdou | CDC_Inhouse | CDC_Phase5 | CDX707 | Inhouse_Platform |  |  | yjiang90 |  | 2022-08-08 11:10 | 707_R05 | Medium | 2023 CDX707
FCIVIOS-9542 | Phase5_【CDX707】【黑盒】【必现】【Power】埋点测试日志中没有event id | Closed with Accept | lxiao19 | CDC_Inhouse | CDC_Phase5 | CDX707 | Inhouse_Platform |  |  | rzhang67 | 707_R06 | 2022-08-05 18:28 | 707_R05 | High | 2023 CDX707
FCIVIOS-9540 | Phase5_【CDX707】【黑盒】【必现】【VCS】语音指令“打开车辆状况”，页面跳转成功，未回复“好的” | Closed with Accept | yjiang90 | CDC_Inhouse | CDC_Phase5 | CDX707 | Inhouse_Platform |  |  | yjiang90 |  | 2022-08-05 16:06 | 707_R06 | Medium | 2023 CDX707
FCIVIOS-9535 | Phase5_【CDX707】【黑盒】【必现】【EnhanceMemory】在香氛页面切换档案时需要退出重新进入才变为当前档案所记忆的香氛状态 | Closed with Accept | cwang236 | CDC_Inhouse | CDC_Phase5 | CDX707 | Inhouse_Platform |  |  | yjiang90 | 707_R06 | 2022-08-05 09:58 | 707_R05 | Medium | 2023 CDX707
FCIVIOS-9531 | Phase5_【CDX707】【黑盒】【偶现】【HVAC】语音控制出风口失败 | Closed with Accept | xdou | CDC_Inhouse | CDC_Phase5 | CDX707 | Inhouse_Platform |  |  | hzhu74 | 707_R06 | 2022-08-04 19:29 | 707_R05 | Gating | 2023 CDX707
FCIVIOS-9502 | Phase5_【CDX707】【黑盒】【必现】【VCS】语音控制“增大/降低”温度，TTS反馈正常，无信号下发 | Closed with Accept | xdou | CDC_Inhouse | CDC_Phase5 | CDX707 | Inhouse_Platform |  |  | yjiang90 | 707_R05 | 2022-08-03 17:21 | 707_R05 | High | 2023 CDX707
FCIVIOS-9499 | Phase5_【CDX707】【黑盒】【必现】【AAR】模拟历史记录数值，页面出现异常 | Closed with Accept | hxu92 | CDC_Inhouse | CDC_Phase5 | CDX707 | Inhouse_Platform |  |  | yjiang90 | 707_R05 | 2022-08-03 16:04 | 707_R05 | High | 2023 CDX707
FCIVIOS-9498 | Phase5_【CDX707】【黑盒】【必现】【3D车模】进入3D车模快捷控制界面，打开天窗，点击车内，点击X号，3d车模快捷控制界面显示在launcher上 | Closed with Accept | yliu404 | CDC_Inhouse | CDC_Phase5 | CDX707 | Inhouse_Platform |  |  | wxiao13 | 707_R06 | 2022-08-03 15:01 | 707_R05 | Medium | 2023 CDX707
FCIVIOS-9495 | Phase5_【CDX707】【黑盒】【必现】【数字香氛】配置了数字香氛点击info 提示文本显示UI不一致 | Closed with Accept | cwang236 | CDC_Inhouse | CDC_Phase5 | CDX707 | Inhouse_Platform |  |  | wxiao13 | 707_R06 | 2022-08-03 11:00 | 707_R05 | Low | 2023 CDX707
FCIVIOS-9481 | [Implementation] Development & Validation for VehicleSettings - [VehicleSettings HMI] [DAT] livedata添加判空逻辑 | Closed | cxu63 | CDX707 | [5 empty] | cxu63 |  | 2022-08-02 15:39 |  | Not Set | 2023 CDX707
FCIVIOS-9474 | Phase5_【CDX707】【黑盒】【必现】【AAR】满足条件后内外循环切换弹窗未出现 | Rejected | hxu92 | CDC_Inhouse | CDC_Phase5 | CDX707 | Inhouse_Platform |  |  | yjiang90 | 707_R06 | 2022-08-02 11:30 | 707_R05 | High | 2023 CDX707
FCIVIOS-9473 | Phase5_【CDX707】【黑盒】【必现】【VCS】语音调整香氛浓度指令不生效 | Closed with Accept | cchen244 | CDC_Inhouse | CDC_IVITst | CDC_Phase5 | CDX707 | Inhouse_Platform |  | cchen244 |  | 2022-08-01 21:08 | 707_R05 | Medium | 2023 CDX707
FCIVIOS-9472 | Phase5_【CDX707】【黑盒】【偶现】【FAPA】进入泊车界面，发信号无法返回桌面 | Done | ycai31 | CDC_Inhouse | CDC_Phase5 | CDX707 | Inhouse_Platform |  |  | cchen244 | 707_R06 | 2022-08-01 19:39 | 707_R05 | High | 2023 CDX707
FCIVIOS-9462 | Phase5_【CDX707】【黑盒】【必现】【3D车模】进入3D车模快捷控制界面，点击切换主题，3d车模快捷控制界面显示在launcher上 | Closed with Accept | mchen127 | CDC_Inhouse | CDC_Phase5 | CDX707 | Inhouse_Platform |  |  | wxiao13 | 707_R06 | 2022-08-01 16:02 | 707_R05 | Medium | 2023 CDX707
FCIVIOS-9461 | Phase5_【CDX707】【黑盒】【偶现】【3D车模】首次发送遮阳帘打开，车头不会向左转45度 | Tested | yliu404 | CDC_Inhouse | CDC_Phase5 | CDX707 | Inhouse_Platform |  |  | wxiao13 | 707_R06 | 2022-08-01 15:50 | 707_R05 | Medium | 2023 CDX707
FCIVIOS-9459 | Phase5_【CDX707】【黑盒】【必现】【3D车模】配置了数字香氛，未打开香氛按钮，仍显示香氛动画 | Closed with Accept | mchen127 | CDC_Inhouse | CDC_Phase5 | CDX707 | Inhouse_Platform |  |  | wxiao13 | 707_R06 | 2022-08-01 15:40 | 707_R05 | Medium | 2023 CDX707
FCIVIOS-9457 | Phase5_【CDX707】【黑盒】【必现】【Car Audio】播放音乐中，设置车速音量调节，发车速对音量无影响 | Closed with Accept | xyu61 | CDC_Inhouse | CDC_Phase5 | CDX707 | Inhouse_Platform |  |  | cchen244 |  | 2022-08-01 15:32 | 707_R05 | High | 2023 CDX707
FCIVIOS-9455 | Phase5_【CDX707】【黑盒】【必现】【CCS】授权状态下缺少车辆数据开关和车辆位置开关等功能按钮 | Closed with Accept | xxie33 | CDC_Inhouse | CDC_Phase5 | CDX707 | Inhouse_Platform | sprint13 |  | rzhang67 |  | 2022-08-01 15:24 | 707_R05 | High | 2023 CDX707
FCIVIOS-9445 | Phase5_【CDX707】【黑盒】【必现】【3D车模】【实车】车模内遮阳帘按键点击全开后，点击全关，实车无反应，两个按钮同时高亮 | Closed with Accept | yliu404 | CDC_Inhouse | CDC_Phase5 | CDX707 | Inhouse_Platform |  |  | yjiang90 | 707_R06 | 2022-08-01 10:49 | 707_R05 | Gating | 2023 CDX707
FCIVIOS-9441 | Phase5_【CDX707】【黑盒】【必现】【Car Power】进入ep模式失败 | Closed with Accept | rzhang67 | CDC_Inhouse | CDC_Phase5 | CDX707 | Inhouse_Platform |  |  | rzhang67 |  | 2022-07-29 21:36 | 707_R05 | High | 2023 CDX707
FCIVIOS-9440 | Phase5_【CDX707】【黑盒】【必现】【CCS】未授权状态车辆互联里车辆数据缺失 | Closed with Accept | yli406 | CDC_Inhouse | CDC_Phase5 | CDX707 | Inhouse_Platform |  |  | rzhang67 |  | 2022-07-29 21:30 | 707_R05 | High | 2023 CDX707
FCIVIOS-9436 | Phase5_【CDX707】【黑盒】【必现】【Vehicle Settings】尾灯设置切换模式后，右侧展示无动态变化 | Closed with Accept | cwang236 | CDC_Inhouse | CDC_IVITst | CDC_Phase5 | CDX707 | Inhouse_Platform |  | cchen244 | 707_R05 | 2022-07-29 16:16 | 707_R05 | High | 2023 CDX707
FCIVIOS-9431 | Phase5_【CDX707】【黑盒】【偶现】【MMOTA】推包后车机端收到的更新弹框显示不完整且有2个接受按钮 | Closed with Accept | cchen244 | CDC_Inhouse | CDC_IVITst | CDC_phase5 | CDX707 | Inhouse_Platform |  | cchen244 | 707_R06 | 2022-07-29 10:58 | 707_R05 | High | 2023 CDX707
FCIVIOS-9420 | Phase5_【CDX707】【黑盒】【必现】【Vehicle Setting】驾驶模式能够同时选中五种模式 | Closed with Accept | rzhang67 | CDC_Inhouse | CDC_Phase5 | CDX707 | Inhouse_Platform |  |  | rzhang67 |  | 2022-07-28 16:21 | 707_R05 | High | 2023 CDX707
FCIVIOS-9392 | Phase5_【CDX707】【黑盒】【偶现】【AAR】连续点击AAR页面tab偶现crash | Closed with Accept | hxu92 | CDC_Inhouse | CDC_Phase5 | CDX707 | Inhouse_Platform |  |  | yjiang90 |  | 2022-07-27 20:40 | 707_R05 | Medium | 2023 CDX707
FCIVIOS-9391 | Phase5_【CDX707】【黑盒】【必现】【AudioSettings】重置所用设置后，音量跟随车速功能未记忆重置结果 | Closed with Accept | hzhu74 | CDC_Inhouse | CDC_Phase5 | CDX707 |  |  |  | hzhu74 | 707_R05 | 2022-07-27 20:17 | 707_R05 | High | 2023 CDX707
FCIVIOS-9390 | Phase5_【CDX707】【黑盒】【必现】【AudioSetting】音量设置页面通话音量默认为18 | Closed with Accept | hzhu74 | CDC_Inhouse | CDC_Phase5 | CDX707 | Inhouse_Platform |  |  | yjiang90 | 707_R05 | 2022-07-27 20:00 | 707_R05 | High | 2023 CDX707
FCIVIOS-9386 | Phase5_【CDX707】【黑盒】【必现】【AudioSettings】音量设置页面调节音量，会弹出音量弹窗 | Closed with Accept | hzhu74 | CDC_Inhouse | CDC_Phase5 | CDX707 |  |  |  | hzhu74 | 707_R05 | 2022-07-27 18:48 | 707_R05 | High | 2023 CDX707
FCIVIOS-9385 | Phase5_【CDX707】【黑盒】【偶现】【EnhanceMemory】登录账号，点击档案进入档案上限页面，页面显示当前登录账号，且无法删除档案 | Monitor | xli288 | CDC_Inhouse | CDC_Phase5 | CDX707 | Inhouse_Platform |  |  | yjiang90 |  | 2022-07-27 18:42 | 707_R05 | Medium | 2023 CDX707
FCIVIOS-9379 | Phase5_【CDX707】【黑盒】【必现】【DLNA】打开车辆热点模式然后关闭，手机热点模式和车辆热点模式置灰不可用，媒体投射打开并出现锁标识且置灰不可操作 | Closed with Accept | jhe83 | CDC_Inhouse | CDC_Phase5 | CDX707 | Inhouse_Platform |  |  | rzhang67 | 707_DCV0.1 | 2022-07-27 16:22 | 707_R05 | High | 2023 CDX707
FCIVIOS-9377 | Phase5_【CDX707】【黑盒】【必现】【CCS】关闭车辆链接app端无任何提示 | To Do | xxie33 | CDC_Inhouse | CDC_Phase5 | CDX707 | Inhouse_Platform |  |  | rzhang67 |  | 2022-07-27 14:39 |  | High | 2023 CDX707
FCIVIOS-9376 | Phase5_【CDX707】【黑盒】【必现】【CCS】接受授权后车辆互联设置缺少车辆位置项 | Closed with Accept | rzhang67 | CDC_Inhouse | CDC_Phase5 | CDX707 | Inhouse_Platform |  |  | rzhang67 |  | 2022-07-27 14:30 |  | High | 2023 CDX707
FCIVIOS-9375 | Phase5_【CDX707】【黑盒】【必现】【VHA】模拟照明系统故障,命令删除FVS数据库，重启机器，熄火在点火，护航历史无照明系统故障 | Closed with Accept | lxiao19 | CDC_Inhouse | CDC_Phase5 | CDX707 | Inhouse_Platform |  |  | wxiao13 | 707_R05 | 2022-07-27 14:26 | 707_R05 | Medium | 2023 CDX707
FCIVIOS-9373 | Phase5_【CDX707】【黑盒】【必现】【Vehicle Setting】电动后备箱模式 手动切换到自动，取消操作，车机发出的请求信号错误 | Closed with Accept | cwang236 | CDC_Phase5 | CDC_TS | CDX707 | Inhouse_Platform |  |  | cchen244 | 707_R05 | 2022-07-27 13:30 | 707_R05 | High | 2023 CDX707
FCIVIOS-9372 | Phase5_【CDX707】【黑盒】【必现】【Diagnostics&Analytics】U盘插入车机无弹窗 | Closed with Accept | mzhuo1 | CDC_Inhouse | CDC_Phase5 | CDX707 | Inhouse_Platform |  |  | rzhang67 | 707_R06 | 2022-07-27 11:39 |  | High | 2023 CDX707
FCIVIOS-9371 | Phase5_【CDX707】【黑盒】【偶现】【3D车模】发送模拟电动转向故障和陡坡缓降，取消故障，3d车模仍显示故障 | Closed with Accept | yliu404 | CDC_Inhouse | CDC_Phase5 | CDX707 | Inhouse_Platform |  |  | wxiao13 | 707_R05 | 2022-07-27 11:13 | 707_R05 | Medium | 2023 CDX707
FCIVIOS-9364 | Phase5_【CDX707】【黑盒】【偶现】【MMOTA】OTA-Sync+,升级成功后，没有出现升级成功弹窗 | Rejected | cyang114 | CDC_Inhouse | CDC_phase5 | CDX707 | Inhouse_Platform | W37 |  | cchen244 |  | 2022-07-26 18:22 | 707_R04 | Medium | 2023 CDX707
FCIVIOS-9357 | Phase5_【CDX707】【黑盒】【必现】【3D车模】进入3d音效 设置点击更多，调节平衡最小点击X，3D车模音效不会改变 | Closed with Accept | mchen127 | CDC_Inhouse | CDC_Phase5 | CDX707 | Inhouse_Platform |  |  | wxiao13 | 707_R06 | 2022-07-26 15:39 | 707_R05 | Medium | 2023 CDX707
FCIVIOS-9355 | Phase5_【CDX707】【黑盒】【必现】【Vehicle Settings】发送车道内动态避让信号，界面无响应 | Closed with Accept | cxu63 | CDC_Phase5 | CDC_TS | CDX707 | Inhouse_Platform |  |  | cchen244 | 707_R05 | 2022-07-26 15:25 | 707_R05 | High | 2023 CDX707
FCIVIOS-9353 | Phase5_【CDX707】【黑盒】【偶现】【MMOTA】OTA-Sync+,在安装阶段，出现升级失败现象 | Rejected | cyang114 | CDC_Inhouse | CDC_phase5 | CDX707 | Inhouse_Platform | W37 |  | cchen244 |  | 2022-07-26 15:14 | 707_R04 | High | 2023 CDX707
FCIVIOS-9352 | Phase5_【CDX707】【黑盒】【必现】【3D车模】进入3d车模氛围灯，调节氛围灯亮度，点击跳转氛围灯界面，亮度不会改变 | Closed with Accept | mchen127 | CDC_Inhouse | CDC_Phase5 | CDX707 | Inhouse_Platform |  |  | wxiao13 | 707_R06 | 2022-07-26 15:11 | 707_R05 | Medium | 2023 CDX707
FCIVIOS-9351 | Phase5_【CDX707】【黑盒】【必现】【3D车模】进入3d车模氛围灯，点击氛围灯字体，界面跳转VHA界面 | Closed with Accept | wxiao13 | CDC_Inhouse | CDC_Phase5 | CDX707 | Inhouse_Platform |  |  | wxiao13 |  | 2022-07-26 15:06 | 707_R05 | Medium | 2023 CDX707
FCIVIOS-9350 | Phase5_【CDX707】【黑盒】【必现】【VHA】点击车模车辆健康异常项时未跳转到VHA对应故障页面 | Closed with Accept | lxiao19 | CDC_Inhouse | CDC_Phase5 | CDX707 | Inhouse_Platform |  |  | lxiao19 | 707_R05 | 2022-07-26 15:00 | 707_R05 | Medium | 2023 CDX707
FCIVIOS-9349 | Phase5_【CDX707】【黑盒】【必现】【CarPower】WIFI BT为关，重启后BT为开，WIFI为开 | Closed with Accept | rzhang67 | CDC_Inhouse | CDC_Phase5 | CDX707 | Inhouse_Platform |  |  | rzhang67 |  | 2022-07-26 14:02 |  | High | 2023 CDX707
FCIVIOS-9348 | Phase5_【CDX707】【黑盒】【必现】【CarPower】WIFI BT为关，重启后BT为关，WIFI为开 | Closed with Accept | rzhang67 | CDC_Inhouse | CDC_Phase5 | CDX707 | Inhouse_Platform |  |  | rzhang67 |  | 2022-07-26 13:38 |  | High | 2023 CDX707
FCIVIOS-9354 | Phase5_【CDX707】【黑盒】【必现】【CCS】打开车辆互联设置，超时(20S)闪退回常规设置 | Closed with Accept | rzhang67 | CDC_Inhouse | CDC_Phase5 | CDX707 | Inhouse_Platform |  |  | rzhang67 |  | 2022-07-26 10:44 |  | High | 2023 CDX707
FCIVIOS-9343 | Phase5_【CDX707】【黑盒】【必现】【CarPower】进入transport模式，音频未禁用 | Closed with Accept | rzhang67 | CDC_Inhouse | CDC_Phase5 | CDX707 | Inhouse_Platform |  |  | rzhang67 | 707_R05 | 2022-07-26 10:00 | 707_R05 | High | 2023 CDX707
FCIVIOS-9338 | Phase5_【CDX707】【黑盒】【必现】【3D车模】进入3d车模-打开副驾，发送等级为高，等级选中颜色为中 | Closed with Accept | mchen127 | CDC_Inhouse | CDC_Phase5 | CDX707 | Inhouse_Platform |  |  | wxiao13 | 707_R06 | 2022-07-25 21:20 | 707_R05 | Medium | 2023 CDX707
FCIVIOS-9337 | Phase5_【CDX707】【黑盒】【必现】【3D车模】未连接香氛，进入3D车模内饰点击香氛图标，香氛按钮会重复开关闭 | Closed with Accept | mchen127 | CDC_Inhouse | CDC_Phase5 | CDX707 | Inhouse_Platform |  |  | wxiao13 | 707_R06 | 2022-07-25 20:43 | 707_R05 | Medium | 2023 CDX707
FCIVIOS-9336 | Phase5_【CDX707】【黑盒】【必现】【EnhanceMemory】档案上限界面，无头像的档案会使用另一个档案用户的账号头像 | Closed with Accept | xli288 | CDC_Inhouse | CDC_Phase5 | CDX707 | Inhouse_Platform |  |  | yjiang90 | 707_R06 | 2022-07-25 20:15 | 707_R05 | Medium | 2023 CDX707
FCIVIOS-9335 | Phase5_【CDX707】【黑盒】【必现】【AAR】aar页面授权弹窗未退出情况下，语音指令“关闭智能新风”，页面退出，授权弹窗仍在 | Rejected | hxu92 | CDC_Inhouse | CDC_Phase5 | CDX707 | Inhouse_Platform |  |  | yjiang90 |  | 2022-07-25 20:11 | 707_R05 | Medium | 2023 CDX707
FCIVIOS-9334 | Phase5_【CDX707】【黑盒】【必现】【AAR】历史记录全部为0时未显示“暂无数据” | Closed with Accept | hxu92 | CDC_Inhouse | CDC_Phase5 | CDX707 | Inhouse_Platform |  |  | yjiang90 | 707_R06 | 2022-07-25 20:07 | 707_R05 | Medium | 2023 CDX707
FCIVIOS-9333 | Phase5_【CDX707】【黑盒】【偶现】【AAR】偶现模拟历史记录数值未出现 | Closed with Accept | hxu92 | CDC_Inhouse | CDC_Phase5 | CDX707 | Inhouse_Platform |  |  | yjiang90 | 707_R05 | 2022-07-25 20:04 | 707_R05 | High | 2023 CDX707
FCIVIOS-9332 | Phase5_【CDX707】【黑盒】【必现】【3D车模】打开香氛，香氛强度设置为高，点击低级，等待一会，香氛强度变成中级 | Closed with Accept | mchen127 | CDC_Inhouse | CDC_Phase5 | CDX707 | Inhouse_Platform |  |  | wxiao13 | 707_R05 | 2022-07-25 19:49 | 707_R05 | Medium | 2023 CDX707
FCIVIOS-9331 | Phase5_【CDX707】【黑盒】【必现】【3D车模】进入车模 -香氛 ，发送信号打开香氛，点击车外快捷 控制再次进入香氛，香氛按钮关闭 | Monitor | wxiao13 | CDC_Inhouse | CDC_Phase5 | CDX707 | Inhouse_Platform | W39 |  | wxiao13 |  | 2022-07-25 19:43 | 707_R05 | Medium | 2023 CDX707
FCIVIOS-9330 | Phase5_【CDX707】【黑盒】【必现】【MMOTA】OTA-Sync+,触发crash，ECGlog已打出OTAM_S1011，但是没有弹出升级失败弹窗 | Rejected | cyang114 | CDC_Inhouse | CDC_phase5 | CDX707 | Inhouse_Platform | W37 |  | cchen244 |  | 2022-07-25 19:13 | 707_R04 | Medium | 2023 CDX707
FCIVIOS-9329 | Phase5_【CDX707】【黑盒】【必现】【Vehicle Setting】信号下发后，无警告文案和图像 | Closed with Accept | cxu63 | CDC_Phase5 | CDC_TS | CDX707 | Inhouse_Platform |  |  | cchen244 | 707_R05 | 2022-07-25 19:10 | 707_R05 | High | 2023 CDX707
FCIVIOS-9328 | Phase5_【CDX707】【黑盒】【必现】【FNV】【monkey】monkey日志中出现fnvservices crash | Closed with Accept | cwang236 | CDC_Inhouse | CDC_Phase5 | CDX707 | Inhouse_Platform |  |  | wxiao13 | 707_R06 | 2022-07-25 18:44 | 707_R05 | High | 2023 CDX707
FCIVIOS-9327 | Phase5_【CDX707】【黑盒】【必现】【VHA】车辆健康图标与UI不一致 | Closed with Accept | lxiao19 | CDC_Inhouse | CDC_Phase5 | CDX707 | Inhouse_Platform |  |  | lxiao19 | 707_R05 | 2022-07-25 15:52 | 707_R05 | Medium | 2023 CDX707
FCIVIOS-9324 | Phase5_【CDX707】【黑盒】【必现】【GNSS】2D Accuracy显示的值不为1或0 | Closed with Accept | jxu150 | CDC_Inhouse | CDC_Phase5 | CDX707 | Inhouse_Platform |  |  | rzhang67 |  | 2022-07-25 13:35 | 707_R05 | High | 2023 CDX707
FCIVIOS-9323 | Phase5_【CDX707】【黑盒】【必现】【GNSS】工程模式Position显示为空 | Closed with Accept | jxu150 | CDC_Inhouse | CDC_Phase5 | CDX707 | Inhouse_Platform |  |  | rzhang67 |  | 2022-07-25 13:27 | 707_R05 | High | 2023 CDX707
FCIVIOS-9321 | Phase5_【CDX707】【黑盒】【必现】【AAR】【埋点】埋点测试天气卡片进入AAR页面，ecglog未打印 | Closed with Accept | hxu92 | CDC_Inhouse | CDC_Phase5 | CDX707 | Inhouse_Platform |  |  | yjiang90 | 707_R06 | 2022-07-24 17:57 | 707_R05 | High | 2023 CDX707
FCIVIOS-9320 | Phase5_【CDX707】【黑盒】【必现】【HVAC】【埋点】埋点测试温度ECGlog打印数据异常 | Closed with Accept | xdou | CDC_Inhouse | CDC_Phase5 | CDX707 | Inhouse_Platform |  |  | yjiang90 |  | 2022-07-24 17:51 | 707_R05 | High | 2023 CDX707
FCIVIOS-9319 | Phase5_【CDX707】【黑盒】【必现】【HVAC】【埋点】埋点测试deforst on ECGlog未打印 | Closed with Accept | xdou | CDC_Inhouse | CDC_Phase5 | CDX707 | Inhouse_Platform |  |  | yjiang90 |  | 2022-07-24 17:47 | 707_R05 | High | 2023 CDX707
FCIVIOS-9318 | Phase5_【CDX707】【黑盒】【必现】【HVAC】【埋点】埋点测试出风口动效ECG log中的key显示错误 | Closed with Accept | xdou | CDC_Inhouse | CDC_Phase5 | CDX707 | Inhouse_Platform |  |  | yjiang90 |  | 2022-07-24 17:44 | 707_R05 | High | 2023 CDX707
FCIVIOS-9317 | Phase5_【CDX707】【黑盒】【必现】【HVAC】【埋点】埋点测试空调开关 ECG log中的key显示错误 | Closed with Accept | xdou | CDC_Inhouse | CDC_Phase5 | CDX707 | Inhouse_Platform |  |  | yjiang90 |  | 2022-07-24 15:49 | 707_R05 | High | 2023 CDX707
FCIVIOS-9316 | Phase5_【CDX707】【黑盒】【必现】【VHA】发送胎压监测系统警告无反应 | Closed with Accept | lxiao19 | CDC_Inhouse | CDC_Phase5 | CDX707 | Inhouse_Platform |  |  | wxiao13 |  | 2022-07-23 16:56 | 707_R05 | Medium | 2023 CDX707
FCIVIOS-9312 | Phase5_【CDX707】【黑盒】【必现】【CCS】车辆数据打开，ignition off->ignition on/run未弹出车辆数据弹窗 | Closed with Accept | cwang236 | CDC_Inhouse | CDC_Phase5 | CDX707 | Inhouse_Platform |  |  | rzhang67 | 707_R06 | 2022-07-23 11:52 | 707_R05 | High | 2023 CDX707
FCIVIOS-9310 | Phase5_【CDX707】【黑盒】【必现】【CCS】app端删除车辆，打开车辆链接仍为授权状态 | Closed with Accept | kyu18 | CDC_Inhouse | CDC_Phase5 | CDX707 | Inhouse_Platform |  |  | rzhang67 |  | 2022-07-23 11:41 | 707_R05 | High | 2023 CDX707
FCIVIOS-9307 | Phase5_【CDX707】【黑盒】【必现】【vha】【埋点】发送信号胎压监测警告、胎压监测系统发生错误、胎压监测系统传感器发生错误、检测到低胎压、胎压监测系统工作中…、胎压监测系统训练中…、胎压监测系统训练完毕、胎压正常，请安心驾驶，查看ECG 下log_general中文件，无埋点数据输出 | Closed with Accept | wxiao13 | CDC_Inhouse | CDC_Phase5 | CDX707 | Inhouse_Platform |  |  | wxiao13 |  | 2022-07-22 21:29 | 707_R05 | Medium | 2023 CDX707
FCIVIOS-9306 | Phase5_【CDX707】【黑盒】【偶现】【VHA】发送胎压监测信号无反应 | Monitor | wxiao13 | CDC_Inhouse | CDC_Phase5 | CDX707 | Inhouse_Platform | W37 |  | wxiao13 |  | 2022-07-22 20:48 | 707_R05 | Medium | 2023 CDX707
FCIVIOS-9305 | Phase5_【CDX707】【黑盒】【必现】【MMOTA】OTA-SOC,触发crash，ECGlog已打出OTAM_S1011，但是没有弹出升级失败弹窗 | Rejected | cyang114 | CDC_Inhouse | CDC_phase5 | CDX707 | Inhouse_Platform | W37 |  | cchen244 |  | 2022-07-22 20:00 | 707_R04 | Medium | 2023 CDX707
FCIVIOS-9304 | Phase5_【CDX707】【黑盒】【必现】【HVAC】手动滑动出风口动效出现显示异常 | Closed with Accept | xdou | CDC_Inhouse | CDC_Phase5 | CDX707 | Inhouse_Platform |  |  | yjiang90 |  | 2022-07-22 19:59 | 707_R05 | Medium | 2023 CDX707
FCIVIOS-9303 | Phase5_【CDX707】【黑盒】【必现】【HVAC】【埋点】埋点测试auto label ECG log中的key显示错误，且off等级未打印 | Closed with Accept | xdou | CDC_Inhouse | CDC_Phase5 | CDX707 | Inhouse_Platform |  |  | yjiang90 |  | 2022-07-22 19:09 | 707_R05 | High | 2023 CDX707
FCIVIOS-9299 | Phase5_【CDX707】【黑盒】【必现】【Hardbutton】【埋点】埋点测试抓取ecg日志未发现相关信息 | Closed with Accept | xli288 | CDC_Inhouse | CDC_Phase5 | CDX707 | Inhouse_Platform |  |  | rzhang67 | 707_R06 | 2022-07-22 18:11 | 707_R05 | High | 2023 CDX707
FCIVIOS-9298 | Phase5_【CDX707】【黑盒】【必现】【Vehicle Setting】车速限制和车速限制辅助可以同时存在 | Closed with Accept | cxu63 | CDC_Inhouse | CDC_Phase5 | CDX707 | Inhouse_Platform |  |  | cchen244 | 707_R05 | 2022-07-22 18:04 | 707_R05 | Medium | 2023 CDX707
FCIVIOS-9296 | Phase5_【CDX707】【黑盒】【必现】【Vehicle Setting】点击搜索结果后，不会跳转到该搜索结果并有highlight效果 | Closed with Accept | dnan1 | CDC_Inhouse | CDC_Phase5 | CDX707 | Inhouse_Platform |  |  | cchen244 | 707_R06 | 2022-07-22 17:35 | 707_R05 | Medium | 2023 CDX707
FCIVIOS-9294 | Phase5_【CDX707】【黑盒】【必现】【Vehicle Setting】已配置项无法被搜索出 | Closed with Accept | cchen244 | CDC_Inhouse | CDC_Phase5 | CDX707 | Inhouse_Platform |  |  | cchen244 |  | 2022-07-22 17:23 | 707_R05 | High | 2023 CDX707
FCIVIOS-9293 | Phase5_【CDX707】【黑盒】【必现】【Vehicle Setting】未配置项可以被搜索出 | Closed with Accept | cchen244 | CDC_Inhouse | CDC_Phase5 | CDX707 | Inhouse_Platform |  |  | cchen244 |  | 2022-07-22 16:52 | 707_R05 | High | 2023 CDX707
FCIVIOS-9291 | Phase5_【CDX707】【黑盒】【必现】【Vehicle Setting】容限“10km/h”时，容限单位从公制切换为英制后显示为10mph | Closed with Accept | cxu63 | CDC_Inhouse | CDC_Phase5 | CDX707 | Inhouse_Platform |  |  | cchen244 | 707_R05 | 2022-07-22 16:24 | 707_R05 | Medium | 2023 CDX707
FCIVIOS-9290 | Phase5_【CDX707】【黑盒】【必现】【Vehicle Setting】车速限制辅助和交通标志识别中的容限无法进行英制和公制的切换 | Rejected | cxu63 | CDC_Inhouse | CDC_Phase5 | CDX707 | Inhouse_Platform |  |  | cchen244 |  | 2022-07-22 16:15 | 707_R05 | High | 2023 CDX707
FCIVIOS-9289 | Phase5_【CDX707】【黑盒】【必现】【Vehicle Settings】巡航控制中显示多个“智能自适应巡航” | Closed with Accept | cxu63 | CDC_Inhouse | CDC_Phase5 | CDX707 | Inhouse_Platform |  |  | cchen244 | 707_R06 | 2022-07-22 15:51 | 707_R05 | High | 2023 CDX707
FCIVIOS-9284 | Phase5_【CDX707】【黑盒】【必现】【3D车模】【埋点】发送命令模拟开始进入外视角页面、退出外视角、天窗、香氛开关、香氛模式、香氛强度、主驾按摩开关模式、副驾按摩开关模式、音效、车身颜色，查看ECG 下log_general中文件，无埋点数据输出 | Closed with Accept | wxiao13 | CDC_Inhouse | CDC_Phase5 | CDX707 | Inhouse_Platform |  |  | wxiao13 |  | 2022-07-22 10:19 | 707_R05 | Medium | 2023 CDX707
FCIVIOS-9263 | Phase5_【CDX707】【黑盒】【必现】【AAR】点火五分钟内有内外循环切换弹窗 | Closed with Accept | hxu92 | CDC_Inhouse | CDC_Phase5 | CDX707 | Inhouse_Platform |  |  | yjiang90 | 707_R05 | 2022-07-21 15:55 | 707_R05 | Medium | 2023 CDX707
FCIVIOS-9251 | Phase5_【CDX707】【黑盒】【必现】【实车】【埋点】【车控】车控模块点击无ECG log | Closed with Accept | dnan1 | CDC_Inhouse | CDC_Phase5 | CDX707 | Inhouse_Platform |  |  | mguo15 | 707_R06 | 2022-07-21 09:50 | 707_R05 | High | 2023 CDX707
FCIVIOS-9249 | CLONE - Phase5:[CDX707][100%]Turn on or turn off the vehicle interconnection settings will flash back to the general settings interface | Done | yli406 | CDC_ECDXTst | CDC_Phase5 | CDX707 | DevelopScrum | Inhouse_Platform | R05_MUST_FIX | qshi14 |  | 2022-07-21 09:04 |  | Gating | 2023 CDX707
FCIVIOS-9248 | Phase5_【CDX707】【黑盒】【必现】【WIR】已经连接上的AP信息,找不到“忽略此网络”按钮 | Closed with Accept | rzhang67 | CDC_Inhouse | CDC_Phase5 | CDX707 | Inhouse_Platform |  |  | rzhang67 |  | 2022-07-20 22:24 | 707_R05 | High | 2023 CDX707
FCIVIOS-9246 | Phase5_【CDX707】【黑盒】【必现】【CCS】打开车辆连接出现闪退(3秒内出现闪退)，点击其他按钮，然后再次点击车辆互联发现车辆连接功能打开 | Closed with Accept | cwang236 | CDC_Inhouse | CDC_Phase5 | CDX707 | Inhouse_Platform |  |  | rzhang67 | 707_R06 | 2022-07-20 21:17 | 707_R05 | High | 2023 CDX707
FCIVIOS-9245 | Phase5_【CDX707】【黑盒】【必现】【WIR】关闭车辆互联中的车辆连接，依然分配端口 | Closed with Accept | rzhang67 | CDC_Inhouse | CDC_Phase5 | CDX707 | Inhouse_Platform |  |  | rzhang67 |  | 2022-07-20 21:05 | 707_R05 | High | 2023 CDX707
FCIVIOS-9241 | Phase5_【CDX707】【黑盒】【必现】【MMOTA】OTA-Sync+，下载前/下载中/安装中，进行系统复位，没有取消升级，ECGLog没有打出S1011 | Tested | cyang114 | CDC_Inhouse | CDC_phase5 | CDX707 | Inhouse_Platform | W38 |  | cchen244 |  | 2022-07-20 19:07 | 707_R04 | High | 2023 CDX707
FCIVIOS-9240 | Phase5_【CDX707】【黑盒】【必现】【MMOTA】OTA-Sync+(MCU+SOC)，Level1/2/3,弹出弹窗点击“接受”按钮后，立即断电重启，更新详情页提示后台进行中...，但依旧显示“接受”按钮 | Rejected | cyang114 | CDC_Inhouse | CDC_phase5 | CDX707 | Inhouse_Platform | W37 |  | cchen244 |  | 2022-07-20 17:34 | 707_R04 | Medium | 2023 CDX707
FCIVIOS-9224 | Phase5_【CDX707】【黑盒】【必现】【AAR】滤芯无法重置成功 | Closed with Accept | hxu92 | CDC_Inhouse | CDC_Phase5 | CDX707 | Inhouse_Platform |  |  | yjiang90 | 707_R05 | 2022-07-19 18:39 | 707_R05 | High | 2023 CDX707
FCIVIOS-9223 | Phase5_【CDX707】【黑盒】【必现】【GNSS】DEV环境林肯之道扫码报：130705 | Closed with Accept | jxu150 | CDC_Inhouse | CDC_Phase5 | CDX707 | Inhouse_Platform |  |  | rzhang67 |  | 2022-07-19 16:50 | 707_R05 | High | 2023 CDX707
FCIVIOS-9218 | Phase5_【CDX707】【黑盒】【必现】【VCS】语音指令“打开车辆健康“无效 | Closed with Accept | wxiao13 | CDC_Inhouse | CDC_Phase5 | CDX707 | Inhouse_Platform |  |  | wxiao13 |  | 2022-07-19 00:14 | 707_R05 | Medium | 2023 CDX707
FCIVIOS-9217 | Phase5_【CDX707】【黑盒】【必现】【DLNA】车机连接手机热点，打开投屏软件搜索不到设备 | Rejected | jhe83 | CDC_Inhouse | CDC_Phase5 | CDX707 | Inhouse_Platform |  |  | wxiao13 |  | 2022-07-19 00:09 | 707_R05 | Gating | 2023 CDX707
FCIVIOS-9216 | Phase5_【CDX707】【黑盒】【必现】【3D车模】发送点火信号，launcher界面车模车头下压 | Closed with Accept | wxiao13 | CDC_Inhouse | CDC_Phase5 | CDX707 | Inhouse_Platform |  |  | wxiao13 |  | 2022-07-19 00:07 | 707_R05 | Medium | 2023 CDX707
FCIVIOS-9215 | Phase5_【CDX707】【黑盒】【必现】【Parking弹窗】切换主题，parking开关未随主题变化 | Rejected | cwang236 | CDC_Inhouse | CDC_Phase5 | CDX707 | Inhouse_Platform |  |  | wxiao13 | None | 2022-07-19 00:03 | 707_R05 | Medium | 2023 CDX707
FCIVIOS-9207 | Phase5_【CDX707】【黑盒】【必现】【VCS】语音指令“打开智能馨风“无效 | Closed with Accept | mguo15 | CDC_Inhouse | CDC_Phase5 | CDX707 | Inhouse_Platform |  |  | mguo15 |  | 2022-07-18 20:31 | 707_R05 | Medium | 2023 CDX707
FCIVIOS-9206 | Phase5_【CDX707】【黑盒】【必现】【CCS】打开共享车辆位置，车辆连接和共享车辆依然关闭 | Closed with Accept | kyu18 | CDC_Inhouse | CDC_Phase5 | CDX707 | Inhouse_Platform |  |  | rzhang67 |  | 2022-07-18 19:24 | 707_R05 | High | 2023 CDX707
FCIVIOS-9205 | Phase5_【CDX707】【黑盒】【必现】【CCS】关闭车辆连接功能，闪退到常规设置，再次点击车辆互联设置，显示全部关闭 | Closed with Accept | kyu18 | CDC_Inhouse | CDC_Phase5 | CDX707 | Inhouse_Platform |  |  | rzhang67 |  | 2022-07-18 19:14 | 707_R05 | Gating | 2023 CDX707
FCIVIOS-9204 | Phase5_【CDX707】【黑盒】【必现】【3D车模】进入3D车模快捷控制界面，15秒不操作，不会退出车辆快捷控制页面 | Closed with Accept | wxiao13 | CDC_Inhouse | CDC_Phase5 | CDX707 | Inhouse_Platform |  |  | wxiao13 |  | 2022-07-18 18:49 | 707_R05 | Medium | 2023 CDX707
FCIVIOS-9189 | Phase5_【CDX707】【黑盒】【必现】【CCS】点击车辆互联设置，界面出现“更新中，请稍后” | Closed with Accept | zzhou68 | CDC_Inhouse | CDC_Phase5 | CDX707 | Inhouse_Platform |  |  | rzhang67 | 707_R06 | 2022-07-18 15:04 | 707_R05 | High | 2023 CDX707
FCIVIOS-9177 | Phase5_【CDX707】【黑盒】【必现】【VHA】点击VHA页面左上角“X”后再次进入VHA会黑屏重新启动，应该是退到后台运行 | Closed with Accept | lxiao19 | CDC_phase5 | CDC_Phase5 | CDX707 | Inhouse_Platform |  |  | lxiao19 | 707_R05 | 2022-07-15 14:12 | 707_R04 | Medium | 2023 CDX707
FCIVIOS-9176 | Phase5_【CDX707】【黑盒】【必现】【Launcher】退出搜索界面回到本地应用，再次点击搜索闪退到Launcher首页 | Closed with Accept | mchen127 | CDC_Inhouse | CDC_Phase5 | CDX707 | Inhouse_Platform |  |  | rzhang67 | 707_R05 | 2022-07-15 14:06 | 707_R05 | Medium | 2023 CDX707
FCIVIOS-9142 | Phase5_【CDX707】【黑盒】【必现】【AAR】AAR滤芯状态一直是需更换 | Closed with Accept | hxu92 | CDC_Inhouse | CDC_Phase5 | CDX707 | Inhouse_Platform |  |  | yjiang90 | 707_R05 | 2022-07-14 15:35 | 707_R05 | High | 2023 CDX707
FCIVIOS-9133 | Phase5_【CDX707】【黑盒】【必现】【MMOTA】OTA-SOC，下载前/下载中/安装中，进行系统复位，没有取消升级，ECGLog没有打出S1011 | Tested | cyang114 | CDC_Inhouse | CDC_phase5 | CDX707 | Inhouse_Platform | W38 |  | cchen244 |  | 2022-07-14 14:01 | 707_R04 | High | 2023 CDX707
FCIVIOS-9128 | Phase5_【CDX707】【黑盒】【必现】【MMOTA】OTA-Sync+(MCU+SOC)，下载中，断电上电后，会继续下载，但是更新详情页显示“你的系统是最新的。” | Tested | cyang114 | CDC_Inhouse | CDC_phase5 | CDX707 | Inhouse_Platform | W39 |  | cchen244 | 707_R06 | 2022-07-14 10:20 | 707_R04 | Medium | 2023 CDX707
FCIVIOS-9126 | Phase5_【CDX707】【黑盒】【必现】【MMOTA】USB-sync+,更新成功后点击详情按钮，未跳转到更新详情界面 | Tested | zhuang68 | CDC_Inhouse | CDC_phase5 | CDX707 | Inhouse_Platform | W38 |  | mguo15 | 707_R05 | 2022-07-13 21:45 | 707_R04 | Medium | 2023 CDX707
FCIVIOS-9123 | Phase5_【CDX707】【黑盒】【必现】【AAR】空调信号丢失信号为374，发送即取消信号丢失状态，不发为信号丢失状态 | Closed with Accept | hxu92 | CDC_Inhouse | CDC_Phase5 | CDX707 | Inhouse_Platform |  |  | yjiang90 | 707_R05 | 2022-07-13 19:02 | 707_R05 | High | 2023 CDX707
FCIVIOS-9121 | Phase5_【CDX707】【黑盒】【必现】【MMOTA】OTA-Sync+(MCU+SOC)，安装中，断电再上电后，会升级失败 | Tested | cyang114 | CDC_Inhouse | CDC_phase5 | CDX707 | Inhouse_Platform | W38 |  | cchen244 | 707_R05 | 2022-07-13 18:33 | 707_R04 | High | 2023 CDX707
FCIVIOS-9117 | Phase5_【CDX707】【黑盒】【必现】【MMOTA】OTA-Sync+(MCU+SOC)，升级过程过，进入运输模式，云端会直接取消升级 | To Do | cyang114 | CDC_Inhouse | CDC_phase5 | CDX707 | Inhouse_Platform | W38 |  | cchen244 |  | 2022-07-13 18:01 | 707_R04 | High | 2023 CDX707
FCIVIOS-9116 | Phase5_【CDX707】【黑盒】【必现】【MMOTA】OTA-Sync+(MCU+SOC)，安装中进入省电模式，车机关机后取消省电模式自动上电开机，会升级失败 | Tested | cyang114 | CDC_Inhouse | CDC_phase5 | CDX707 | Inhouse_Platform | W38 |  | cchen244 | 707_R05 | 2022-07-13 17:47 | 707_R04 | High | 2023 CDX707
FCIVIOS-9114 | Phase5_【CDX707】【黑盒】【偶现】【MMOTA】OTA-Sync+(MCU+SOC)，下载中，WiFi切换成4G网，没有继续下载 | Tested | cchen244 | CDC_Inhouse | CDC_phase5 | CDX707 | Inhouse_Platform |  |  | cchen244 | 707_R06 | 2022-07-13 17:41 | 707_R04 | Medium | 2023 CDX707
FCIVIOS-9112 | Phase5_【CDX707】【黑盒】【偶现】【MMOTA】OTA-Sync+(MCU+SOC)，下载中，4G网切换成WiFi，没有继续下载 | Tested | cchen244 | CDC_Inhouse | CDC_phase5 | CDX707 | Inhouse_Platform |  |  | cchen244 | 707_R06 | 2022-07-13 17:02 | 707_R04 | Medium | 2023 CDX707
FCIVIOS-9111 | Phase5_【CDX707】【黑盒】【偶现】【CarAudio】重启车机，上一次播放的媒体音源没有恢复播放 | Closed with Accept | cchen244 | CDC_Inhouse | CDC_phase5 | CDX707 | Inhouse_Platform |  |  | cchen244 | 707_R05 | 2022-07-13 16:31 |  | High | 2023 CDX707
FCIVIOS-9109 | Phase5_【CDX707】【黑盒】【必现】【AAR】未接收空调电源上报信号呈波浪状，上报过空调电源信号呈感叹号状态 | Closed with Accept | hxu92 | CDC_Inhouse | CDC_Phase5 | CDX707 | Inhouse_Platform |  |  | yjiang90 |  | 2022-07-13 14:49 | 707_R05 | High | 2023 CDX707
FCIVIOS-9093 | Phase5_【CDX707】【黑盒】【必现】【VHA】多主题切换后所有应用中VHA图标没有更新 | Closed with Accept | mchen127 | CDC_phase5 | CDC_Phase5 | CDX707 | Inhouse_Platform |  |  | lxiao19 | 707_R05 | 2022-07-12 15:01 | 707_R04 | Medium | 2023 CDX707
FCIVIOS-9091 | Phase5_【CDX707】【黑盒】【必现】【Launcher】进入Launcher页面，Widget3显示内容不是随心听 | Closed with Accept | mchen127 | CDC_Inhouse | CDC_phase5 | CDX707 | Inhouse_Platform |  |  | rzhang67 | 707_R05 | 2022-07-12 10:33 | 707_R05 | Medium | 2023 CDX707
FCIVIOS-9089 | Phase5_【CDX707】【黑盒】【必现】【3D车模】已配置胎压监测，未发送低胎压信号，3D车模内饰轮胎显示低胎压文字提示 | Closed with Accept | yliu404 | CDC_Inhouse | CDC_Phase5 | CDX707 | Inhouse_Platform |  |  | wxiao13 | 707_R05 | 2022-07-11 21:50 | 707_R05 | Medium | 2023 CDX707
FCIVIOS-9088 | Phase5_【CDX707】【黑盒】【必现】【数字香氛】配置林肯香氛，进入香氛界面，香氛强度字体显示不清楚 | Closed with Accept | wxiao13 | CDC_Inhouse | CDC_Phase5 | CDX707 | Inhouse_Platform |  |  | wxiao13 | 707_R05 | 2022-07-11 21:24 | 707_R05 | Medium | 2023 CDX707
FCIVIOS-9087 | Phase5_【CDX707】【黑盒】【必现】【3D车模】模拟多个故障，进入车模内饰，旋转屏幕，故障文字重叠 | Closed with Accept | wxiao13 | CDC_Inhouse | CDC_Phase5 | CDX707 | Inhouse_Platform |  |  | wxiao13 | 707_R05 | 2022-07-11 21:21 | 707_R05 | Medium | 2023 CDX707
FCIVIOS-9086 | Phase5_【CDX707】【黑盒】【必现】【MMOTA】USB-SOC，download阶段前，断电上电后，重新插入U盘，车机显示“USB更新失败，使用诊断工具确认故障”弹窗 | Closed with Accept | mguo15 | CDC_Inhouse | CDC_phase5 | CDX707 | Inhouse_Platform |  |  | mguo15 |  | 2022-07-11 21:01 | 707_R04 | Medium | 2023 CDX707
FCIVIOS-9085 | Phase5_【CDX707】【黑盒】【必现】【Vehicle Setting】离车自动落锁中的“禁止“选项不显示，与UE不一致 | Closed with Accept | zjiang38 | CDC_Inhouse | CDC_Phase5 | CDX707 | Inhouse_Platform |  |  | cchen244 | 707_R05 | 2022-07-11 20:40 | 707_R05 | Medium | 2023 CDX707
FCIVIOS-9081 | Phase5_【CDX707】【黑盒】【必现】【MMOTA】USB升级时，U盘中存放目标版本的压缩包，插上U盘超过五分钟后，仍无“不要移除U盘”弹窗 | Closed with Accept | mguo15 | CDC_Inhouse | CDC_phase5 | CDX707 | Inhouse_Platform |  |  | mguo15 | 707_R06 | 2022-07-11 19:21 | 707_R04 | Medium | 2023 CDX707
FCIVIOS-9079 | Phase4_【CDX707】【黑盒】【必现】【CCS】林肯之道扫码登录成功未出现弹框 | Monitor | kyu18 | CDC_Inhouse | CDC_Phase5 | CDX707 | Inhouse_Platform |  |  | rzhang67 |  | 2022-07-11 18:25 | 707_R04 | High | 2023 CDX707
FCIVIOS-9075 | Phase5_【CDX707】【黑盒】【必现】【HVAC】AUTO模式下风量不可调节 ； Auto模式下和Hvac Power OFF 情况下需要处理Blank信号 | Closed with Accept | xdou | CDC_Inhouse | CDC_Phase5 | CDX707 | Inhouse_Platform |  |  | yjiang90 |  | 2022-07-11 15:24 | 707_R05 | High | 2023 CDX707
FCIVIOS-9035 | Phase5_【CDX707】【黑盒】【必现】【MMOTA】OTA-sync+,更新成功后点击详情按钮，未跳转到更新详情界面 | Closed with Accept | cchen244 | CDC_Inhouse | CDC_phase5 | CDX707 | Inhouse_Platform |  |  | mguo15 | 707_R05 | 2022-07-08 21:09 | 707_R04 | High | 2023 CDX707
FCIVIOS-9010 | Phase5_【CDX707】【黑盒】【偶现】【Launcher】进入Launcher页面，上方卡片内容重置后默认顺序不对 | Closed with Accept | mchen127 | CDC_Inhouse | CDC_Phase5 | CDX707 | Inhouse_Platform |  |  | rzhang67 | 707_R05 | 2022-07-08 17:50 | 707_R05 | Medium | 2023 CDX707
FCIVIOS-9008 | Phase5_【CDX707】【黑盒】【偶现】【Launcher】首次开机进入Launcher页面，上方卡片内容为空 | Closed with Accept | rzhang67 | CDC_Inhouse | CDC_Phase5 | CDC707 | Inhouse_Platform |  |  | rzhang67 | 707_R05 | 2022-07-08 17:31 | 707_R05 | Medium | 2023 CDX707
FCIVIOS-9007 | Phase5_【CDX707】【黑盒】【必现】【3D车模】模拟远近灯光，等待6S，车模不会回到默认角度 | Closed with Accept | yliu404 | CDC_Inhouse | CDC_Phase5 | CDX707 | Inhouse_Platform |  |  | wxiao13 | 707_R05 | 2022-07-08 17:21 | 707_R05 | Medium | 2023 CDX707
FCIVIOS-9001 | Phase5_【CDX707】【黑盒】【必现】【HVAC】空调电源active情况下不可点击，无信号下发；disable下可点击，有信号下发 | Closed with Accept | xdou | CDC_Inhouse | CDC_Phase5 | CDX707 | Inhouse_Platform |  |  | yjiang90 |  | 2022-07-08 16:16 | 707_R05 | Gating | 2023 CDX707
FCIVIOS-8997 | Phase5_【CDX707】【黑盒】【必现】【MMOTA】OTA-SOC,更新成功后点击详情按钮，未跳转到更新详情界面 | Closed with Accept | cchen244 | CDC_Inhouse | CDC_phase5 | CDX707 | Inhouse_Platform |  |  | cchen244 |  | 2022-07-08 13:33 | 707_R04 | High | 2023 CDX707
FCIVIOS-8994 | Phase5_【CDX707】【黑盒】【偶现】【HVAC】滑动出风口动效，偶现无法滑动，界面冻屏，退出后空调页面无法进入 | Closed with Accept | yjiang90 | CDC_Inhouse | CDC_Phase5 | CDX707 | Inhouse_Platform |  |  | yjiang90 |  | 2022-07-08 10:47 | 707_R05 | Gating | 2023 CDX707
FCIVIOS-8993 | Phase5_【CDX707】【黑盒】【必现】【Audio Settings】播放Revel@Experience视频时，视频开头有1秒左右黑屏 | Closed with Accept | cchen244 | CDC_Inhouse | CDC_Phase5 | CDX707 | Inhouse_Platform |  |  | cchen244 | 707_R05 | 2022-07-08 09:39 | 707_R05 | Medium | 2023 CDX707
FCIVIOS-8992 | Phase5_【CDX707】【黑盒】【必现】【能量流】能量流动画组合信号pano屏显示异常 | Closed with Accept | jzhen3 | CDC_Inhouse | CDC_Phase5 | CDX707 | Inhouse_Platform |  |  | yjiang90 | 707_R05 | 2022-07-07 20:39 | 707_R05 | High | 2023 CDX707
FCIVIOS-8991 | Phase5_【CDX707】【黑盒】【必现】【HVAC】连续点击出风口动效，再次滑动出风口时滑动条与按钮同时显示 | Closed with Accept | xdou | CDC_Inhouse | CDC_Phase5 | CDX707 | Inhouse_Platform |  |  | yjiang90 |  | 2022-07-07 20:24 | 707_R05 | Low | 2023 CDX707
FCIVIOS-8990 | Phase4_【CDX707】【黑盒】【必现】【CSS】林肯之道扫码登录后未出现授权弹框 | Closed with Accept | rzhang67 | CDC_Inhouse | CDC_Phase5 | CDX707 | Inhouse_Platform |  |  | rzhang67 |  | 2022-07-07 19:53 | 707_R04 | Medium | 2023 CDX707
FCIVIOS-8989 | Phase5_【CDX707】【黑盒】【必现】【AAR】空气过滤完成和滤芯饱和弹窗未满足进入下拉列表不进入消息盒子 | Closed with Accept | hxu92 | CDC_Inhouse | CDC_Phase5 | CDX707 | Inhouse_Platform |  |  | yjiang90 | 707_R05 | 2022-07-07 18:08 | 707_R05 | Low | 2023 CDX707
FCIVIOS-8988 | Phase5_【CDX707】【黑盒】【偶现】【FAPA】已取消没有语音播报 | Closed with Accept | ycai31 | CDC_Inhouse | CDC_Phase5 | CDX707 | Inhouse_Platform |  |  | mguo15 | 707_R05 | 2022-07-07 17:34 | 707_R05 | High | 2023 CDX707
FCIVIOS-8979 | Phase5_【CDX707】【黑盒】【必现】【EnhanceMemory】档案设置页面关联设备成功后，仍显示未关联状态 | Closed with Accept | xli288 | CDC_Inhouse | CDC_Phase5 | CDX707 | Inhouse_Platform |  |  | yjiang90 |  | 2022-07-06 21:30 | 707_R05 | Low | 2023 CDX707
FCIVIOS-8970 | Phase5_【CDX707】【黑盒】【必现】【HVAC】【UI】开机首次进入空调页面，进入时有黑色阴影 | Closed with Accept | xdou | CDC_Inhouse | CDC_Phase5 | CDX707 | Inhouse_Platform |  |  | yjiang90 |  | 2022-07-06 20:40 | 707_R05 | Low | 2023 CDX707
FCIVIOS-8969 | Phase5_【CDX707】【黑盒】【偶现】【3D车模】模拟低胎压，3D车模不会显示低胎压提示 | Closed with Accept | wxiao13 | CDC_Inhouse | CDC_Phase5 | CDX707 | Inhouse_Platform |  |  | wxiao13 | 707_R05 | 2022-07-06 20:33 | 707_R05 | Medium | 2023 CDX707
FCIVIOS-8968 | Phase5_【CDX707】【黑盒】【必现】【HVAC】进入主题界面，点击通知栏的空调按钮，再次点击空调 按钮，空调界面会闪一下在消失 | Tested | xdou | CDC_Inhouse | CDC_Phase5 | CDX707 | Inhouse_Platform |  |  | wxiao13 | None | 2022-07-06 20:29 | 707_R05 | Medium | 2023 CDX707
FCIVIOS-8967 | Phase5_【CDX707】【黑盒】【必现】【Theme】切换主题后触摸提示音按钮没有切换对应的颜色 | Tested | hzhu74 | CDC_Inhouse | CDC_Phase5 | CDX707 |  |  |  | wxiao13 | 707_R06 | 2022-07-06 20:29 | 707_R05 | High | 2023 CDX707
FCIVIOS-8966 | Phase5_【CDX707】【黑盒】【必现】【Rear Audio】点击后屏power按钮无反应 | Closed with Accept | xli288 | CDC_Inhouse | CDC_Phase5 | CDX707 | Inhouse_Platform |  |  | wxiao13 | 707_R05 | 2022-07-06 20:21 | 707_R05 | Medium | 2023 CDX707
FCIVIOS-8954 | Phase5_【CDX707】【黑盒】【必现】【雷达】非R2区域的色块无法触发雷达弹窗 | Closed with Accept |  | CDC_Inhouse | CDC_Phase5 | CDX707 | Inhouse_Platform |  |  | yjiang90 | 707_R05 | 2022-07-05 21:24 | 707_R04 | High | 2023 CDX707
FCIVIOS-8953 | Phase 5：【必现】长按机油寿命list，EngOilLife_B_RqReset仅有一帧值为1 | Closed with Accept | mguan2 | CDC_Inhouse | CDC_Phase5 | CDX707 | Inhouse_Platform |  |  | yjiang90 |  | 2022-07-05 20:33 |  | Gating | 2023 CDX707
FCIVIOS-8952 | Phase5_【CDX707】【黑盒】【必现】【WIR】已连接wifi，可上网，状态栏wifi图标无信号 | Closed with Accept | zzhou68 | CDC_Inhouse | CDC_Phase5 | CDX707 | Inhouse_Platform |  |  | rzhang67 | 707_R06 | 2022-07-05 18:37 | 707_R04 | Medium | 2023 CDX707
FCIVIOS-8951 | Phase5_【CDX707】【黑盒】【必现】【MMOTA】OTA-SOC，安装中进入省电模式，车机关机后取消省电模式自动上电开机，会升级失败 | Closed with Accept | cchen244 | CDC_Inhouse | CDC_phase5 | CDX707 | Inhouse_Platform |  |  | cchen244 | 707_R05 | 2022-07-05 18:11 | 707_R04 | High | 2023 CDX707
FCIVIOS-8940 | Phase5_【CDX707】【黑盒】【必现】【FVS】FVS发送广播时报non-protected broadcast | Closed with Accept | lxiao19 | CDC_phase5 | CDC_Phase5 | CDX707 | Inhouse_Platform |  |  | lxiao19 | 707_R05 | 2022-07-05 15:08 | 707_R04 | Medium | 2023 CDX707
FCIVIOS-8939 | Phase5_【CDX707】【黑盒】【必现】【MMOTA】OTA-SOC，下载前进入省电模式，车机关机后取消省电模式自动上电开机，继续升级，但更新详情页显示错误 | Tested | jwu187 | CDC_Inhouse | CDC_phase5 | CDX707 | Inhouse_Platform |  |  | cchen244 | 707_R06 | 2022-07-05 15:07 | 707_R04 | Medium | 2023 CDX707
FCIVIOS-8930 | Phase5_【CDX707】【黑盒】【必现】【MMOTA】OTA-SOC，升级过程过，进入运输模式，云端会直接取消升级 | To Do | cyang114 | CDC_Inhouse | CDC_phase5 | CDX707 | Inhouse_Platform | W38 |  | cchen244 |  | 2022-07-05 10:42 | 707_R04 | High | 2023 CDX707
FCIVIOS-8921 | RCN_ReconnService cannot start if after stopping | Tested | mzhuo1 | CDX707 | Diagnostics&Analytics | FNV3 | SYNC+3.0 |  |  | mzhuo1 | 707_R06 | 2022-07-04 20:30 |  | High | 2023 CDX707
FCIVIOS-8919 | Phase5_【CDX707】【黑盒】【必现】【MMOTA】OTA-SOC，安装中，断电再上电后，会升级失败 | Closed with Accept | cchen244 | CDC_Inhouse | CDC_phase5 | CDX707 | Inhouse_Platform |  |  | cchen244 | 707_R05 | 2022-07-04 19:36 | 707_R04 | High | 2023 CDX707
FCIVIOS-8916 | Phase5_【CDX707】【黑盒】【偶现】【MMOTA】OTA-SOC，Level1,点击系统更新弹窗跳转到更新详情页，详情页没有“接受”按钮，无法继续升级 | Closed with Accept | jwu187 | CDC_Inhouse | CDC_phase5 | CDX707 | Inhouse_Platform |  |  | cchen244 | 707_R05 | 2022-07-04 19:07 | 707_R04 | High | 2023 CDX707
FCIVIOS-8915 | Phase5_【CDX707】【黑盒】【必现】【MMOTA】OTA-SOC，下载/安装中，替换VBF包同名文件，没有升级失败提示，系统更新页面依旧显示“系统更新后台进行中” | Rejected | cyang114 | CDC_Inhouse | CDC_phase5 | CDX707 | Inhouse_Platform | W37 |  | cchen244 |  | 2022-07-04 18:56 | 707_R04 | High | 2023 CDX707
FCIVIOS-8914 | Phase5_【CDX707】【黑盒】【必现】【MMOTA】OTA-SOC，下载/安装中，VBF包重命名，依旧可以继续下载 | Closed with Accept | cchen244 | CDC_Inhouse | CDC_phase5 | CDX707 | Inhouse_Platform |  |  | cchen244 |  | 2022-07-04 18:48 | 707_R04 | High | 2023 CDX707
FCIVIOS-8913 | Phase5_【CDX707】【黑盒】【偶现】【MMOTA】OTA-SOC，下载中，WiFi切换成4G网，没有继续下载 | Closed with Accept | cchen244 | CDC_Inhouse | CDC_phase5 | CDX707 | Inhouse_Platform |  |  | cchen244 | 707_R06 | 2022-07-04 18:35 | 707_R04 | Medium | 2023 CDX707
FCIVIOS-8912 | Phase5_【CDX707】【黑盒】【偶现】【MMOTA】OTA-SOC，下载中，4G网切换成WiFi，没有继续下载 | Closed with Accept | cchen244 | CDC_Inhouse | CDC_phase5 | CDX707 | Inhouse_Platform |  |  | cchen244 | 707_R06 | 2022-07-04 18:29 | 707_R04 | Medium | 2023 CDX707
FCIVIOS-8906 | Phase5_【CDX707】【黑盒】【必现】【WIR】有网络，拔掉IVI网线，再插上，没有网络，登录二维码刷不出来 | Closed with Accept | jzhan372 | CDC_Inhouse | CDC_phase5 | CDX707 | Inhouse_Platform |  |  | cchen244 | 707_R06 | 2022-07-04 17:14 | 707_R04 | High | 2023 CDX707
FCIVIOS-8894 | Phase5_【CDX707】【黑盒】【必现】【MMOTA】OTA-SOC，下载中，断电上电后，会继续下载，但是更新详情页显示“你的系统是最新的。” | Tested | cyang114 | CDC_Inhouse | CDC_phase5 | CDX707 | Inhouse_Platform | W39 |  | cchen244 | 707_R06 | 2022-07-04 15:27 | 707_R04 | Medium | 2023 CDX707
FCIVIOS-8892 | Phase5_【CDX707】【黑盒】【偶现】【MMOTA】OTA-SOC，在下载过程中会出现自动停止下载问题 | Tested | cyang114 | CDC_Inhouse | CDC_phase5 | CDX707 | Inhouse_Platform | W38 |  | cchen244 | 707_R06 | 2022-07-04 15:17 | 707_R04 | High | 2023 CDX707
FCIVIOS-8886 | Phase5_【CDX707】【黑盒】【必现】【CarAudio】【内外置】当前：蓝牙电话（内置铃声），请求：蓝牙音乐，挂断后蓝牙音乐未继续，音乐为暂停状态 | Closed with Accept | xyu61 | CDC_Inhouse | CDC_Phase5 | CDX707 | Inhouse_Platform |  |  | yjiang90 |  | 2022-07-04 14:32 | 707_R04 | Medium | 2023 CDX707
FCIVIOS-8876 | Phase5_【CDX707】【黑盒】【偶现】【MMOTA】OTA-MCU，Level1,点击系统更新弹窗跳转到更新详情页，详情页没有“接受”按钮，无法继续升级 | Closed with Accept | cchen244 | CDC_Inhouse | CDC_phase5 | CDX707 | Inhouse_Platform |  |  | cchen244 | 707_R05 | 2022-07-03 14:54 | 707_R04 | High | 2023 CDX707
FCIVIOS-8875 | Phase5_【CDX707】【黑盒】【偶现】【MMOTA】OTA-MCU，Level1,点击系统更新弹窗跳转到更新详情页，点击详情页的“接受”按钮后，没有继续升级 | Closed with Accept | jwu187 | CDC_Inhouse | CDC_phase5 | CDX707 | Inhouse_Platform |  |  | cchen244 | 707_R05 | 2022-07-03 14:43 | 707_R04 | High | 2023 CDX707
FCIVIOS-8874 | Phase5_【CDX707】【黑盒】【偶现】【MMOTA】OTA-MCU，激活后弹出升级成功弹窗，点击弹窗详情按钮，进入更新详情界面，更新内容却是“你的系统是最新的” | Tested | cyang114 | CDC_Inhouse | CDC_phase5 | CDX707 | Inhouse_Platform | W39 |  | cchen244 | 707_R06 | 2022-07-03 13:11 | 707_R04 | Medium | 2023 CDX707
FCIVIOS-8867 | Phase5_【CDX707】【黑盒】【必现】【流量统计】流量统计中在有网络的情况下关键字显示-400 | To Do | wxiao13 | CDX707 | W37 |  |  |  |  | wxiao13 | 707_R05 | 2022-07-02 19:59 | 707_R05 | High | 2023 CDX707
FCIVIOS-8853 | Phase5_【CDX707】【黑盒】【必现】【3D车模】3D车模发送信号切换电动后备箱和手动后备箱无弹窗弹出 | Closed with Accept | wxiao13 | CDC_Inhouse | CDC_Phase5 | CDX707 |  |  |  | wxiao13 | 707_R05 | 2022-07-01 23:11 | 707_R05 | High | 2023 CDX707
FCIVIOS-8852 | Phase5_【CDX707】【黑盒】【必现】【3D车模】3D车模发送信号使后备箱开启无反应 | Closed with Accept | wxiao13 | CDC_Inhouse | CDC_Phase5 | CDX707 |  |  |  | wxiao13 | 707_R05 | 2022-07-01 23:06 | 707_R05 | High | 2023 CDX707
FCIVIOS-8851 | Phase5_【CDX707】【黑盒】【必现】【3D车模】3D车模快捷控制面板打开15秒不操作不会自动退出 | Closed with Accept | wxiao13 | CDC_Inhouse | CDC_Phase5 | CDX707 |  |  |  | wxiao13 | 707_R05 | 2022-07-01 22:54 | 707_R05 | High | 2023 CDX707
FCIVIOS-8850 | Phase5_【CDX707】【黑盒】【必现】【Vehicle Setting】launcher无floating投屏按钮 | Closed with Accept | mguo15 | CDC_Inhouse | CDC_Phase5 | CDX707 | Inhouse_Platform |  |  | mguo15 |  | 2022-07-01 22:01 | 707_R04 | Medium | 2023 CDX707
FCIVIOS-8845 | Phase5_【CDX707】【黑盒】【必现】【WIR】wifi打开，重启后ccs已同步，wifi没有自动打开 | Closed with Accept | rzhang67 | CDC_phase5 | CDC_Phase5 | CDX707 | Inhouse_Platform |  |  | rzhang67 | 707_R05 | 2022-07-01 19:49 | 707_R04 | High | 2023 CDX707
FCIVIOS-8844 | Phase5_【CDX707】【黑盒】【必现】【3D车模】熄火后，launcher仍显示异常图标 | Closed with Accept | mchen127 | CDC_phase5 | CDC_Phase5 | CDX707 | Inhouse_Platform |  |  | rzhang67 | 707_R05 | 2022-07-01 19:33 |  | Medium | 2023 CDX707
FCIVIOS-8824 | Phase5_【CDX707】【黑盒】【必现】【WIR】退出深睡后，APN1和APN2网口不显示 | Closed with Accept | jzhan372 | CDC_Inhouse | CDC_Phase5 | CDX707 |  |  |  | wxiao13 | 707_R06 | 2022-06-30 21:38 | 707_R04 | High | 2023 CDX707
FCIVIOS-8790 | Phase5_【CDX707】【黑盒】【必现】【MMOTA】USB-SOC,更新成功后点击详情按钮，未跳转到更新详情界面 | Closed with Accept | cchen244 | CDC_Inhouse | CDC_phase5 | CDX707 | Inhouse_Platform |  |  | cchen244 | 707_R05 | 2022-06-29 17:00 | 707_R04 | Medium | 2023 CDX707
FCIVIOS-8718 | Phase5_【CDX707】【黑盒】【必现】【Launcher】进入所有应用界面点击搜索，输入中文+数字+特殊字符，特殊字符仍可以输入且长度超过10个字符 | Monitor | wxiao13 | CDC_Inhouse | CDC_Phase5 | CDX707 | Inhouse_Platform | W37 |  | wxiao13 |  | 2022-06-29 11:25 | 707_R04 | Medium | 2023 CDX707
FCIVIOS-8713 | Phase5_【CDX707】【黑盒】【偶现】【CarAudio】【内置】偶现调节媒体音量无声 | Closed with Accept | yjiang90 | CDC_Inhouse | CDC_Phase5 | CDX707 | YF |  |  | yjiang90 |  | 2022-06-29 11:09 | 707_R04 | High | 2023 CDX707
FCIVIOS-8658 | Phase5_【CDX707】【黑盒】【必现】【VHA】Launcher所有应用界面显示“车辆状况”非“车辆健康” | Closed with Accept | lxiao19 | CDC_phase5 | CDC_Phase5 | CDX707 | Inhouse_Platform |  |  | lxiao19 | 707_R05 | 2022-06-28 20:39 | 707_R04 | Medium | 2023 CDX707
FCIVIOS-8570 | Phase5_【CDX707】【黑盒】【必现】【MMOTA】USB-sync+,出现重新启动弹窗后，点击重启，IG=off，车机出现“USB更新失败，使用诊断工具确认故障”弹窗 | Closed with Accept | cchen244 | CDC_Inhouse | CDC_phase5 | CDX707 | Inhouse_Platform |  |  | cchen244 |  | 2022-06-28 16:59 | 707_R04 | High | 2023 CDX707
FCIVIOS-8548 | [Implementation] Diagnostic analysis dialog development | Closed | cwang236 | CDX707 | [5 empty] | cwang236 | 707_R05 | 2022-06-28 14:23 |  | Not Set | 2023 CDX707
FCIVIOS-8346 | Phase5_【CDX707】【黑盒】【必现】【AudioSetting】【实车】3D环绕功能未实现 | Closed with Accept | hzhu74 | CDC_Inhouse | CDC_Phase5 | CDX707 | Inhouse_Platform |  |  | yjiang90 | 707_R05 | 2022-06-23 19:11 | 707_R04 | High | 2023 CDX707
FCIVIOS-8344 | Phase5_【CDX707】【黑盒】【必现】【AAR】【实车】调节EMR吹风模式,EMR动效无反应 | Closed with Accept | xdou | CDC_Inhouse | CDC_Phase5 | CDX707 | Inhouse_Platform |  |  | yjiang90 |  | 2022-06-23 19:03 | 707_R04 | Medium | 2023 CDX707
FCIVIOS-8343 | Phase5_【CDX707】【黑盒】【必现】【HVAC】【实车】在空调页面进入AAR页面后退回空调页，空调页面左上角无关闭按钮 | Closed with Accept | xdou | CDC_Inhouse | CDC_Phase5 | CDX707 | Inhouse_Platform |  |  | yjiang90 | 707_R05 | 2022-06-23 19:00 | 707_R04 | Medium | 2023 CDX707
FCIVIOS-8342 | Phase5_【CDX707】【黑盒】【必现】【林肯香氛】【实车】每次点击切换通道后开关重复打开 | Closed with Accept | cwang236 | CDC_Inhouse | CDC_Phase5 | CDX707 | Inhouse_Platform |  |  | yjiang90 | 707_R05 | 2022-06-23 18:56 | 707_R04 | Medium | 2023 CDX707
FCIVIOS-8341 | Phase5_【CDX707】【黑盒】【必现】【AAR】【实车】熄火后历史记录页面显示异常 | Closed with Accept | hxu92 | CDC_Inhouse | CDC_Phase5 | CDX707 | Inhouse_Platform |  |  | yjiang90 | 707_R05 | 2022-06-23 18:51 | 707_R04 | Medium | 2023 CDX707
FCIVIOS-8324 | Phase5_【CDX707】【黑盒】【必现】【VHA】VHA页面左上方无退出应用“X”图标 | Closed with Accept | lxiao19 | CDC_phase5 | CDC_Phase5 | CDX707 | Inhouse_Platform |  |  | lxiao19 | 707_R05 | 2022-06-23 16:17 | 707_R04 | Medium | 2023 CDX707
FCIVIOS-8316 | 多功能座椅动效 | Closed | zjiang38 | CDX707 | [5 empty] | zjiang38 | 707_R05 | 2022-06-23 14:30 | 707_R05 | Not Set | 2023 CDX707
FCIVIOS-8315 | [Implementation] Add radio button animation for Cruise Control | Closed | jzhen3 | CDX707 | [5 empty] | jzhen3 |  | 2022-06-23 14:27 |  | Not Set | 2023 CDX707
FCIVIOS-8282 | Phase5_ [CDX707] [Black Box] [Must] [MMOTA] USB-TCU, ECG log shows S1007, ig=off, unable to enter the activation phase | To Do | cyang114 | CDC_Inhouse | CDC_phase5 | CDX707 | Inhouse_Platform | W38 |  | cchen244 |  | 2022-06-22 17:47 | 707_R04 | High | 2023 CDX707
FCIVIOS-8280 | Phase5_【CDX707】【黑盒】【必现】【Vehicle Setting】车机配置尾灯设置，发送信号0x334 选中动感状态，不显示动感效果 | Closed with Accept | dnan1 | CDC_Inhouse | CDC_Phase5 | cdx707 | Inhouse_Platform |  |  | wxiao13 | 707_R05 | 2022-06-22 17:32 | 707_R04 | Medium | 2023 CDX707
FCIVIOS-8267 | Phase5_【CDX707】【黑盒】【必现】【雷达】R3和L4，区域色块显示相反 | Closed with Accept | ycai31 | CDC_Inhouse | CDC_Phase5 | CDX707, | Inhouse_Platform |  |  | mguo15 | 707_R05 | 2022-06-22 13:20 | 707_R04 | High | 2023 CDX707
FCIVIOS-8256 | Phase5_ [CDX707] [Black Box] [Occasionally] [MMOTA] USB-ECG, during activation, a "USB Error" pop-up window appears | To Do | cyang114 | CDC_Inhouse | CDC_phase5 | CDX707 | Inhouse_Platform | W38 |  | cchen244 |  | 2022-06-22 10:41 | 707_R04 | High | 2023 CDX707
FCIVIOS-8253 | Phase5_【CDX707】【黑盒】【必现】【MMOTA】USB-MCU,更新成功后点击详情按钮，未跳转到更新详情界面 | Closed with Accept | cchen244 | CDC_Inhouse | CDC_phase5 | CDX707 | Inhouse_Platform |  |  | cchen244 | 707_R05 | 2022-06-21 20:43 | 707_R04 | Medium | 2023 CDX707
FCIVIOS-8213 | Phase5_【CDX707】【黑盒】【必现】【流量统计】车机点火后，log显示一直拉取云端数据和一直推送数据给云端 | Closed with Accept | cwang236 | CDC_Inhouse | CDC_Phase5 | CDX707 | Inhouse_Platform |  |  | cchen244 | 707_R05 | 2022-06-21 10:36 | 707_R04 | High | 2023 CDX707
FCIVIOS-8212 | Phase5_【CDX707】【黑盒】【必现】【3D车模】修改色块颜色，点击重置按钮，车身颜色重置，色块颜色不变 | Closed with Accept | yliu404 | CDC_phase5 | CDC_Phase5 | CDX707 | Inhouse_Platform |  |  | rzhang67 | 707_R05 | 2022-06-21 10:29 | 707_R04 | High | 2023 CDX707
FCIVIOS-8206 | Phase5_【CDX707】【黑盒】【必现】【VHA】【埋点】空间已满的key值与字典中文本不一致 | Closed with Accept | lxiao19 | CDC_phase5 | CDC_Phase5 | CDX707 | Inhouse_Platform |  |  | rzhang67 | 707_R05 | 2022-06-20 19:23 | 707_R04 | Medium | 2023 CDX707
FCIVIOS-8163 | Phase5_【CDX707】【黑盒】【偶现】【CCS】ccs没有完成synced | Closed with Accept | kyu18 | CDC_phase5 | CDC_Phase5 | CDX707 | Inhouse_Platform |  |  | rzhang67 | 707_R04 | 2022-06-20 16:57 | 707_R04 | High | 2023 CDX707
FCIVIOS-8146 | Phase5_【CDX707】【黑盒】【偶现】【AAR】进入AAR界面出现获取滤芯状态失败，点击home键，toast提示未3.5s内消失 | Closed with Accept | hxu92 | CDC_Phase5 | CDC_TS | CDX707 | Inhouse_Platform | TS |  | wxiao13 | 707_R05 | 2022-06-20 16:21 | 707_R04 | Medium | 2023 CDX707
FCIVIOS-8142 | [Implementation] Development & Validation for HVAC features - [HVAC] Add HVAC function for new UEUI | Closed | xdou | CDX707 | [5 empty] | xdou | 707_R05 | 2022-06-20 15:47 |  | Not Set | 2023 CDX707
FCIVIOS-8126 | Phase5_【CDX707】【黑盒】【偶现】【AAR】进入AAR界面进行操作，会出现crash | Closed with Accept | hxu92 | CDC_Inhouse | CDC_Phase5 | cdx707 | Inhouse_Platform |  |  | cchen244 | 707_R05 | 2022-06-18 19:02 | 707_R04 | High | 2023 CDX707
FCIVIOS-8123 | Phase5_【CDX707】【黑盒】【必现】【MMOTA】USB-ECG，升级成功后没有升级成功弹窗 | Closed with Accept | cchen244 | CDC_Inhouse | CDC_Phase5 | CDX707 | Inhouse_Platform |  |  | cchen244 | 707_R04 | 2022-06-17 22:05 | 707_R04 | High | 2023 CDX707
FCIVIOS-8122 | Phase5_【CDX707】【黑盒】【必现】【数字香氛】未授权弹窗/已过期 弹窗显示与UI不一致 | Closed with Accept | cwang236 | CDC_Phase5 | CDC_TS | CDX707 | Inhouse_Platform | TS |  | wxiao13 | 707_R05 | 2022-06-17 20:42 | 707_R04 | Medium | 2023 CDX707
FCIVIOS-8120 | Phase5_【CDX707】【黑盒】【必现】【3D车模】切换天窗控制按钮，按钮高亮后又取消高亮 | Closed with Accept | yliu404 | CDC_phase5 | CDC_Phase5 | CDX707 | Inhouse_Platform |  |  | rzhang67 | 707_R05 | 2022-06-17 18:52 | 707_R04 | High | 2023 CDX707
FCIVIOS-8115 | Phase5_【CDX707】【黑盒】【必现】【FCS】FCS无法上网 | Closed with Accept | jzhan372 | CDC_Inhouse | CDC_Phase5 | CDX707 | Inhouse_Platform |  |  | cchen244 | 707_R04 | 2022-06-17 17:35 | 707_R04 | High | 2023 CDX707
FCIVIOS-8107 | Phase5_【CDX707】【黑盒】【必现】【个性化记忆】已配置了两个记忆按钮，登陆B账号，dbus命令切换A账号的01记忆按钮，无弹窗提示 | Closed with Accept | xli288 | CDC_Phase5 | CDC_TS | CDX707 | Inhouse_Platform | TS |  | wxiao13 | 707_R05 | 2022-06-17 09:57 | 707_R04 | Medium | 2023 CDX707
FCIVIOS-8106 | Phase5_【CDX707】【黑盒】【偶现】【CarAudio】多媒体播放偶现无声 | Closed with Accept | yyang179 | CDC_Inhouse | CDC_Phase5 | CDX707 | Inhouse_Platform |  |  | yjiang90 | 707_R04 | 2022-06-17 09:44 | 707_R04 | Gating | 2023 CDX707
FCIVIOS-8103 | Phase5_【CDX707】【黑盒】【必现】【VCS】天窗/遮阳帘指令，TTS播报正常，但无信号下发 | Closed with Accept | cchen244 | CDC_Inhouse | CDC_Phase5 | CDX707 | Inhouse_Platform |  |  | cchen244 |  | 2022-06-16 19:34 | 707_R04 | High | 2023 CDX707
FCIVIOS-8101 | Phase5_【CDX707】【黑盒】【偶现】【个性化记忆】进入关联设备引导页，发送can信号：EmPrflKeyAssoc_D_Stat =06，点击退出按钮，进入档案设置页 | Closed with Accept | xli288 | CDC_Phase5 | CDC_TS | CDX707 | Inhouse_Platform | TS |  | yjiang90 | 707_R05 | 2022-06-16 17:46 | 707_R04 | Medium | 2023 CDX707
FCIVIOS-8100 | Phase5_【CDX707】【黑盒】【必现】【Vehicle Settings】倒挡来车预警关闭后，无法保持原来的位置 | Closed with Accept | cxu63 | CDC_Phase5 | CDC_TS | CDX707 | Inhouse_Platform |  |  | yzhu97 | 707_R04 | 2022-06-16 17:27 | 707_R04 | High | 2023 CDX707
FCIVIOS-8096 | Phase5_【CDX707】【黑盒】【必现】【Vehicle Settings】进入容限界面，快速点击+、-按键，会出现回弹 | Closed with Accept | cxu63 | CDC_Phase5 | CDC_TS | CDX707 | Inhouse_Platform |  |  | yzhu97 | 707_R04 | 2022-06-16 15:48 | 707_R04 | High | 2023 CDX707
FCIVIOS-8095 | Phase5_【CDX707】【黑盒】【必现】【Vehicle Settings】点击车锁、灯光、遥控启动设置，会卡顿一下再进入 | Closed with Accept | dnan1 | CDC_Phase5 | CDC_TS | CDX707 | Inhouse_Platform |  |  | yzhu97 | 707_R05 | 2022-06-16 15:47 | 707_R04 | High | 2023 CDX707
FCIVIOS-8094 | Phase5_【CDX707】【黑盒】【必现】【Vehicle Settings】选择车道保持警告强度，切换较慢 | Closed with Accept | cxu63 | CDC_Phase5 | CDC_TS | CDX707 | Inhouse_Platform |  |  | yzhu97 | 707_R04 | 2022-06-16 15:45 | 707_R04 | High | 2023 CDX707
FCIVIOS-8091 | Phase5_【CDX707】【黑盒】【必现】【Vehicle Settings】退出音乐律动再进入时，座舱图变成了动态颜色的座舱图颜色 | Closed with Accept | cwang236 | CDC_Phase5 | CDC_TS | CDX707 | Inhouse_Platform |  |  | yzhu97 | 707_R04 | 2022-06-16 15:30 | 707_R04 | High | 2023 CDX707
FCIVIOS-8090 | Phase5_【CDX707】【黑盒】【必现】【VHA】发送轮胎胎压为alert，轮胎和提示线没有变为成橙色 | Closed with Accept | lxiao19 | CDC_phase5 | CDC_Phase5 | CDX707 | Inhouse_Platform |  |  | rzhang67 | 707_R04 | 2022-06-16 15:27 | 707_R04 | Medium | 2023 CDX707
FCIVIOS-8088 | Phase5_【CDX707】【黑盒】【必现】【VHA】点击车辆健康tab，背景无动画 | Closed with Accept | lxiao19 | CDC_phase5 | CDC_Phase5 | CDX707 | Inhouse_Platform |  |  | rzhang67 | 707_R04 | 2022-06-16 15:21 | 707_R04 | Medium | 2023 CDX707
FCIVIOS-8087 | Phase5_【CDX707】【黑盒】【必现】【Vehicle Settings】退出运动传感器页面再进入后，运动传感器不显示选中选项 | Closed with Accept | zjiang38 | CDC_Phase5 | CDC_TS | CDX707 | Inhouse_Platform |  |  | yzhu97 | 707_R04 | 2022-06-16 15:12 | 707_R04 | High | 2023 CDX707
FCIVIOS-8086 | Phase5_【CDX707】【黑盒】【必现】【Vehicle Settings】取消收藏后，仍显示收藏状态 | Closed with Accept | dnan1 | CDC_Phase5 | CDC_TS | CDX707 | Inhouse_Platform |  |  | yzhu97 | 707_R04 | 2022-06-16 14:45 | 707_R04 | High | 2023 CDX707
FCIVIOS-8082 | Phase5_【CDX707】【黑盒】【必现】【FAPA】Phase5_【CDX707】【黑盒】【必现】【FAPA】在泊车界面，改变后雷达区域，为0时，雷达区域仍显示阴影 | Closed with Accept | ycai31 | CDC_Inhouse | CDC_Phase5 | CDX707 | Inhouse_Platform |  |  | mguo15 |  | 2022-06-16 13:59 | 707_R04 | Medium | 2023 CDX707
FCIVIOS-8080 | Phase5_【CDX707】【黑盒】【必现】【FAPA】TEXT3不播报 | Closed with Accept | mguo15 | CDC_Inhouse | CDC_Phase5 | CDX707 | Inhouse_Platform |  |  | mguo15 | 707_R05 | 2022-06-16 11:11 | 707_R04 | Medium | 2023 CDX707
FCIVIOS-8076 | Phase5_【CDX707】【黑盒】【必现】【WIR】退出浅睡后，APN1和APN2网口不显示 | Closed with Accept | jzhan372 | CDC_Inhouse | CDC_Phase5 | CDX707 | Phase5_FNVx_Dev_2022_Sprint9 |  |  | cchen244 | 707_R06 | 2022-06-16 10:54 | 707_R04 | High | 2023 CDX707
FCIVIOS-8075 | Phase5_【CDX707】【黑盒】【必现】【VHA】切换主题后打开VHA发生crash | Closed with Accept | lxiao19 | CDC_phase5 | CDC_Phase5 | CDX707 | Inhouse_Platform |  |  | lxiao19 | 707_R04 | 2022-06-16 10:50 | 707_R04 | Medium | 2023 CDX707
FCIVIOS-8061 | Phase5_【CDX707】【黑盒】【必现】【CarAudio】媒体音量高于18时，调低电压再调回正常范围后音量无变化 | Closed with Accept | xyu61 | CDC_Inhouse | CDC_Phase5 | CDX707 |  |  |  | wxiao13 | 707_R04 | 2022-06-15 20:13 | 707_R04 | High | 2023 CDX707
FCIVIOS-8060 | Phase5_【CDX707】【黑盒】【必现】【3D车模】正对车尾左右的角度，坡道缓降和坡道起步不显示在车身上 | Closed with Accept | yliu404 | CDC_phase5 | CDC_Phase5 | CDX707 | Inhouse_Platform |  |  | rzhang67 | 707_R05 | 2022-06-15 19:59 | 707_R04 | Medium | 2023 CDX707
FCIVIOS-8059 | Phase5_【CDX707】【黑盒】【必现】【3D车模】正对车头左右的角度，ABS故障，发动机故障，机油压力低，冷却液温度高不显示在车身上 | Closed with Accept | yliu404 | CDC_phase5 | CDC_Phase5 | CDX707 | Inhouse_Platform |  |  | rzhang67 | 707_R05 | 2022-06-15 19:55 | 707_R04 | Medium | 2023 CDX707
FCIVIOS-8056 | Phase5_【CDX707】【黑盒】【偶现】【3D车模】开启关闭车门偶现车模不转动角度 | Closed with Accept | yliu404 | CDC_phase5 | CDC_Phase5 | CDX707 | Inhouse_Platform |  |  | rzhang67 | 707_R05 | 2022-06-15 19:16 | 707_R04 | Medium | 2023 CDX707
FCIVIOS-8055 | Phase5_【CDX707】【黑盒】【偶现】【3D车模】天窗面板打开时车模会复位 | Closed with Accept | rzhang67 | CDC_phase5 | CDC_Phase5 | CDX707 | Inhouse_Platform |  |  | rzhang67 | 707_R04 | 2022-06-15 19:12 | 707_R04 | Medium | 2023 CDX707
FCIVIOS-8054 | Phase5_【CDX707】【黑盒】【必现】【CarAudio】chime音对提示音量无压制效果 | Closed with Accept | yyang179 | CDC_Inhouse | CDC_Phase5 | CDX707 |  |  |  | wxiao13 | 707_R04 | 2022-06-15 18:32 | 707_R04 | High | 2023 CDX707
FCIVIOS-8053 | Phase5_【CDX707】【黑盒】【必现】【CarAudio】chime音对媒体音量压制后，调动信号对其进行等级6的压制，声音未静音 | Closed with Accept | cchen244 | CDC_Inhouse | CDC_Phase5 | CDX707 | YFVE |  |  | wxiao13 | 707_R04 | 2022-06-15 18:27 | 707_R04 | High | 2023 CDX707
FCIVIOS-8052 | Phase5_【CDX707】【黑盒】【必现】【CarAudio】chime音对媒体音量压制后，调动信号对其进行等级0的压制会使声音忽大忽小 | Closed with Accept | cchen244 | CDC_Inhouse | CDC_Phase5 | CDX707 | YFVE |  |  | wxiao13 | 707_R04 | 2022-06-15 18:21 | 707_R04 | High | 2023 CDX707
FCIVIOS-8051 | Phase5_【CDX707】【黑盒】【必现】【CarAudio】chime音对媒体音量压制后，调动信号对其进行等级4的压制只有一瞬效果 | Closed with Accept | cchen244 | CDC_Inhouse | CDC_Phase5 | CDX707, | YFVE |  |  | wxiao13 | 707_R04 | 2022-06-15 18:09 | 707_R04 | High | 2023 CDX707
FCIVIOS-8024 | Phase5_【CDX707】【黑盒】【必现】【EMR】【实车】调节右手内外侧风向角度，实车出风口调节位置颠倒 | Closed with Accept | xdou | CDC_Inhouse | CDC_Phase5 | CDX707 | Inhouse_Platform |  |  | yjiang90 | 707_R04 | 2022-06-15 10:26 | 707_R04 | High | 2023 CDX707
FCIVIOS-8023 | Phase5_【CDX707】【黑盒】【必现】【IOD】【实车】点击launcher和all app按钮车机出现黑屏，且无法退出 | Closed with Accept | mchen127 | CDC_Inhouse | CDC_Phase5 | CDX707 | Inhouse_Platform |  |  | yjiang90 | 707_R04 | 2022-06-15 10:12 | 707_R04 | High | 2023 CDX707
FCIVIOS-8015 | Phase5_【CDX707】【黑盒】【必现】【雷达】雷达弹窗没有完全遮盖住百度地图 | Closed with Accept | ycai31 | CDC_Inhouse | CDC_Phase5 | CDX707 | Inhouse_Platform |  |  | mguo15 |  | 2022-06-14 19:23 | 707_R04 | Medium | 2023 CDX707
FCIVIOS-8014 | Phase5_【CDX707】【黑盒】【Vehicle Settings】【必现】点击车辆设置卡片的IOD图标，点击IOD选择投屏位置，界面闪退返回到launcher界面 | Closed with Accept | cxu63 | CDC_Inhouse | CDC_Phase5 | CDX707 | Inhouse_Platform |  |  | wxiao13 | 707_R05 | 2022-06-14 17:35 | 707_R04 | High | 2023 CDX707
FCIVIOS-8009 | Phase5_【CDX707】【黑盒】【Vehicle Settings】【必现】配置驾驶模式，发送3B2 Ignition_Status=0x3 ACC，Drive Mode 切换软键未置灰显示 | Closed with Accept | wxiao13 | CDC_Inhouse | CDC_Phase5 | CDX707 | Inhouse_Platform |  |  | wxiao13 |  | 2022-06-14 15:43 | 707_R04 | Medium | 2023 CDX707
FCIVIOS-8008 | Phase5_【CDX707】【黑盒】【Vehicle Settings】【必现】进入按摩界面，未发送任何选择按摩模式的信号，默认选中坐垫按摩 | Closed with Accept | zjiang38 | CDC_Inhouse | CDC_Phase5 | CDX707 | Inhouse_Platform |  |  | wxiao13 | 707_R04 | 2022-06-14 15:32 | 707_R04 | Medium | 2023 CDX707
FCIVIOS-8007 | Phase5_【CDX707】【黑盒】【必现】【Vehicle Settings】油耗从electric driving切换到表盘时，油耗表盘显示后消失 | Closed with Accept | cxu63 | CDC_Phase5 | CDC_TS | CDX707 | Inhouse_Platform |  |  | yzhu97 | 707_R04 | 2022-06-14 15:30 | 707_R04 | High | 2023 CDX707
FCIVIOS-8006 | Phase5_【CDX707】【黑盒】【必现】【MMOTA】USB-MCU，升级过程中，出现“升级失败” | Closed with Accept | mguo15 | CDC_Inhouse | CDC_Phase5 | CDX707 | Inhouse_Platform |  |  | mguo15 | 707_R04 | 2022-06-14 15:26 | 707_R04 | Immediate Gating | 2023 CDX707
FCIVIOS-8005 | Phase5_【CDX707】【黑盒】【launcher】[必现]进入搜索界面，搜索多个内容，向下滑动，底部字体被截断 | Closed with Accept | mchen127 | CDC_Inhouse | CDC_Phase5 | CDX707 | Inhouse_Platform |  |  | wxiao13 | 707_R05 | 2022-06-14 15:22 | 707_R04 | Low | 2023 CDX707
FCIVIOS-8004 | [N/A]group A的HMI变更 | Implement | jzhu79 | CDX707 | FIP-Checkpoint |  |  |  |  | hliu142 | 707_R05 | 2022-06-14 15:19 |  | Not Set | 2023 CDX707
FCIVIOS-7988 | [Implementation] Fix coding problem recording to Coverity suggestion | Closed | jzhen3 | CDX707 | [5 empty] | jzhen3 |  | 2022-06-14 13:25 |  | Not Set | 2023 CDX707
FCIVIOS-7986 | Phase5_【CDX707】【黑盒】【必现】【Vehicle Settings】配置了车速限制，搜索警告；可搜到车速限制辅助的超速警告 | Closed with Accept | dnan1 | CDC_Phase5 | CDC_TS | CDX707 | Inhouse_Platform |  |  | yzhu97 | 707_R04 | 2022-06-14 13:19 | 707_R04 | High | 2023 CDX707
FCIVIOS-7974 | Phase5_【CDX707】【黑盒】【必现】【FAPA-Menu】Parking-Menu界面没有完全遮盖百度地图界面 | Closed with Accept | cwang236 | CDC_Inhouse | CDC_Phase5 | CDX707 | Inhouse_Platform |  |  | mguo15 |  | 2022-06-13 21:41 | 707_R04 | Medium | 2023 CDX707
FCIVIOS-7973 | Phase5_【CDX707】【黑盒】【必现】【FAPA】active状态，未配置影像，进入泊车界面，泊车系统故障时，雷达区域无显示 | Closed with Accept | ycai31 | CDC_Inhouse | CDC_Phase5 | CDX707 | Inhouse_Platform |  |  | mguo15 |  | 2022-06-13 21:01 | 707_R04 | Medium | 2023 CDX707
FCIVIOS-7969 | Phase5_【CDX707】【黑盒】【Vehicle Settings】[必现]自由调节模式下，上报出风角度信号，风向不会改变 | Closed with Accept | xdou | CDC_Inhouse | CDC_Phase5 | CDX707 | Inhouse_Platform |  |  | wxiao13 | 707_R04 | 2022-06-13 20:46 | 707_R04 | High | 2023 CDX707
FCIVIOS-7965 | Phase5_【CDX707】【黑盒】【必现】【AudioSetting】在音效设置页面切换档案页面出现异常 | Closed with Accept | hzhu74 | CDC_Inhouse | CDC_Phase5 | CDX707 | Inhouse_Platform |  |  | yjiang90 | 707_R04 | 2022-06-13 20:24 | 707_R04 | High | 2023 CDX707
FCIVIOS-7957 | [Implementation] Development & Validation for VehicleSettings - [VehicleSettings HMI] [DIDC] Code optimization | Closed | cxu63 | CDX707 | [5 empty] | cxu63 |  | 2022-06-13 19:03 |  | Not Set | 2023 CDX707
FCIVIOS-7956 | Phase5_【CDX707】【黑盒】【必现】【FAPA】ApaDynmcSlot_B_Stat：0x1：On ,L1/L2/R1/R2= IPeReady/ IPaReady，UI显示不对 | Closed with Accept | mguo15 | CDC_Inhouse | CDC_Phase5 | CDX707 | Inhouse_Platform |  |  | mguo15 |  | 2022-06-13 18:40 | 707_R04 | Medium | 2023 CDX707
FCIVIOS-7953 | Phase5_【CDX707】【黑盒】【必现】【AAR】模拟内部pm传感器环境限制状态信号值错误 | Closed with Accept | hxu92 | CDC_Inhouse | CDC_Phase5 | CDX707 | Inhouse_Platform |  |  | cchen244 | 707_R04 | 2022-06-13 17:37 | 707_R04 | Medium | 2023 CDX707
FCIVIOS-7947 | Phase5_【CDX707】【黑盒】【偶现】【DLNA】在媒体投射中打开车辆热点时会出现无法正常打开的情况 | Closed with Accept | jhe83 | CDC_Inhouse | CDC_Phase5 | CDX707 |  |  |  | wxiao13 | 707_R04 | 2022-06-13 17:14 | 707_R04 | High | 2023 CDX707
FCIVIOS-7929 | [Implementation] Performance optimization to resolve data exceptions in logs | Closed | cwang236 | CDX707 | [5 empty] | cwang236 | 707_R04 | 2022-06-13 12:23 |  | Not Set | 2023 CDX707
FCIVIOS-7923 | Phase5_【CDX707】【黑盒】【必现】【FAPA】active，360配置，无外设，只有在target为R1/R2/L1/L2时才会出现摄像头不可用弹窗 | Closed with Accept | mguo15 | CDC_Inhouse | CDC_Phase5 | CDX707 | Inhouse_Platform |  |  | mguo15 |  | 2022-06-12 17:55 | 707_R04 | High | 2023 CDX707
FCIVIOS-7920 | Phase5_【CDX707】【黑盒】【必现】【FAPA】更改车位状态，元素重新播报 | Closed with Accept | mguo15 | CDC_Inhouse | CDC_Phase5 | CDX707 | Inhouse_Platform |  |  | mguo15 | 707_R05 | 2022-06-12 16:40 | 707_R04 | Medium | 2023 CDX707
FCIVIOS-7919 | Phase5_【CDX707】【黑盒】【必现】【FAPA】播报文字过长没有做截断处理 | Closed with Accept | mguo15 | CDC_Inhouse | CDC_Phase5 | CDX707 | Inhouse_Platform |  |  | mguo15 | 707_R05 | 2022-06-12 16:30 | 707_R04 | Medium | 2023 CDX707
FCIVIOS-7889 | Phase5_【CDX707】【黑盒】【偶现】【3D车模】车模异常部件显示异常 | Closed with Accept | yliu404 | CDC_Inhouse | CDC_Phase5 | CDX707 | Inhouse_Platform |  |  | yjiang90 | 707_R04 | 2022-06-11 16:00 | 707_R04 | High | 2023 CDX707
FCIVIOS-7887 | Phase5_【CDX707】【黑盒】【必现】【VHA】护航历史页面，形成的历史记录，切换历史记录时，Tab栏异常会闪一下 | Closed with Accept | lxiao19 | CDC_Inhouse | CDC_Phase5 | CDX707 | Inhouse_Platform |  |  | cchen244 | 707_R04 | 2022-06-10 19:06 | 707_R04 | Medium | 2023 CDX707
FCIVIOS-7886 | Phase5_【CDX707】【黑盒】【偶现】【埋点】发送胎压状态为未知/错误，查看ECG 下log_general中文件，无埋点数据输出 | Closed with Accept | kyu18 | CDC_Inhouse | CDC_phase5 | CDX707 | Inhouse_Platform |  |  | rzhang67 |  | 2022-06-10 19:05 | 707_R04 | High | 2023 CDX707
FCIVIOS-7885 | Phase5_【CDX707】【黑盒】【必现】【VHA】护航历史，设置里程值，30分钟后，再设置一个里程值，形成的新记录里程值都是100 | Closed with Accept | lxiao19 | CDC_Inhouse | CDC_Phase5 | CDX707 | Inhouse_Platform |  |  | cchen244 |  | 2022-06-10 18:56 | 707_R04 | Medium | 2023 CDX707
FCIVIOS-7878 | Phase5_【CDX707】【黑盒】【必现】【Vehicle Settings】遥控启动设置页面不显示方向盘加热和座椅空调选项的关闭状态 | Closed with Accept | zjiang38 | CDC_Phase5 | CDC_TS | CDX707 | Inhouse_Platform |  |  | yzhu97 | 707_R04 | 2022-06-10 17:39 | 707_R04 | Medium | 2023 CDX707
FCIVIOS-7859 | [Implementation] Development & Validation for VehicleSettings - [VehicleSettings HMI] [Data Tagging] data tag for V2I & others funcion | Closed | dnan1 | CDX707 | [5 empty] | dnan1 |  | 2022-06-10 15:18 |  | Not Set | 2023 CDX707
FCIVIOS-7854 | Phase5_【CDX707】【黑盒】【偶现】【launcher】随心听app投屏在launcher界面，拖动投屏按钮，launcher界面显示两个投屏按钮 | Closed with Accept | wxiao13 | CDC_Inhouse | CDC_Phase5 | CDX707 | Inhouse_Platform |  |  | wxiao13 | 707_R05 | 2022-06-10 13:50 | 707_R04 | Medium | 2023 CDX707
FCIVIOS-7852 | Phase5_【CDX707】【黑盒】【必现】【EMR】【Can log回放】车机屏幕卡住，存在crash | Closed with Accept | hxu92 | CDC_Inhouse | CDC_Phase5 | CDX707 | Inhouse_Platform |  |  | cchen244 | 707_R04 | 2022-06-10 11:06 | 707_R04 | High | 2023 CDX707
FCIVIOS-7851 | Phase5_【CDX707】【黑盒】【必现】【launcher】进入所有应用搜索界面输入数字1/2/3/4/5/6/7/8,数字无法输入 | Closed with Accept | mchen127 | CDC_Inhouse | CDC_Phase5 | CDX707 | Inhouse_Platform |  |  | wxiao13 | 707_R04 | 2022-06-10 11:03 | 707_R04 | Medium | 2023 CDX707
FCIVIOS-7849 | Phase5_【CDX707】【Canlog回放】【HVAC】hvac出现anr | Closed with Accept | xdou | CDC_Inhouse | CDC_Phase5 | CDX707 | Inhouse_Platform |  |  | yjiang90 | 707_R05 | 2022-06-10 10:03 | 707_R04 | Gating | 2023 CDX707
FCIVIOS-7846 | Phase5_【CDX707】【黑盒】【必现】【Vehicle Settings】全部解锁的TX信号有误 | Closed with Accept | zjiang38 | CDC_Inhouse | CDC_Phase5 | CDX707 | Inhouse_Platform |  |  | cchen244 |  | 2022-06-09 21:13 | 707_R04 | High | 2023 CDX707
FCIVIOS-7845 | Phase5_【CDX707】【黑盒】【必现】【VHA】护航详情每个Tab页都有异常，从Launcher页面点进入后，停留在车辆健康页面 | Closed with Accept | cchen244 | CDC_Inhouse | CDC_Phase5 | CDX707 | Inhouse_Platform |  |  | cchen244 |  | 2022-06-09 19:39 | 707_R04 | Medium | 2023 CDX707
FCIVIOS-7844 | Phase5_【CDX707】【黑盒】【必现】【Car Input】方向盘音量加减，上下曲无响应 | Closed with Accept | xli288 | CDC_phase5 | CDC_Phase5 | CDX707 | Inhouse_Platform |  |  | rzhang67 | 707_R04 | 2022-06-09 18:03 | 707_R04 | High | 2023 CDX707
FCIVIOS-7824 | Phase5_【CDX707】【黑盒】【偶现】【FAPA】在有车尾动画的场景下，退出泊车，再次进入，不显示车尾动画 | Closed with Accept | ycai31 | CDC_Inhouse | CDC_Phase5 | CDX707 | Inhouse_Platform |  |  | mguo15 | 707_R05 | 2022-06-09 16:29 | 707_R04 | Medium | 2023 CDX707
FCIVIOS-7823 | Phase5_【CDX707】【黑盒】【必现】【Car Input】播放音乐，按下audio off按键，无响应 | Closed with Accept | xli288 | CDC_phase5 | CDC_Phase5 | CDX707 | Inhouse_Platform |  |  | rzhang67 | 707_R04 | 2022-06-09 16:28 | 707_R04 | High | 2023 CDX707
FCIVIOS-7819 | Phase5_[CDX707]AAR Activity销毁导致CarService重连失败 | Closed with Accept | xdou | CDC_Inhouse | CDC_Phase5 | CDX707 | Inhouse_Platform |  |  | xdou | 707_R04 | 2022-06-09 15:59 | 707_R04 | High | 2023 CDX707
FCIVIOS-7818 | Phase5_【CDX707】【黑盒】【偶现】【CarInput】audio onoff按键按下无反应，音乐未暂停播放 | Closed with Accept | xli288 | CDC_Inhouse | CDC_Phase5 | CDX707 | Inhouse_Platform |  |  | yjiang90 |  | 2022-06-09 15:58 | 707_R04 | High | 2023 CDX707
FCIVIOS-7817 | Phase5_【CDX707】【黑盒】【必现】【FAPA】有TEXT1和TEXT2元素的场景，退出泊车，再次进入，等待一段时间后只播报TEXT2 | Closed with Accept | ycai31 | CDC_Inhouse | CDC_Phase5 | CDX707 | Inhouse_Platform |  |  | mguo15 | 707_R06 | 2022-06-09 15:53 | 707_R04 | Medium | 2023 CDX707
FCIVIOS-7816 | Phase5_【CDX707】【黑盒】【必现】【FAPA】有新的引导文字出现时，新引导文字不播报 | Closed with Accept | ycai31 | CDC_Inhouse | CDC_Phase5 | CDX707 | Inhouse_Platform |  |  | mguo15 | 707_R04 | 2022-06-09 15:49 | 707_R04 | High | 2023 CDX707
FCIVIOS-7813 | Phase5_【CDX707】【黑盒】【必现】【FAPA】有新的引导文字出现时，新旧引导文字一起播报 | Closed with Accept | ycai31 | CDC_Inhouse | CDC_Phase5 | CDX707 | Inhouse_Platform |  |  | mguo15 | 707_R04 | 2022-06-09 15:34 | 707_R04 | Medium | 2023 CDX707
FCIVIOS-7811 | Phase5_【CDX707】【黑盒】【必现】【VHA】【埋点】数据中无存储空间已满的key值和对应value值 | Closed with Accept | lxiao19 | CDC_phase5 | CDC_Phase5 | CDX707 | Inhouse_Platform |  |  | rzhang67 | 707_R04 | 2022-06-09 15:07 | 707_R04 | Medium | 2023 CDX707
FCIVIOS-7810 | Phase5_【CDX707】【黑盒】【必现】【VHA】护航详情有异常项，所有应用界面的VHA app没有红点显示 | Closed with Accept | lxiao19 | CDC_Inhouse | CDC_Phase5 | CDX707 | Inhouse_Platform |  |  | cchen244 |  | 2022-06-09 14:59 | 707_R04 | Medium | 2023 CDX707
FCIVIOS-7809 | Phase5_【CDX707】【黑盒】【偶现】【VHA】车辆存在异常，app图标无异常红点 | Closed with Accept | lxiao19 | CDC_phase5 | CDC_Phase5 | CDX707 | Inhouse_Platform |  |  | rzhang67 |  | 2022-06-09 14:45 | 707_R04 | Medium | 2023 CDX707
FCIVIOS-7808 | Phase5_【CDX707】【黑盒】【必现】【VHA】【埋点】选择保留30天，在弹窗中点击取消/确定，无取消/确定的value值 | Closed with Accept | lxiao19 | CDC_phase5 | CDC_Phase5 | CDX707 | Inhouse_Platform |  |  | rzhang67 | 707_R04 | 2022-06-09 14:37 | 707_R04 | Medium | 2023 CDX707
FCIVIOS-7805 | Diagnostics & Analytics use the shell command of the vendor partition | Done | mzhuo1 | AndroidR | CDX707 | Diagnostics&Analytics | FNV3 | SYNC+3.0 |  | mzhuo1 |  | 2022-06-09 14:03 |  | High | 2023 CDX707
FCIVIOS-7804 | Phase5_【CDX707】【黑盒】【必现】【Vehicle Settings】遥控启动设置界面的各个选项弹窗显示方式不一致 | Closed with Accept | zjiang38 | CDC_Phase5 | CDC_TS | CDX707 | Inhouse_Platform |  |  | yzhu97 | 707_R04 | 2022-06-09 13:57 | 707_R04 | Medium | 2023 CDX707
FCIVIOS-7802 | Phase5_【CDX707】【黑盒】【偶现】【Audio Setting】点击音量设置，闪退回launcher界面 | Closed with Accept | hzhu74 | CDC_Inhouse | CDC_Phase5 | CDX707 | Inhouse_Platform |  |  | mguo15 | 707_R05 | 2022-06-09 13:51 | 707_R04 | High | 2023 CDX707
FCIVIOS-7800 | Phase5_【CDX707】【黑盒】【必现】【Vehicle Settings】常用设置的后备箱盖状态与后备箱控制的状态不一致 | Closed with Accept | dnan1 | CDC_Phase5 | CDC_TS | CDX707 | Inhouse_Platform |  |  | yzhu97 | 707_R04 | 2022-06-09 13:47 | 707_R04 | High | 2023 CDX707
FCIVIOS-7799 | Phase5_【CDX707】【黑盒】【必现】【EnhanceMemory】上电后，已创建档案，档案界面点击保存座椅后视镜位置按钮，IVI发送保存座椅位置请求，但未能在1s后置空该信号 | Closed with Accept | xli288 | CDC_Inhouse | CDC_Phase5 | CDX707 | Inhouse_Platform |  |  | yjiang90 |  | 2022-06-09 13:47 | 707_R04 | Medium | 2023 CDX707
FCIVIOS-7798 | Phase5_【CDX707】【黑盒】【必现】【FAPA】360配置，parkin，active，进menu，再进fullscreen，就会有crash | Closed with Accept | ycai31 | CDC_Inhouse | CDC_Phase5 | CDX707 | Inhouse_Platform |  |  | mguo15 |  | 2022-06-09 13:46 | 707_R04 | High | 2023 CDX707
FCIVIOS-7796 | Phase5_【CDX707】【黑盒】【必现】【Vehicle Settings】显示info弹窗页面显示时会先闪默认弹窗窗口 | Closed with Accept | zjiang38 | CDC_Phase5 | CDC_TS | CDX707 | Inhouse_Platform |  |  | yzhu97 | 707_R04 | 2022-06-09 13:44 | 707_R04 | High | 2023 CDX707
FCIVIOS-7793 | Phase5_【CDX707】【黑盒】【必现】【EnhanceMemory】上电时，BCM所有档案均处在Not OptIn状态 | Closed with Accept | xli288 | CDC_Inhouse | CDC_Phase5 | CDX707 | Inhouse_Platform |  |  | yjiang90 |  | 2022-06-09 11:18 | 707_R04 | Medium | 2023 CDX707
FCIVIOS-7772 | Phase5_【CDX707】【黑盒】【必现】【Launcher】【monkey】车机Launcher界面的随心听卡片周围出现白框，存在crash，无ANR | Closed with Accept | mchen127 | CDC_Inhouse | CDC_Phase5 | CDX707 | Inhouse_Platform |  |  | cchen244 | 707_R04 | 2022-06-09 10:14 | 707_R04 | High | 2023 CDX707
FCIVIOS-7764 | Phase5_【CDX707】【黑盒】【必现】【Vehicle Settings】有图片资源的info进入全屏页面显示时会先闪弹窗窗口 | Closed with Accept | zjiang38 | CDC_Phase5 | CDC_TS | CDX707 | Inhouse_Platform |  |  | yzhu97 | 707_R04 | 2022-06-09 09:58 | 707_R04 | High | 2023 CDX707
FCIVIOS-7763 | Phase5_【CDX707】【黑盒】【必现】【Vehicle Settings】标准计时器不显示选中状态 | Closed with Accept | zjiang38 | CDC_Phase5 | CDC_TS | CDX707 | Inhouse_Platform |  |  | yzhu97 | 707_R04 | 2022-06-09 09:56 | 707_R04 | High | 2023 CDX707
FCIVIOS-7740 | Phase5_【CDX707】【黑盒】【必现】【3D车模】关闭座椅按摩开关不及时切换状态 | Closed with Accept | mchen127 | CDC_phase5 | CDC_Phase5 | CDX707 | Inhouse_Platform |  |  | rzhang67 |  | 2022-06-08 19:20 | 707_R04 | Medium | 2023 CDX707
FCIVIOS-7739 | Phase5_【CDX707】【黑盒】【必现】【林肯香氛】同步时间后,打开香氛开关/切换浓度/通道，过期状态未消失 | Closed with Accept | cwang236 | CDC_Inhouse | CDC_Phase5 | CDX707 | Inhouse_Platform |  |  | yjiang90 |  | 2022-06-08 19:14 | 707_R04 | Medium | 2023 CDX707
FCIVIOS-7738 | Phase5_【CDX707】【黑盒】【偶现】【3D车模】氛围灯颜色选择自定义1，编辑自定义2，右边车内颜色未改变 | Closed with Accept | mchen127 | CDC_phase5 | CDC_Phase5 | CDX707 | Inhouse_Platform |  |  | rzhang67 |  | 2022-06-08 19:07 | 707_R04 | Medium | 2023 CDX707
FCIVIOS-7737 | Phase5_【CDX707】【黑盒】【必现】【3D车模】切换香氛浓度为unknown，没有保持之前选择的浓度 | Closed with Accept | mchen127 | CDC_phase5 | CDC_Phase5 | CDX707 | Inhouse_Platform |  |  | rzhang67 | 707_R04 | 2022-06-08 19:03 | 707_R04 | Medium | 2023 CDX707
FCIVIOS-7736 | Phase5_【CDX707】【黑盒】【必现】【AAR】智能启动弹窗语音控制打开/取消无效 | Closed with Accept | hxu92 | CDC_Inhouse | CDC_Phase5 | CDX707 | Inhouse_Platform |  |  | yjiang90 | 707_R04 | 2022-06-08 19:01 | 707_R00 | Medium | 2023 CDX707
FCIVIOS-7735 | Phase5_【CDX707】【黑盒】【必现】【3D车模】调节座椅按摩时熄火，没有弹出toast | Closed with Accept | mchen127 | CDC_phase5 | CDC_Phase5 | CDX707 | Inhouse_Platform |  |  | rzhang67 |  | 2022-06-08 18:57 | 707_R04 | Medium | 2023 CDX707
FCIVIOS-7734 | Phase5_【CDX707】【黑盒】【偶现】【3D车模】从动态颜色切换到静态颜色，右边车内颜色没变 | Closed with Accept | mchen127 | CDC_phase5 | CDC_Phase5 | CDX707 | Inhouse_Platform |  |  | rzhang67 |  | 2022-06-08 18:54 | 707_R04 | Medium | 2023 CDX707
FCIVIOS-7733 | Phase5_【CDX707】【黑盒】【必现】【Vehicle Control】智能车速限制为开时，发送Can信号0x42D SlMde_D_Stat=0x2/3，开关不会关闭 | Closed with Accept | zjiang38 | CDC_Inhouse | CDC_Phase5 | CDX707 | Inhouse_Platform |  |  | cchen244 |  | 2022-06-08 18:30 | 707_R04 | High | 2023 CDX707
FCIVIOS-7719 | Phase5_【CDX707】【黑盒】【必现】【Vehicle Setting】主题切换会导致音效设置中的触摸提示音开关变形 | Closed with Accept | hzhu74 | CDC_Phase5 | CDC707 |  |  |  |  | wxiao13 | 707_R04 | 2022-06-08 16:00 | 707_R04 | Medium | 2023 CDX707
FCIVIOS-7702 | Phase5_【CDX707】【黑盒】【必现】【Vehicle Settings】发送IGN= off时，车辆设置界面不会自动刷新置灰状态；需要切换界面才能显示置灰状态 | Closed with Accept | dnan1 | CDC_Phase5 | CDC_TS | CDX707 | Inhouse_Platform |  |  | yzhu97 | 707_R04 | 2022-06-08 13:40 | 707_R04 | High | 2023 CDX707
FCIVIOS-7699 | [N/A]DAT Subscription | Open | ychai2 | CDX707 | FIP-Checkpoint |  |  |  |  | hliu142 |  | 2022-06-08 13:16 |  | Not Set | 2023 CDX707
FCIVIOS-7698 | [N/A]V2V Setting | Open | ychai2 | CDX707 | FIP-Checkpoint |  |  |  |  | hliu142 |  | 2022-06-08 13:16 |  | Not Set | 2023 CDX707
FCIVIOS-7697 | Phase5_【CDX707】【黑盒】【必现】【Vehicle Settings】电动踏板页面的info按钮显示不对齐 | Closed with Accept | zjiang38 | CDC_Phase5 | CDC_TS | CDX707 | Inhouse_Platform |  |  | yzhu97 | 707_R04 | 2022-06-08 11:09 | 707_R04 | Medium | 2023 CDX707
FCIVIOS-7695 | Phase5_【CDX707】【黑盒】【必现】【Vehicle Settings】巡航控制配置2页面的info按钮显示不对齐 | Closed with Accept | zjiang38 | CDC_Phase5 | CDC_TS | CDX707 | Inhouse_Platform |  |  | yzhu97 | 707_R04 | 2022-06-08 11:05 | 707_R04 | Medium | 2023 CDX707
FCIVIOS-7694 | Phase5_【CDX707】【黑盒】【必现】【Vehicle Settings】碰撞预警页面的info按钮显示不对齐 | Closed with Accept | zjiang38 | CDC_Phase5 | CDC_TS | CDX707 | Inhouse_Platform |  |  | yzhu97 | 707_R04 | 2022-06-08 11:02 | 707_R04 | Medium | 2023 CDX707
FCIVIOS-7691 | Phase5_【CDX707】【黑盒】【必现】【3D车模】滑动车模热区，不会进入快捷控制 | Closed with Accept | yliu404 | CDC_phase5 | CDC_Phase5 | CDX707 | Inhouse_Platform |  |  | rzhang67 | 707_R04 | 2022-06-07 18:41 | 707_R04 | Medium | 2023 CDX707
FCIVIOS-7681 | Phase5_【CDX707】【黑盒】【必现】【Vehicle Settings】静默启动页面的info按钮显示不对齐 | Closed with Accept | zjiang38 | CDC_Phase5 | CDC_TS | CDX707 | Inhouse_Platform |  |  | yzhu97 | 707_R04 | 2022-06-07 15:36 | 707_R04 | Medium | 2023 CDX707
FCIVIOS-7680 | Phase5_【CDX707】【黑盒】【必现】【Vehicle Settings】防盗系统页面的info按钮显示不对齐 | Closed with Accept | zjiang38 | CDC_Phase5 | CDC_TS | CDX707 | Inhouse_Platform |  |  | yzhu97 | 707_R04 | 2022-06-07 15:36 | 707_R04 | Medium | 2023 CDX707
FCIVIOS-7679 | Phase5_【CDX707】【黑盒】【必现】【Vehicle Settings】舒适进出页面的info按钮显示不对齐 | Closed with Accept | zjiang38 | CDC_Phase5 | CDC_TS | CDX707 | Inhouse_Platform |  |  | yzhu97 | 707_R04 | 2022-06-07 15:35 | 707_R04 | Medium | 2023 CDX707
FCIVIOS-7678 | Phase5_【CDX707】【黑盒】【必现】【Vehicle Settings】车锁页面的info按钮显示不对齐 | Closed with Accept | zjiang38 | CDC_Phase5 | CDC_TS | CDX707 | Inhouse_Platform |  |  | yzhu97 | 707_R04 | 2022-06-07 15:34 | 707_R04 | Medium | 2023 CDX707
FCIVIOS-7674 | Phase5_【CDX707】【黑盒】【必现】【Vehicle Settings】切到驾驶辅助界面，收藏按钮会闪未收藏状态 | Closed with Accept | dnan1 | CDC_Phase5 | CDC_TS | CDX707 | Inhouse_Platform |  |  | yzhu97 | 707_R04 | 2022-06-07 14:36 | 707_R04 | Medium | 2023 CDX707
FCIVIOS-7672 | Phase5_【CDX707】【黑盒】【必现】【3D车模】胎压状态为4 Alert时，轮胎应该高亮且显示低胎压 | Closed with Accept | mchen127 | CDC_phase5 | CDC_Phase5 | CDX707 | Inhouse_Platform |  |  | rzhang67 | 707_R04 | 2022-06-07 14:32 | 707_R04 | Medium | 2023 CDX707
FCIVIOS-7670 | Phase5_【CDX707】【黑盒】【偶现】【3D车模】切换点击主驾按摩和副驾按摩，launcher出现crash | Closed with Accept | mchen127 | CDC_phase5 | CDC_Phase5 | CDX707 | Inhouse_Platform |  |  | rzhang67 | 707_R04 | 2022-06-07 11:23 | 707_R04 | High | 2023 CDX707
FCIVIOS-7666 | Phase5_【CDX707】【黑盒】【必现】【EnhanceMemory】档案无法创建 | Closed with Accept | jzhan373 | CDC_Inhouse | CDC_Phase5 | CDX707 | Inhouse_Platform |  |  | yjiang90 | 707_R04 | 2022-06-07 10:44 | 707_R04 | Gating | 2023 CDX707
FCIVIOS-7664 | Phase5_【CDX707】【黑盒】【必现】【FAPA】【monkey】can log回放九小时后，车机黑屏但无crash/anr | Closed with Accept | cchen244 | CDC_Inhouse | CDC_Phase5 | CDX707 | Inhouse_Platform |  |  | cchen244 |  | 2022-06-07 10:33 | 707_R00 | High | 2023 CDX707
FCIVIOS-7637 | Phase5_【CDX707】【黑盒】【必现】【3D车模】切换自定义颜色模式，默认颜色不是林肯白 | Closed with Accept | mchen127 | CDC_phase5 | CDC_Phase5 | CDX707 | Inhouse_Platform |  |  | rzhang67 |  | 2022-06-06 18:22 | 707_R04 | Medium | 2023 CDX707
FCIVIOS-7636 | Phase5_【CDX707】【黑盒】【偶现】【Audio Setting】点击音效设置中任何选项，卡死然后闪退到launcher | Closed with Accept | hzhu74 | CDC_Inhouse | CDC_Phase5 | CDX707 | Inhouse_Platform |  |  | rzhang67 | 707_R05 | 2022-06-06 17:54 | 707_R04 | High | 2023 CDX707
FCIVIOS-7631 | Phase5_【CDX707】【黑盒】【必现】【3D车模】点击重置当前颜色，无按键音输出 | Closed with Accept | yliu404 | CDC_phase5 | CDC_Phase5 | CDX707 | Inhouse_Platform |  |  | rzhang67 | 707_R04 | 2022-06-06 17:01 | 707_R04 | Medium | 2023 CDX707
FCIVIOS-7630 | Phase5_【CDX707】【黑盒】【必现】【3D车模】进入快捷控制，15s无操作后自动退出，会有一声按键音输出 | Closed with Accept | yliu404 | CDC_phase5 | CDC_Phase5 | CDX707 | Inhouse_Platform |  |  | rzhang67 | 707_R04 | 2022-06-06 16:57 | 707_R04 | Medium | 2023 CDX707
FCIVIOS-7626 | Phase5_【CDX707】【黑盒】【必现】【VHA】胎压状态为4 Alert时，胎压检测界面未高亮显示 | Closed with Accept | lxiao19 | CDC_Inhouse | CDC_Phase5 | CDX707 | Inhouse_Platform |  |  | lxiao19 | 707_R04 | 2022-06-06 15:39 | 707_R00 | Medium | 2023 CDX707
FCIVIOS-7623 | Phase5_【CDX707】【黑盒】【必现】【Vehicle Settings】机油寿命进度条不随EngOilLife_Pc_Actl自动刷新 ，需切换界面才更新 | Closed with Accept | jhe83 | CDC_Phase5 | CDC_TS | CDX707 | Inhouse_Platform |  |  | yzhu97 | 707_R04 | 2022-06-06 15:15 | 707_R04 | High | 2023 CDX707
FCIVIOS-7622 | Phase5_【CDX707】【黑盒】【必现】【Vehicle Settings】长按机油寿命重置按钮，系统设置闪退 | Closed with Accept | jxu150 | CDC_Phase5 | CDC_TS | CDX707 | Inhouse_Platform |  |  | yzhu97 | 707_R04 | 2022-06-06 15:10 | 707_R04 | High | 2023 CDX707
FCIVIOS-7620 | Phase5_【CDX707】【黑盒】【必现】【Vehicle Settings】开机后首次点击IOD快捷按钮无法进入驾驶信息显示界面 | Closed with Accept | cxu63 | CDC_Phase5 | CDC_TS | CDX707 | Inhouse_Platform |  |  | yzhu97 | 707_R04 | 2022-06-06 14:50 | 707_R04 | High | 2023 CDX707
FCIVIOS-7619 | Phase5_【CDX707】【黑盒】【必现】【Vehicle Settings】配置了提示音,进入车辆设置不显示提示音设置项 | Closed with Accept | zjiang38 | CDC_Phase5 | CDC_TS | CDX707 | Inhouse_Platform |  |  | yzhu97 | 707_R04 | 2022-06-06 14:42 | 707_R04 | High | 2023 CDX707
FCIVIOS-7614 | Phase5_【CDX707】【黑盒】【必现】【HMI】707 瞬时油耗根据车速显示不同单位 | Closed with Accept | cxu63 | CDC_Inhouse | CDC_Phase5 | CDX707 | Inhouse_Platform |  |  | yjiang90 | 707_R04 | 2022-06-06 14:11 | 707_R04 | Low | 2023 CDX707
FCIVIOS-7607 | Phase5_【CDX707】【黑盒】【必现】【PowerFlow】能量流无法配置 | Closed with Accept | zjiang38 | CDC_Inhouse | CDC_Phase5 | CDX707 | Inhouse_Platform |  |  | yjiang90 | 707_R04 | 2022-06-06 13:29 | 707_R04 | Gating | 2023 CDX707
FCIVIOS-7606 | Phase5_【CDX707】【BlackTest】【appear inevitably】【WifiHotspot】The iPhone fails to connect to the hotspot, prompting the user to join the network | Closed with Accept | rzhang67 | CDC_Inhouse | CDC_phase5 | CDX707 | Inhouse_Platform |  |  | rzhang67 |  | 2022-06-06 13:24 | 707_R00 | High | 2023 CDX707
FCIVIOS-7601 | [Implementation] Carriermanager implements the function of 30 minute polling and reporting to the cloud | Closed | cwang236 | CDX707 | [5 empty] | cwang236 | 707_R04 | 2022-06-06 10:05 |  | Not Set | 2023 CDX707
FCIVIOS-7597 | C Phase5_【CDX707】【黑盒】【必现】【EMR】只有右手内侧一个出风口动效时点击右手外侧出风口按钮页面出现重叠 | Closed with Accept | xdou | CDC_Inhouse | CDC_Phase5 | CDX707 | Inhouse_Platform |  |  | yjiang90 | 707_R04 | 2022-06-02 21:39 | 707_R04 | Low | 2023 CDX707
FCIVIOS-7596 | Phase5_【CDX707】【黑盒】【必现】【3D车模】天窗关闭，车模不会转到左前侧，车头下压 | Closed with Accept | yliu404 | CDC_phase5 | CDC_Phase5 | CDX707 | Inhouse_Platform |  |  | rzhang67 | 707_R04 | 2022-06-02 21:39 | 707_R04 | Medium | 2023 CDX707
FCIVIOS-7595 | Phase5_【CDX707】【黑盒】【必现】【3D车模】发送p档，车速为0，后备箱按钮置灰 | Closed with Accept | rzhang67 | CDC_phase5 | CDC_Phase5 | CDX707 | Inhouse_Platform |  |  | rzhang67 |  | 2022-06-02 21:37 | 707_R04 | Medium | 2023 CDX707
FCIVIOS-7594 | Phase5_【CDX707】【黑盒】【必现】【EMR】未开启吹面模式按钮,出现主副驾吹风模式选择列表 | Closed with Accept | xdou | CDC_Inhouse | CDC_Phase5 | CDX707 | Inhouse_Platform |  |  | yjiang90 |  | 2022-06-02 21:37 | 707_R04 | Medium | 2023 CDX707
FCIVIOS-7593 | Phase5_【CDX707】【黑盒】【必现】【3D车模】开启关闭车门，车模不会转到对应角度 | Closed with Accept | yliu404 | CDC_phase5 | CDC_Phase5 | CDX707 | Inhouse_Platform |  |  | rzhang67 | 707_R04 | 2022-06-02 21:32 | 707_R04 | Medium | 2023 CDX707
FCIVIOS-7545 | Phase5_【CDX707】【BlackTest】【appear inevitably】【CCS】The CCS has been authorized, and the reset operation is performed. The CCS has not been canceled | Closed with Accept | rzhang67 | CDC_Inhouse | CDC_Phase5 | CDX707 | Inhouse_Platform |  |  | rzhang67 |  | 2022-06-01 19:09 |  | High | 2023 CDX707
FCIVIOS-7543 | Phase5_【CDX707】【黑盒】【必现】【3D车模】切换氛围灯自定义颜色，首次进入自定义编辑页，车门灯光和地板灯光没有自动开启 | Closed with Accept | mchen127 | CDC_phase5 | CDC_Phase5 | CDX707 | Inhouse_Platform |  |  | rzhang67 |  | 2022-06-01 17:48 |  | Medium | 2023 CDX707
FCIVIOS-7373 | Phase5[CDX707][Android R] Default policy table is SYNC+2.0 , but not SYNC+ 3.0 . and never be updated . | Closed with Accept | jzhan372 | Inhouse_Platform | [5 empty] | jzhan372 | 707_R05 | 2022-05-31 14:12 |  | Gating | 2023 CDX707
FCIVIOS-7324 | Phase5_【CDX707】【黑盒】【必现】【AAR】智能启动弹窗点击打开按钮，信号下发缓慢，且语音控制无效 | Closed with Accept | yyang179 | CDC_Inhouse | CDC_Phase5 | CDX707 | Inhouse_Platform |  |  | yjiang90 | 707_R04 | 2022-05-30 11:17 | 707_R00 | Medium | 2023 CDX707
FCIVIOS-7323 | Phase5_【CDX707】【黑盒】【必现】【MMOTA】OTA-ECG，During the download or installation phase, after power off and on again, will re-upgrade, no further download or installation | Monitor | cyang114 | CDC_Inhouse | CDC_Phase5 | CDX707 | Inhouse_Platform | W38 |  | cchen244 |  | 2022-05-28 21:05 | 707_R00 | High | 2023 CDX707
FCIVIOS-7322 | Phase5_【CDX707】【黑盒】【必现】【MMOTA】OTA-ECG，断开TCU网络后，更新详情却显示“你的系统是最新的，最新更新内容包括:” | Tested | cchen244 | CDC_Inhouse | CDC_Phase5 | CDX707 | Inhouse_Platform |  |  | cchen244 | 707_R04 | 2022-05-28 20:16 | 707_R00 | High | 2023 CDX707
FCIVIOS-7321 | Phase5_【CDX707】【黑盒】【必现】【MMOTA】OTA-ECG, disconnected from the TCU network and reconnected, but did not continue the upgrade | Monitor | cyang114 | CDC_Inhouse | CDC_Phase5 | CDX707 | Inhouse_Platform | W38 |  | cchen244 |  | 2022-05-28 19:58 | 707_R00 | High | 2023 CDX707
FCIVIOS-7320 | Phase5_【CDX707】【黑盒】【必现】【CarAudio】【外置】当前：usb音乐，请求：prompt，请求成功当前暂停 | Closed with Accept | yjiang90 | CDC_Inhouse | CDC_Phase5 | CDX707 | Inhouse_Platform |  |  | yjiang90 | 707_R05 | 2022-05-28 16:01 | 707_R00 | Medium | 2023 CDX707
FCIVIOS-7319 | Phase5_【CDX707】【黑盒】【必现】【CarAudio】【内置】当前：usb音乐，请求：prompt，请求成功当前停止 | Closed with Accept | yjiang90 | CDC_Inhouse | CDC_Phase5 | CDX707 | Inhouse_Platform |  |  | yjiang90 | 707_R05 | 2022-05-28 15:42 | 707_R00 | Medium | 2023 CDX707
FCIVIOS-7317 | Phase5_【CDX707】【黑盒】【必现】【ECall】拨打蓝牙电话后，输入dbus命令后，蓝牙电话的声音未中断 | Closed with Accept | yyang179 | CDC_Inhouse | CDC_Phase5 | CDX707 | Inhouse_Platform |  |  | cchen244 |  | 2022-05-27 20:44 | 707_R00 | High | 2023 CDX707
FCIVIOS-7316 | Phase5_【CDX707】【黑盒】【必现】【MMOTA】OTA非静默升级时，出现需同意窗时并点击，点击关闭按钮，处于未读但消息中心并未保存 | Closed with Accept | mguo15 | CDC_Inhouse | CDC_Phase5 | CDX707 | Inhouse_Platform |  |  | mguo15 |  | 2022-05-27 16:16 | 707_R00 | Medium | 2023 CDX707
FCIVIOS-7313 | Phase5_【CDX707】【黑盒】【偶现】【3D车模】多次双指操作放大缩小车模，会自动退出快捷控制，且显示异常 | Closed with Accept | yliu404 | CDC_phase5 | CDC_Phase5 | CDX707 | Inhouse_Platform |  |  | rzhang67 | 707_R04 | 2022-05-27 14:11 | 707_R00 | High | 2023 CDX707
FCIVIOS-7308 | Phase5_【CDX707】【黑盒】【必现】【3D车模】遮阳帘全开，首次点击全关按钮遮阳帘不会关闭，第二次可关闭 | Closed with Accept | yliu404 | CDC_phase5 | CDC_Phase5 | CDX707 | Inhouse_Platform |  |  | rzhang67 | 707_R04 | 2022-05-26 20:02 | 707_R00 | High | 2023 CDX707
FCIVIOS-7304 | Phase5_【CDX707】【黑盒】【必现】【3D车模】切换自定义颜色模式，改变灯光颜色，模式前面小圆点颜色不变 | Closed with Accept | mchen127 | CDC_phase5 | CDC_Phase5 | CDX707 | Inhouse_Platform |  |  | rzhang67 |  | 2022-05-26 19:40 | 707_R00 | Medium | 2023 CDX707
FCIVIOS-7303 | Phase5_【CDX707】【黑盒】【必现】【3D车模】切换动态颜色模式，右边车内颜色不变 | Closed with Accept | mchen127 | CDC_phase5 | CDC_Phase5 | CDX707 | Inhouse_Platform |  |  | rzhang67 |  | 2022-05-26 19:35 | 707_R00 | Medium | 2023 CDX707
FCIVIOS-7302 | Phase5_【CDX707】【黑盒】【必现】【MMOTA】OTA-ECG，Before download and during download and during upgrade and activation, Trigger the transport mode, then cancel the transport mode, The cloud will cancel the upgrade directly and will not continue the upgrade | Closed with Accept | jwu187 | CDC_Inhouse | CDC_Phase5 | CDX707 | Inhouse_Platform |  |  | cchen244 |  | 2022-05-26 16:12 | 707_R00 | Gating | 2023 CDX707
FCIVIOS-7298 | Phase5_【CDX707】【黑盒】【必现】【MMOTA】OTA-SOC，Before download and during download and during upgrade and activation, Trigger the transport mode, and then cancel the transport mode, the cloud will directly cancel the upgrade and will not continue to upgrade | Closed with Accept | cchen244 | CDC_Inhouse | CDC_Phase5 | CDX707 | Inhouse_Platform |  |  | cchen244 |  | 2022-05-26 13:35 | 707_R00 | Gating | 2023 CDX707
FCIVIOS-7297 | Phase5_【CDX707】【黑盒】【偶现】【MMOTA】USB-OTA，出现不要移除U盘弹窗后，点击关闭，没有出现正在更新中的的悬浮窗 | Closed with Accept | mguo15 | CDC_Inhouse | CDC_Phase5 | CDX707 | Inhouse_Platform |  |  | mguo15 | 707_R04 | 2022-05-25 22:50 | 707_R00 | High | 2023 CDX707
FCIVIOS-7296 | Phase5_【CDX707】【黑盒】【必现】【Rear Audio】播放USB音乐，拔出usb，后屏不显示USB已断开 | Closed with Accept | xli288 | CDC_Inhouse | CDC_Phase5 | CDX707 | Inhouse_Platform |  |  | rzhang67 | 707_R04 | 2022-05-25 19:57 | 707_R00 | Medium | 2023 CDX707
FCIVIOS-7295 | Phase5_【CDX707】【黑盒】【必现】【Rear Audio】播放蓝牙音乐，断开蓝牙连接，后屏不显示蓝牙已断开 | Closed with Accept | xli288 | CDC_Inhouse | CDC_Phase5 | CDX707 | Inhouse_Platform |  |  | rzhang67 | 707_R04 | 2022-05-25 19:56 | 707_R00 | Medium | 2023 CDX707
FCIVIOS-7294 | Phase5_【CDX707】【黑盒】【必现】【Rear Audio】音量键长按不生效 | Closed with Accept | xli288 | CDC_Inhouse | CDC_Phase5 | CDX707 | Inhouse_Platform |  |  | rzhang67 | 707_R04 | 2022-05-25 19:53 | 707_R00 | High | 2023 CDX707
FCIVIOS-7281 | Phase5_【CDX707】【黑盒】【偶现】【MMOTA】OTA-SOC，LEVE2，在未点击接受前，更新详情title显示为“系统后台进行中” | Closed with Accept | jwu187 | CDC_Inhouse | CDC_Phase5 | CDX707 | Inhouse_Platform |  |  | mguo15 | 707_R04 | 2022-05-25 18:15 | 707_R00 | High | 2023 CDX707
FCIVIOS-7280 | Phase5_【CDX707】【黑盒】【必现】【MMOTA】OTA-SOC，下载/文件解压中，替换VBF文件，没有升级失败 | In Progress | cyang114 | CDC_Inhouse | CDC_Phase5 | CDX707 | Inhouse_Platform | W38 |  | mguo15 | 707_R04 | 2022-05-25 18:01 | 707_R00 | High | 2023 CDX707
FCIVIOS-7279 | Phase5_【CDX707】【黑盒】【偶现】【MMOTA】OTA-SOC，下载过程，fota目录下的包进度由大变小 | Closed with Accept | jwu187 | CDC_Inhouse | CDC_Phase5 | CDX707 | Inhouse_Platform |  |  | mguo15 | 707_R04 | 2022-05-25 17:26 | 707_R00 | Gating | 2023 CDX707
FCIVIOS-7278 | Phase5_【CDX707】【黑盒】【必现】【MMOTA】OTA-SOC，sleep版本的MCU，无法进行激活 | Closed with Accept | mguo15 | CDC_Inhouse | CDC_Phase5 | CDX707 | Inhouse_Platform |  |  | mguo15 |  | 2022-05-25 17:20 | 707_R00 | High | 2023 CDX707
FCIVIOS-7273 | Phase5_【CDX707】【黑盒】【必现】【VHA】当前在胎压监测，切换到护航历史tab再切回，会停留在有异常的tab | Closed with Accept | lxiao19 | CDC_Inhouse | CDC_Phase5 | CDX707 | Inhouse_Platform |  |  | rzhang67 | 707_R04 | 2022-05-25 13:42 | 707_R00 | Medium | 2023 CDX707
FCIVIOS-7272 | Phase5_【CDX707】【黑盒】【必现】【AAR】15分钟弹窗“是否需要帮你打开空调，净化车内空气？”未出现 | Closed with Accept | yyang179 | CDC_Inhouse | CDC_Phase5 | CDX707 | Inhouse_Platform |  |  | yjiang90 | 707_R04 | 2022-05-25 13:22 | 707_R00 | Medium | 2023 CDX707
FCIVIOS-7270 | Phase5_【CDX707】【黑盒】【必现】【AAR】历史记录显示数值时间相反 | Closed with Accept | yyang179 | CDC_Inhouse | CDC_Phase5 | CDX707 | Inhouse_Platform |  |  | yjiang90 |  | 2022-05-25 11:04 | 707_R00 | Medium | 2023 CDX707
FCIVIOS-7269 | Phase5_【CDX707】【黑盒】【偶现】【MMOTA】USB-SOC，多次插拔U盘，进入更新详情界面，插入U盘，更新详情界面没有显示releasenotes | Closed with Accept | jwu187 | CDC_Inhouse | CDC_Phase5 | CDX707 | Inhouse_Platform |  |  | mguo15 | 707_R04 | 2022-05-24 22:24 | 707_R00 | Medium | 2023 CDX707
FCIVIOS-7268 | Phase5_【CDX707】【黑盒】【必现】【MMOTA】USB-SOC，进入更新详情界面，插入USB升级包，进入download阶段，拔出USB，更新详情界面内容不会自动变成”你的系统是最新的“ | Closed with Accept | mguo15 | CDC_Inhouse | CDC_Phase5 | CDX707 | Inhouse_Platform |  |  | mguo15 |  | 2022-05-24 22:17 | 707_R00 | Medium | 2023 CDX707
FCIVIOS-7267 | Phase5_【CDX707】【黑盒】【偶现】【MMOTA】USB-OTA，进入更新详情界面，进行USB-SOC升级，从更新详情界面自动退回到系统更新界面 | Closed with Accept | jwu187 | CDC_Inhouse | CDC_Phase5 | CDX707 | Inhouse_Platform |  |  | mguo15 | 707_R04 | 2022-05-24 22:05 | 707_R00 | Medium | 2023 CDX707
FCIVIOS-7258 | Phase5_【CDX707】【黑盒】【偶现】【3D车模】点击车身颜色按钮进入页面，点击×退出，车模没有回到默认角度 | Closed with Accept | yliu404 | CDC_phase5 | CDC_Phase5 | CDX707 | Inhouse_Platform |  |  | rzhang67 | 707_R04 | 2022-05-24 17:50 | 707_R00 | Medium | 2023 CDX707
FCIVIOS-7255 | Phase5_【CDX707】【黑盒】【必现】【Vehicle Settings】点击车速限制的容限整行，无法进入容限界面 | Closed with Accept | zjiang38 | CDC_Phase5 | CDC_TS | CDX707 | Inhouse_Platform |  |  | yzhu97 | 707_R04 | 2022-05-24 16:10 | 707_R00 | Medium | 2023 CDX707
FCIVIOS-7254 | Phase5_【CDX707】【黑盒】【必现】【Vehicle Settings】遥控启动设置界面的方向盘加热和座椅空调的选择效果与其他两项不一致 | Closed with Accept | zjiang38 | CDC_Phase5 | CDC_TS | CDX707 | Inhouse_Platform |  |  | yzhu97 | 707_R04 | 2022-05-24 16:06 | 707_R00 | Medium | 2023 CDX707
FCIVIOS-7253 | Phase5_【CDX707】【黑盒】【必现】【EnhanceMemory】档案未记忆倒车影像延迟 | Closed with Accept | zjiang38 | CDC_Inhouse | CDC_Phase5 | CDX707 | Inhouse_Platform |  |  | yjiang90 |  | 2022-05-24 15:47 | 707_R00 | Medium | 2023 CDX707
FCIVIOS-7251 | Phase5_【CDX707】【黑盒】【必现】【CCS】更新中弹窗弹出中，来电，弹窗不会隐藏 | Closed with Accept | rzhang67 | CDC_Inhouse | CDC_Phase5 | CDX707 | Inhouse_Platform |  |  | rzhang67 | 707_R04 | 2022-05-24 15:34 | 707_R00 | Medium | 2023 CDX707
FCIVIOS-7247 | Phase5_【CDX707】【黑盒】【必现】【3D车模】触发机油压力低故障，提示区与车身文案错误 | Closed with Accept | yliu404 | CDC_phase5 | CDC_Phase5 | CDX707 | Inhouse_Platform |  |  | rzhang67 | 707_R04 | 2022-05-24 14:51 | 707_R00 | Medium | 2023 CDX707
FCIVIOS-7238 | Phase5_【CDX707】【黑盒】【必现】【3D车模】打开天窗控制，快速切换天窗模式，不会弹出频繁操作toast | Closed with Accept | yliu404 | CDC_phase5 | CDC_Phase5 | CDX707 | Inhouse_Platform |  |  | rzhang67 | 707_R04 | 2022-05-24 14:36 | 707_R00 | Medium | 2023 CDX707
FCIVIOS-7221 | Phase5_【CDX707】【黑盒】【必现】【DLNA】打开手机热点模式开关，无wifi列表显示 | Closed with Accept | cchen244 | CDC_Inhouse | CDC_Phase5 | CDX707 | Inhouse_Platform |  |  | cchen244 | 707_R04 | 2022-05-23 21:43 | 707_R00 | Gating | 2023 CDX707
FCIVIOS-7220 | Phase5_【CDX707】【黑盒】【必现】【MMOTA】OTA-SOC，Leve3 ，on，在同意权悬浮窗出现前，多次进退更新详情界面，不显示releasenotes | Closed with Accept | mguo15 | CDC_Inhouse | CDC_Phase5 | CDX707 | Inhouse_Platform |  |  | mguo15 | 707_R04 | 2022-05-23 21:42 | 707_R00 | Medium | 2023 CDX707
FCIVIOS-7219 | Phase5_【CDX707】【黑盒】【必现】【HVAC】Controller屏调节吹风模式，pano屏不显示吹风模式相关图标 | Rejected | xdou | CDC_Inhouse | CDC_Phase5 | CDX707 | Inhouse_Platform |  |  | cchen244 |  | 2022-05-23 21:25 | 707_R00 | High | 2023 CDX707
FCIVIOS-7218 | Phase5_【CDX707】【黑盒】【必现】【MMOTA】OTA-SOC，leve2/3，level1 off，点击接受跳转时间过长 | Closed with Accept | mguo15 | CDC_Inhouse | CDC_Phase5 | CDX707 | Inhouse_Platform |  |  | mguo15 | 707_R04 | 2022-05-23 20:28 | 707_R00 | Medium | 2023 CDX707
FCIVIOS-7214 | Phase5_【CDX707】【黑盒】【必现】【Vehicle Setting】系统单位为kmh时，车速里程表单位仍显示为mph | Closed with Accept | yzhu97 | CDC_Phase5 | CDC_TS | CDX707 | Inhouse_Platform |  |  | yzhu97 | 707_R04 | 2022-05-23 18:26 | 707_R00 | High | 2023 CDX707
FCIVIOS-7213 | Phase5_【CDX707】【黑盒】【必现】【Vehicle Setting】系统单位为mph时，车速里程表单位仍显示为mph | Closed with Accept | yzhu97 | CDC_Phase5 | CDC_TS | CDX707 | Inhouse_Platform |  |  | yzhu97 | 707_R04 | 2022-05-23 18:25 | 707_R00 | High | 2023 CDX707
FCIVIOS-7211 | Phase5_【CDX707】【黑盒】【必现】【Car Audio】【外置】当前：audio off，请求：蓝牙音乐，蓝牙音乐未播放，切源后恢复播放 | Closed with Accept | yyang179 | CDC_Inhouse | CDC_Phase5 | CDX707 | Inhouse_Platform |  |  | yjiang90 | 707_R04 | 2022-05-23 18:14 | 707_R00 | Medium | 2023 CDX707
FCIVIOS-7210 | Phase5_【CDX707】【黑盒】【必现】【Vehicle Settings】驾驶信息显示的胎压异常显示不符 | Closed with Accept | cxu63 | CDC_Phase5 | CDC_TS | CDX707 | Inhouse_Platform |  |  | yzhu97 | 707_R04 | 2022-05-23 18:01 | 707_R00 | High | 2023 CDX707
FCIVIOS-7201 | Phase5_【CDX707】【黑盒】【必现】【VCS】语音指令调节音量，TTS反馈错误 | Closed with Accept | xyu61 | CDC_Inhouse | CDC_Phase5 | CDX707 | Inhouse_Platform |  |  | yjiang90 | 707_R04 | 2022-05-23 14:13 | 707_R00 | Medium | 2023 CDX707
FCIVIOS-7198 | Phase5_【CDX707】【黑盒】【必现】【VCS】语音指令“调节氛围灯亮度”，无信号下发 | Closed with Accept | cwang236 | CDC_Inhouse | CDC_Phase5 | CDX707 | Inhouse_Platform |  |  | yjiang90 | 707_R04 | 2022-05-23 10:32 | 707_R00 | Medium | 2023 CDX707
FCIVIOS-7197 | Phase5_【CDX707】【黑盒】【必现】【3D车模】打开天窗控制，退出快捷控制后再进入，天窗控制页面没有被关闭 | Closed with Accept | yliu404 | CDC_phase5 | CDC_Phase5 | CDX707 | Inhouse_Platform |  |  | rzhang67 | 707_R04 | 2022-05-23 10:30 | 707_R00 | Medium | 2023 CDX707
FCIVIOS-7196 | Phase5_【CDX707】【黑盒】【必现】【3D车模】打开天窗控制，点击x退出快捷控制，车模没有恢复默认角度 | Closed with Accept | yliu404 | CDC_phase5 | CDC_Phase5 | CDX707 | Inhouse_Platform |  |  | rzhang67 | 707_R04 | 2022-05-23 10:28 | 707_R00 | Medium | 2023 CDX707
FCIVIOS-7195 | Phase5_【CDX707】【黑盒】【必现】【VCS】语音指令“氛围灯换一个模式”，反馈“氛围灯已打开”，下发氛围灯打开的信号 | Closed with Accept | jzhan373 | CDC_Inhouse | CDC_Phase5 | CDX707 | Inhouse_Platform |  |  | yjiang90 |  | 2022-05-23 10:27 | 707_R00 | Medium | 2023 CDX707
FCIVIOS-7194 | Phase5_【CDX707】【黑盒】【必现】【MMOTA】OTA-SOC激活条件不满足时，ig run，修改成满足条件，再次ig off，车机未提示升级成功，但是软件版本已经成功更改 | Closed with Accept | mguo15 | CDC_Inhouse | CDC_Phase5 | CDX707 | Inhouse_Platform |  |  | mguo15 | 707_R04 | 2022-05-21 19:29 | 707_R00 | High | 2023 CDX707
FCIVIOS-7192 | Phase5_【CDX707】【黑盒】【偶现】【FAPA】POA模式，左右箭头同时出现 | Closed with Accept | ycai31 | CDC_Inhouse | CDC_Phase5 | CDX707 | Inhouse_Platform |  |  | mguo15 | 707_R04 | 2022-05-21 19:22 | 707_R00 | Medium | 2023 CDX707
FCIVIOS-7191 | Phase5_【CDX707】【黑盒】【必现】【FAPA】camera损坏由inactive变active，小车重叠 | Closed with Accept | ycai31 | CDC_Inhouse | CDC_Phase5 | CDX707 | Inhouse_Platform |  |  | mguo15 | 707_R04 | 2022-05-21 19:17 | 707_R00 | Medium | 2023 CDX707
FCIVIOS-7190 | Phase5_【CDX707】【黑盒】【必现】【MMOTA】OTA-SOC升级，下载完成后，没有进入下一步，会自动取消升级 | Closed with Accept | cchen244 | CDC_Inhouse | CDC_Phase5 | CDX707 | Inhouse_Platform |  |  | cchen244 | 707_R04 | 2022-05-21 19:02 | 707_R00 | High | 2023 CDX707
FCIVIOS-7189 | Phase5_【CDX707】【黑盒】【必现】【VCS】语音指令“温度调到25度”，反馈“调温度已调到25度” | Closed with Accept | xdou | CDC_Inhouse | CDC_Phase5 | CDX707 | Inhouse_Platform |  |  | yjiang90 | 707_R04 | 2022-05-21 16:37 | 707_R00 | Medium | 2023 CDX707
FCIVIOS-7187 | Phase5_【CDX707】【黑盒】【必现】【EnhanceMemory】新手引导页面创建档案成功后返回，页面显示异常 | Closed with Accept | xli288 | CDC_Inhouse | CDC_Phase5 | CDX707 | Inhouse_Platform |  |  | yjiang90 |  | 2022-05-21 15:17 | 707_R00 | Medium | 2023 CDX707
FCIVIOS-7185 | Phase5_【CDX707】【黑盒】【必现】【EnhanceMemory】档案未记忆车速音量调整和倒车影像延迟 | Closed with Accept | xli288 | CDC_Inhouse | CDC_Phase5 | CDX707 | Inhouse_Platform |  |  | yjiang90 |  | 2022-05-21 14:43 | 707_R00 | Medium | 2023 CDX707
FCIVIOS-7184 | Phase5_【CDX707】【黑盒】【必现】【数字香氛】每次进入香氛页面都会弹出“香氛失去连接toast”，在其他页面也会随机弹出 | Closed with Accept | mchen127 | CDC_Inhouse | CDC_Phase5 | CDX707 | Inhouse_Platform |  |  | yjiang90 | 707_R00 | 2022-05-21 14:08 | 707_R00 | Medium | 2023 CDX707
FCIVIOS-7183 | Phase5_【CDX707】【黑盒】【必现】【EnhanceMemory】已创建两个档案，登录第三个账号，点击个人中心个性化档案入口发生crash | Closed with Accept | xli288 | CDC_Inhouse | CDC_Phase5 | CDX707 | Inhouse_Platform |  |  | yjiang90 | 707_R00 | 2022-05-21 13:56 | 707_R00 | Gating | 2023 CDX707
FCIVIOS-7182 | Phase5_【CDX707】【黑盒】【必现】【Launcher】【monkey】monkey日志中出现launcher crash | Closed with Accept | mchen127 | CDC_Inhouse | CDC_Phase5 | CDX707 | Inhouse_Platform |  |  | cchen244 | 707_R04 | 2022-05-21 13:47 | 707_R00 | High | 2023 CDX707
FCIVIOS-7181 | Phase5_【CDX707】【黑盒】【必现】【WifiHotspot】进入transport，热点不会断开连接 | Closed with Accept | rzhang67 | CDC_Inhouse | CDC_phase5 | CDX707 | Inhouse_Platform |  |  | rzhang67 | 707_R05 | 2022-05-21 12:52 | 707_R00 | Medium | 2023 CDX707
FCIVIOS-7180 | Phase5_【CDX707】【黑盒】【必现】【Car Power】进入standby，热点不会断开连接 | Closed with Accept | zzhou68 | CDC_Inhouse | CDC_phase5 | CDX707 | Inhouse_Platform |  |  | rzhang67 | 707_R05 | 2022-05-21 12:49 | 707_R00 | Medium | 2023 CDX707
FCIVIOS-7179 | Phase5_【CDX707】【黑盒】【必现】【FAPA】active时，text1不播报 | Closed with Accept | ycai31 | CDC_Inhouse | CDC_Phase5 | CDX707 | Inhouse_Platform |  |  | mguo15 | 707_R04 | 2022-05-20 19:27 | 707_R00 | High | 2023 CDX707
FCIVIOS-7178 | Phase5_【CDX707】【黑盒】【必现】【FAPA】active时，text2不播报 | Closed with Accept | ycai31 | CDC_Inhouse | CDC_Phase5 | CDX707 | Inhouse_Platform |  |  | mguo15 | 707_R04 | 2022-05-20 19:24 | 707_R00 | High | 2023 CDX707
FCIVIOS-7176 | Phase5_【CDX707】【黑盒】【偶现】【CCS】ccsmd crash | Closed with Accept | kyu18 | CDC_Inhouse | CDC_Phase5 | CDX707 | Inhouse_Platform |  |  | rzhang67 |  | 2022-05-20 19:18 | 707_R00 | High | 2023 CDX707
FCIVIOS-7175 | Phase5_【CDX707】【黑盒】【必现】【FAPA】inactive时text2不播报 | Closed with Accept | ycai31 | CDC_Inhouse | CDC_Phase5 | CDX707 | Inhouse_Platform |  |  | mguo15 | 707_R04 | 2022-05-20 19:07 | 707_R00 | High | 2023 CDX707
FCIVIOS-7174 | Phase5_【CDX707】【黑盒】【偶现】【FAPA】进入泊车界面，打开喇叭，进入有text的场景，语音出现吞音 | Closed with Accept | ycai31 | CDC_Inhouse | CDC_Phase5 | CDX707 | Inhouse_Platform |  |  | mguo15 | 707_R04 | 2022-05-20 19:04 | 707_R00 | Medium | 2023 CDX707
FCIVIOS-7173 | Phase5_【CDX707】【黑盒】【偶现】【FAPA】开机后进入，泊车界面背景未遮盖全 | Closed with Accept | ycai31 | CDC_Inhouse | CDC_Phase5 | CDX707 | Inhouse_Platform |  |  | mguo15 | 707_R04 | 2022-05-20 18:59 | 707_R00 | Medium | 2023 CDX707
FCIVIOS-7172 | Phase5_【CDX707】【黑盒】【必现】【FAPA】泊车界面语音播报打开，退出泊车再次进入，未保持之前开启状态 | Closed with Accept | ycai31 | CDC_Inhouse | CDC_Phase5 | CDX707 | Inhouse_Platform |  |  | mguo15 | 707_R04 | 2022-05-20 18:56 | 707_R00 | High | 2023 CDX707
FCIVIOS-7171 | Phase5_【CDX707】【黑盒】【必现】【EnhanceMemory】创建档案成功后未跳转到创建引导页，屏幕闪屏后回到档案设置页面 | Closed with Accept | xli288 | CDC_Inhouse | CDC_Phase5 | CDX707 | Inhouse_Platform |  |  | yjiang90 | 707_R00 | 2022-05-20 17:37 | 707_R00 | Gating | 2023 CDX707
FCIVIOS-7169 | Phase5_【CDX707】【黑盒】【必现】【CCS】车辆数据打开，重启后没有弹窗 | Closed with Accept | rzhang67 | CDC_Inhouse | CDC_Phase5 | CDX707 | Inhouse_Platform |  |  | rzhang67 |  | 2022-05-20 15:42 | 707_R00 | High | 2023 CDX707
FCIVIOS-7168 | Phase5_【CDX707】【黑盒】【必现】【Vehicle Setting】车速限制辅助的超速警告开关，在发送无效信号后，开关状态变为关闭 | Closed with Accept | cxu63 | CDC_Inhouse | CDC_Phase5 | CDX707 | Inhouse_Platform |  |  | cchen244 | 707_R04 | 2022-05-20 15:14 | 707_R00 | High | 2023 CDX707
FCIVIOS-7166 | Phase5_【CDX707】【黑盒】【必现】【WifiHotspot】手机连接车载热点，无法上网 | Closed with Accept | rzhang67 | CDC_Inhouse | CDC_phase5 | CDX707 | Inhouse_Platform |  |  | rzhang67 | 707_R04 | 2022-05-20 15:05 | 707_R00 | High | 2023 CDX707
FCIVIOS-7157 | Phase5_【CDX707】【黑盒】【必现】【FAPA】泊车界面无语音播报 | Closed with Accept | ycai31 | CDC_Inhouse | CDC_Phase5 | CDX707 | Inhouse_Platform |  |  | mguo15 | 707_R04 | 2022-05-19 19:40 | 707_R00 | Gating | 2023 CDX707
FCIVIOS-7156 | Phase5_【CDX707】【黑盒】【偶现】【MMOTA】OTA-SOC升级，激活前初始条件不足，code码为S1022，此时ig run，没有回到S1007阶段 | Closed with Accept | mguo15 | CDC_Inhouse | CDC_phase5 | CDX707 | Inhouse_Platform |  |  | mguo15 | 707_R04 | 2022-05-19 19:17 | 707_R00 | Medium | 2023 CDX707
FCIVIOS-7155 | Phase5_【CDX707】【黑盒】【偶现】【MMOTA】USB-SOC升级，download完成，在系统更新中界面，弹出“重新启动”弹窗，ig off，系统正在更新中界面进度条变成2/1 | Closed with Accept | jwu187 | CDC_Inhouse | CDC_phase5 | CDX707 | Inhouse_Platform |  |  | mguo15 | 707_R04 | 2022-05-19 19:12 | 707_R00 | Medium | 2023 CDX707
FCIVIOS-7154 | Phase5_【CDX707】【黑盒】【偶现】【MMOTA】USB-SOC升级，进入系统更新中，进度条从 1跳到0，再继续增加下载 | Closed with Accept | mguo15 | CDC_Inhouse | CDC_phase5 | CDX707 | Inhouse_Platform |  |  | mguo15 | 707_R04 | 2022-05-19 19:05 | 707_R00 | Medium | 2023 CDX707
FCIVIOS-7148 | Phase5_【CDX707】【黑盒】【必现】【Vehicle Setting】在主驾侧界面模拟信号0x34C SeatFnDrv_D_Stat=0x0，点击别的界面再次点击多功能座椅，界面退出主驾侧按摩 | Closed with Accept | zjiang38 | CDC_Inhouse | CDC_Phase5 | CDX707 | Inhouse_Platform |  |  | wxiao13 | 707_R04 | 2022-05-19 11:25 | 707_R00 | Medium | 2023 CDX707
FCIVIOS-7147 | Phase5_【CDX707】【黑盒】【必现】【Vehicle Setting】未发送副驾测按摩信号，发送主驾侧等级为高，点击副驾测，副驾侧等级为高 | Closed with Accept | zjiang38 | CDC_Inhouse | CDC_Phase5 | CDX707 | Inhouse_Platform |  |  | wxiao13 | 707_R04 | 2022-05-19 11:08 | 707_R00 | High | 2023 CDX707
FCIVIOS-7146 | Phase5_【CDX707】【黑盒】【必现】【3D车模】在电动模式切换的弹窗中，点击是，无法切换到电动模式 | Closed with Accept | mchen127 | CDC_phase5 | CDC_Phase5 | CDX707 | Inhouse_Platform |  |  | rzhang67 | 707_R04 | 2022-05-19 11:01 | 707_R00 | High | 2023 CDX707
FCIVIOS-7141 | Phase5_【CDX707】【黑盒】【必现】【MMOTA】OTA-SOC升级，升级过程中，台架断电，再上电，不会继续下载 | Closed with Accept | mguo15 | CDC_Inhouse | CDC_phase5 | CDX707 | Inhouse_Platform |  |  | cchen244 | 707_R04 | 2022-05-18 21:33 | 707_R00 | Medium | 2023 CDX707
FCIVIOS-7139 | Phase5_【CDX707】【黑盒】【必现】【Launcher】所有应用界面，点击搜索，键盘连续输入4个中文时，选中，输入框显示的是英文 | Closed with Accept | mchen127 | CDC_Inhouse | CDC_Phase5 | CDX707 | Inhouse_Platform |  |  | cchen244 | 707_R04 | 2022-05-18 21:07 | 707_R00 | Medium | 2023 CDX707
FCIVIOS-7138 | Phase5_【CDX707】【黑盒】【偶现】【EMR】发送信号关闭出风口后 ，无法再次打开出风口 | Closed with Accept | xdou | CDC_Inhouse | CDC_Phase5 | CDX707 | Inhouse_Platform |  |  | cchen244 |  | 2022-05-18 20:56 | 707_R00 | High | 2023 CDX707
FCIVIOS-7137 | Phase5_【CDX707】【黑盒】【必现】【3D车模】车模内未知过期香氛弹出未授权过期的弹窗，未授权过期香氛弹出过期弹窗 | Closed with Accept | mchen127 | CDC_Inhouse | CDC_Phase5 | CDX707 | Inhouse_Platform |  |  | yjiang90 | 707_R04 | 2022-05-18 20:09 | 707_R00 | Medium | 2023 CDX707
FCIVIOS-7134 | Phase5_【CDX707】【黑盒】【必现】【MMOTA】OTA-SOC升级，激活前初始条件不足的情况下，更新详情界面显示不正确 | Closed with Accept | cchen244 | CDC_Inhouse | CDC_phase5 | CDX707 | Inhouse_Platform |  |  | cchen244 | 707_R04 | 2022-05-18 18:30 | 707_R00 | Medium | 2023 CDX707
FCIVIOS-7133 | Phase5_【CDX707】【黑盒】【偶现】【3D车模】操作车模车内功能，车模全部黑掉，切换页面不可恢复 | Closed with Accept | rzhang67 | CDC_phase5 | CDC_Phase5 | CDX707 | Inhouse_Platform |  |  | rzhang67 | 707_R05 | 2022-05-18 18:21 | 707_R00 | High | 2023 CDX707
FCIVIOS-7130 | Phase5_【CDX707】【黑盒】【必现】【3D车模】当前是透气， 点击天窗物理按键关闭天窗 ，车模透气按钮高亮 | Closed with Accept | mchen127 | CDC_phase5 | CDC_Phase5 | CDX707 | Inhouse_Platform |  |  | rzhang67 |  | 2022-05-18 17:48 | 707_R00 | Medium | 2023 CDX707
FCIVIOS-7129 | Phase5_【CDX707】【黑盒】【必现】【3D车模】氛围灯滑动色环，车内灯光不变 | Closed with Accept | mchen127 | CDC_phase5 | CDC_Phase5 | CDX707 | Inhouse_Platform |  |  | rzhang67 |  | 2022-05-18 17:47 | 707_R00 | High | 2023 CDX707
FCIVIOS-7128 | Phase5_【CDX707】【黑盒】【偶现】【3D车模】快速点击后备箱按钮，车模退出快捷控制 | Closed with Accept | yliu404 | CDC_phase5 | CDC_Phase5 | CDX707 | Inhouse_Platform |  |  | rzhang67 | 707_R04 | 2022-05-18 17:44 | 707_R00 | Medium | 2023 CDX707
FCIVIOS-7126 | Phase5_【CDX707】【黑盒】【必现】【3D车模】天窗和遮阳帘运动中，车模会回到默认角度后再车头下压 | Closed with Accept | yliu404 | CDC_phase5 | CDC_Phase5 | CDX707 | Inhouse_Platform |  |  | rzhang67 | 707_R05 | 2022-05-18 17:40 | 707_R00 | Medium | 2023 CDX707
FCIVIOS-7113 | FESN and Boot count on SYNC+/DuerOS | In Progress | ychai2 | CDX707 | [5 empty] | ywu174 | 707_R04 | 2022-05-17 20:28 |  | Not Set | 2023 CDX707
FCIVIOS-7111 | Phase5_【CDX707】【黑盒】【必现】【VHA】清空护航历史后，IG=off，再IG=run，护航历史界面没有显示车辆健康故障信息 | Closed with Accept | lxiao19 | CDC_Inhouse | CDC_Phase5 | CDX707 | Inhouse_Platform |  |  | cchen244 | 707_R04 | 2022-05-17 19:05 | 707_R00 | Medium | 2023 CDX707
FCIVIOS-7110 | Phase5_【CDX707】【黑盒】【必现】【VHA】发送dbus命令配置车辆健康9个故障，IG=off,再IG=run后，只显示5个故障 | Closed with Accept | lxiao19 | CDC_Inhouse | CDC_Phase5 | CDX707 | Inhouse_Platform |  |  | cchen244 |  | 2022-05-17 18:55 | 707_R00 | Medium | 2023 CDX707
FCIVIOS-7109 | Phase5_【CDX707】【黑盒】【必现】【Vehicle Setting】倒车制动辅助功能的三种警告方式均无响应 | Closed with Accept | cchen244 | CDC_Inhouse | CDC_Phase5 | CDX707 | Inhouse_Platform |  |  | cchen244 |  | 2022-05-17 18:41 | 707_R00 | High | 2023 CDX707
FCIVIOS-7108 | Phase5_【CDX707】【黑盒】【必现】【Vehicle Settings】车速限制界面显示与UI不一致 | Closed with Accept | zjiang38 | CDC_Phase5 | CDC_TS | CDX707 | Inhouse_Platform |  |  | yzhu97 | 707_R04 | 2022-05-17 18:38 | 707_R00 | Medium | 2023 CDX707
FCIVIOS-7107 | Phase5_【CDX707】【黑盒】【必现】【VHA】发送CAN信号，触发车辆健康的9个故障，但是信号发送后没有显示9个故障 | Closed with Accept | cchen244 | CDC_Inhouse | CDC_Phase5 | CDX707 | Inhouse_Platform |  |  | cchen244 |  | 2022-05-17 18:33 | 707_R00 | Medium | 2023 CDX707
FCIVIOS-7106 | Phase5_【CDX707】【黑盒】【偶现】【Vehicle Settings】切换主题时，系统设置闪退 | Closed with Accept | cwang236 | CDC_Phase5 | CDC_TS | CDX707 | Inhouse_Platform |  |  | yzhu97 | 707_R04 | 2022-05-17 18:30 | 707_R00 | High | 2023 CDX707
FCIVIOS-7105 | Phase5_【CDX707】【黑盒】【必现】【Vehicle Setting】RBA功能按钮显示但不灰化 | Closed with Accept | zjiang38 | CDC_Inhouse | CDC_Phase5 | CDX707 | Inhouse_Platform |  |  | cchen244 | 707_R04 | 2022-05-17 18:14 | 707_R00 | High | 2023 CDX707
FCIVIOS-7104 | Phase5_【CDX707】【黑盒】【必现】【Car Audio】【内置】当前：audio off，请求：蓝牙音乐，蓝牙音乐未播放，切源后恢复播放 | Closed with Accept | yyang179 | CDC_Inhouse | CDC_Phase5 | CDX707 | Inhouse_Platform |  |  | wxiao13 | 707_R04 | 2022-05-17 18:11 | 707_R00 | Medium | 2023 CDX707
FCIVIOS-7103 | Phase5_【CDX707】【黑盒】【必现】【Vehicle Setting】泊车位自动提醒开关选项显示为未选中，但并未置灰 | Closed with Accept | zjiang38 | CDC_Inhouse | CDC_Phase5 | CDX707 | Inhouse_Platform |  |  | cchen244 | 707_R04 | 2022-05-17 17:43 | 707_R00 | High | 2023 CDX707
FCIVIOS-7101 | Phase5_【CDX707】【黑盒】【必现】【VHA】发送Rx信号，设置车辆养护的机油寿命不足，重启车机后，机油寿命进度条和文字提示错误 | Closed with Accept | lxiao19 | CDC_Inhouse | CDC_Phase5 | CDX707 | Inhouse_Platform |  |  | cchen244 |  | 2022-05-17 17:18 | 707_R00 | Medium | 2023 CDX707
FCIVIOS-7100 | Phase5_【CDX707】【黑盒】【必现】【Car Audio】【内置】副驾随心听播放时，拨打ecall，声音停止，ecall停止，声音未恢复播放 | Closed with Accept | yyang179 | CDC_Inhouse | CDC_Phase5 | CDX707 | Inhouse_Platform |  |  | yjiang90 |  | 2022-05-17 17:17 | 707_R00 | Medium | 2023 CDX707
FCIVIOS-7099 | Phase5_【CDX707】【黑盒】【必现】【VHA】被动胎压，发送Rx信号，胎压检测页面显示检测到胎压低，车机重启后，却显示胎压监测系统状态未知 | Closed with Accept | lxiao19 | CDC_Inhouse | CDC_Phase5 | CDX707 | Inhouse_Platform |  |  | cchen244 |  | 2022-05-17 16:56 | 707_R00 | Medium | 2023 CDX707
FCIVIOS-7097 | Phase5[CDX707] TCU2 boot too slow after power on | Closed with Accept | jzhan372 | Inhouse_Platform | [5 empty] | jzhan372 | 707_R04 | 2022-05-17 16:26 |  | Gating | 2023 CDX707
FCIVIOS-7096 | Phase5_【CDX707】【黑盒】【必现】【Car Audio】【内置】（内外置铃声）蓝牙电话呼入，拨打ecall后停止ecall，铃声声音未恢复 | Closed with Accept | yyang179 | CDC_Inhouse | CDC_Phase5 | CDX707 | Inhouse_Platform |  |  | yjiang90 | 707_R04 | 2022-05-17 16:25 | 707_R00 | Medium | 2023 CDX707
FCIVIOS-7095 | Phase5_【CDX707】【黑盒】【必现】【VHA】【UI】车辆健康页面的TPMS故障车辆图片与UI不一致 | Closed with Accept | lxiao19 | CDC_Inhouse | CDC_Phase5 | CDX707 | Inhouse_Platform |  |  | cchen244 |  | 2022-05-17 16:13 | 707_R00 | Low | 2023 CDX707
FCIVIOS-7094 | Phase5_【CDX707】【黑盒】【必现】【Vehicle Setting】前照灯延时功能中，发送无效信号，单选按钮仍被选中 | Closed with Accept | zjiang38 | CDC_Inhouse | CDC_Phase5 | CDX707 | Inhouse_Platform |  |  | cchen244 | 707_R04 | 2022-05-17 16:10 | 707_R00 | High | 2023 CDX707
FCIVIOS-7093 | Phase5_【CDX707】【黑盒】【必现】【VehicleSetting】配置驾驶模式，发送3B2 Ignition_Status=0x1 OFF，Drive Mode 切换软键未置灰显示 | Closed with Accept | dnan1 | CDC_Inhouse | CDC_Phase5 | CDX707 | Inhouse_Platform |  |  | wxiao13 | 707_R04 | 2022-05-17 15:46 | 707_R00 | Medium | 2023 CDX707
FCIVIOS-7089 | Phase5_【CDX707】【黑盒】【必现】【Launcher】发动机未启动时，launcher页面的vha处却提示“检测到多个异常” | Closed with Accept | mchen127 | CDC_Inhouse | CDC_Phase5 | CDX707 | Inhouse_Platform |  |  | cchen244 | 707_R04 | 2022-05-17 15:07 | 707_R00 | Medium | 2023 CDX707
FCIVIOS-7088 | Phase5_【CDX707】【黑盒】【必现】【Vehicle Settings】灯光设置界面的按钮显示不对齐 | Closed with Accept | zjiang38 | CDC_Phase5 | CDC_TS | CDX707 | Inhouse_Platform |  |  | yzhu97 | 707_R04 | 2022-05-17 14:23 | 707_R00 | Medium | 2023 CDX707
FCIVIOS-7087 | Phase5_【CDX707】【黑盒】【必现】【Vehicle Settings】车辆设置界面的按钮显示不对齐 | Closed with Accept | zjiang38 | CDC_Phase5 | CDC_TS | CDX707 | Inhouse_Platform |  |  | yzhu97 | 707_R04 | 2022-05-17 14:09 | 707_R00 | Medium | 2023 CDX707
FCIVIOS-7086 | Phase5_【CDX707】【黑盒】【必现】【Vehicle Settings】驾驶辅助界面的按钮显示不对齐 | Closed with Accept | cxu63 | CDC_Phase5 | CDC_TS | CDX707 | Inhouse_Platform |  |  | yzhu97 | 707_R04 | 2022-05-17 14:02 | 707_R00 | Medium | 2023 CDX707
FCIVIOS-7082 | Phase5_【CDX707】【黑盒】【必现】【Vehicle Setting】收藏自动远光模式后，常用设置中自动远光模式显示为“关闭” | Closed with Accept | zjiang38 | CDC_Inhouse | CDC_Phase5 | CDX707 | Inhouse_Platform |  |  | cchen244 | 707_R04 | 2022-05-17 10:35 | 707_R00 | Medium | 2023 CDX707
FCIVIOS-7080 | Phase5_【CDX707】【黑盒】【偶现】【VHA】刷机后首次进入vha，护航历史显示为--英里 | Closed with Accept | lxiao19 | CDC_Inhouse | CDC_Phase5 | CDX707 | Inhouse_Platform |  |  | mguo15 |  | 2022-05-16 16:42 | 707_R00 | High | 2023 CDX707
FCIVIOS-7078 | Phase5_【CDX707】【黑盒】【必现】【Vehicle Setting】12小时制时，调整静默开始或结束时间时，回弹的值有时不同 | Closed with Accept | zjiang38 | CDC_Phase5 | CDC_TS | CDX707 | Inhouse_Platform |  |  | yzhu97 | 707_R04 | 2022-05-16 16:08 | 707_DCV5 | High | 2023 CDX707
FCIVIOS-7077 | Phase5_【CDX707】【黑盒】【必现】【Vehicle Setting】12小时制时，从设置静默时间界面退出再进入；静默时间值改变 | Closed with Accept | zjiang38 | CDC_Phase5 | CDC_TS | CDX707 | Inhouse_Platform |  |  | yzhu97 | 707_R04 | 2022-05-16 16:02 | 707_DCV5 | High | 2023 CDX707
FCIVIOS-7076 | Phase5_【CDX707】【黑盒】【必现】【Vehicle Setting】24小时制时，调整静默结束时间时会回弹至01；静默开始时间不会回弹 | Closed with Accept | zjiang38 | CDC_Phase5 | CDC_TS | CDX707 | Inhouse_Platform |  |  | yzhu97 | 707_R04 | 2022-05-16 15:50 | 707_DCV5 | High | 2023 CDX707
FCIVIOS-7075 | Phase5_【CDX707】【黑盒】【必现】【Vehicle Setting】24小时制时，从设置静默时间界面退出再进入；静默时间值改变 | Closed with Accept | zjiang38 | CDC_Phase5 | CDC_TS | CDX707 | Inhouse_Platform |  |  | yzhu97 | 707_R04 | 2022-05-16 15:45 | 707_DCV5 | High | 2023 CDX707
FCIVIOS-7074 | Phase5_【CDX707】【黑盒】【必现】【3D车模】ig=run，当前为P档，transmission ！=Automatic，后备箱仍可用 | Closed with Accept | yliu404 | CDC_phase5 | CDC_Phase5 | CDX707 | Inhouse_Platform |  |  | rzhang67 | 707_R04 | 2022-05-16 15:31 | 707_R00 | Medium | 2023 CDX707
FCIVIOS-7073 | Phase5_【CDX707】【黑盒】【必现】【3D车模】触发电动转向故障，提示区与车身文案错误 | Closed with Accept | yliu404 | CDC_phase5 | CDC_Phase5 | CDX707 | Inhouse_Platform |  |  | rzhang67 | 707_R04 | 2022-05-16 15:24 | 707_R00 | Medium | 2023 CDX707
FCIVIOS-7066 | Phase5_【CDX707】【黑盒】【必现】【DLNA】无法打开媒体投射的手机热点模式开关 | Closed with Accept | yjiang90 | CDC_Inhouse | CDC_Phase5 | CDX707 | Inhouse_Platform |  |  | yjiang90 |  | 2022-05-13 18:34 | 707_R00 | High | 2023 CDX707
FCIVIOS-7065 | Phase5_【CDX707】【黑盒】【必现】【3D车模】触发机油压力低故障，提示区与车身文案错误 | Closed with Accept | yliu404 | CDC_phase5 | CDC_Phase5 | CDX707 | Inhouse_Platform |  |  | rzhang67 | 707_R04 | 2022-05-13 18:15 | 707_R00 | Medium | 2023 CDX707
FCIVIOS-7061 | Phase5_【CDX707】【黑盒】【必现】【Car Input】长按方向盘Volume up和Volume down，不会持续增加/减小音量 | Closed with Accept | xli288 | Inhouse_Platform | [5 empty] | rzhang67 | 707_R04 | 2022-05-13 16:36 | 707_R00 | Medium | 2023 CDX707
FCIVIOS-7060 | Phase5_【CDX707】【黑盒】【必现】【Car Input】audio off，按下方向盘按键，按键仍响应 | Closed with Accept | xli288 | Inhouse_Platform | [5 empty] | rzhang67 | 707_R04 | 2022-05-13 16:27 | 707_R00 | High | 2023 CDX707
FCIVIOS-7057 | Phase5_【CDX707】【黑盒】【必现】【3D车模】进入自定义1编辑下拉到底部，返回进入自定义2的编辑页，没有回到最顶部 | Closed with Accept | mchen127 | CDC_phase5 | CDC_Phase5 | CDX707 | Inhouse_Platform |  |  | rzhang67 | 707_R04 | 2022-05-13 13:32 | 707_R00 | Medium | 2023 CDX707
FCIVIOS-7056 | Phase5_【CDX707】【黑盒】【必现】【3D车模】进入氛围灯自定义编辑页，车门灯光和地板灯光没有自动开启 | Closed with Accept | mchen127 | CDC_phase5 | CDC_Phase5 | CDX707 | Inhouse_Platform |  |  | rzhang67 | 707_R04 | 2022-05-13 13:29 | 707_R00 | Medium | 2023 CDX707
FCIVIOS-7055 | The USB stick is not recognized by RCN_ConnService | Closed with Accept | mzhuo1 | CDX707 | DuerOS | FNV3 | Inhouse_Platform | phase5 | SYNC+3.0 | mzhuo1 | 707_R06 | 2022-05-13 11:09 |  | High | 2023 CDX707
FCIVIOS-7054 | Phase5_【CDX707】【黑盒】【必现】【MMOTA】USB-ECG升级，无法成功升级 | Closed with Accept | mguo15 | CDC_Inhouse | CDC_phase5 | CDX707 | Inhouse_Platform |  |  | mguo15 | 707_R04 | 2022-05-12 19:08 | 707_R00 | High | 2023 CDX707
FCIVIOS-7053 | Phase5_【CDX707】【黑盒】【必现】【3D车模】触发冷却液温度过高故障，提示区与车身文案错误 | Closed with Accept | yliu404 | CDC_phase5 | CDC_Phase5 | CDX707 | Inhouse_Platform |  |  | rzhang67 | 707_R04 | 2022-05-12 16:30 | 707_R00 | Medium | 2023 CDX707
FCIVIOS-7052 | Phase5_【CDX707】【黑盒】【偶现】【VHA】刷机后首次进入vha，未发送机油寿命信号，页面显示异常 | Closed with Accept | lxiao19 | CDC_Inhouse | CDC_Phase5 | CDX707 | Inhouse_Platform |  |  | rzhang67 | 707_R04 | 2022-05-12 16:22 | 707_R00 | High | 2023 CDX707
FCIVIOS-7051 | Phase5_【CDX707】【黑盒】【必现】【3D车模】触发发动机故障故障，提示区与车身文案错误 | Closed with Accept | yliu404 | CDC_phase5 | CDC_Phase5 | CDX707 | Inhouse_Platform |  |  | rzhang67 | 707_R04 | 2022-05-12 16:19 | 707_R00 | Medium | 2023 CDX707
FCIVIOS-7050 | Phase5_【CDX707】【黑盒】【必现】【3D车模】触发TPMS故障，提示区文案错误 | Closed with Accept | yliu404 | CDC_phase5 | CDC_Phase5 | CDX707 | Inhouse_Platform |  |  | rzhang67 | 707_R04 | 2022-05-12 16:16 | 707_R00 | Medium | 2023 CDX707
FCIVIOS-7049 | Phase5_【CDX707】【黑盒】【必现】【3D车模】触发ABS故障，提示区与车身文案错误 | Closed with Accept | yliu404 | CDC_phase5 | CDC_Phase5 | CDX707 | Inhouse_Platform |  |  | rzhang67 | 707_R04 | 2022-05-12 16:10 | 707_R00 | Medium | 2023 CDX707
FCIVIOS-7048 | Phase5_【CDX707】【黑盒】【偶现】【MMOTA】升级过程中，更新详情界面闪退 | Closed with Accept | mguo15 | CDC_Inhouse | CDC_phase5 | CDX707 | Inhouse_Platform |  |  | mguo15 | 707_R04 | 2022-05-12 11:24 | 707_R00 | Medium | 2023 CDX707
FCIVIOS-7047 | Phase5_【CDX707】【黑盒】【必现】【MMOTA】OTA-SOC升级，升级中插入U盘，拔出U盘，弹出USB升级暂停弹窗 | Closed with Accept | mguo15 | CDC_Inhouse | CDC_phase5 | CDX707 | Inhouse_Platform |  |  | mguo15 | 707_R04 | 2022-05-12 00:35 | 707_R00 | Medium | 2023 CDX707
FCIVIOS-7046 | Phase5_【CDX707】【黑盒】【必现】【MMOTA】USB-SOC升级，拔出U盘，系统更新中的窗口没有关闭 | Closed with Accept | mguo15 | CDC_Inhouse | CDC_phase5 | CDX707 | Inhouse_Platform |  |  | mguo15 | 707_R04 | 2022-05-12 00:29 | 707_R00 | Medium | 2023 CDX707
FCIVIOS-7045 | Phase5_【CDX707】【黑盒】【必现】【MMOTA】OTA-ECG升级，无法成功升级 | Closed with Accept | mguo15 | CDC_Inhouse | CDC_phase5 | CDX707 | Inhouse_Platform |  |  | mguo15 | 707_R04 | 2022-05-12 00:14 | 707_R00 | Gating | 2023 CDX707
FCIVIOS-7044 | Phase5_【CDX707】【黑盒】【必现】【MMOTA】USB-SOC升级，进入download阶段，断电重启，出现更新中悬浮窗，点击进入系统更新中界面，进度条没有增加 | Closed with Accept | mguo15 | CDC_Inhouse | CDC_phase5 | CDX707 | Inhouse_Platform |  |  | mguo15 | 707_R04 | 2022-05-12 00:06 | 707_R00 | Medium | 2023 CDX707
FCIVIOS-7043 | Phase5_【CDX707】【黑盒】【必现】【EnhanceMemory】个性化档案被自己账号删除后，重新登录提示档案已被其他用户删除提示 | Closed with Accept | xli288 | CDC_Inhouse | CDC_Phase5 | CDX707 | Inhouse_Platform |  |  | yjiang90 | 707_R04 | 2022-05-11 19:25 | 707_R00 | High | 2023 CDX707
FCIVIOS-7035 | Phase5_【CDX707】【黑盒】【必现】【Vehicle Setting】巡航控制的容限退出又进入后，容限值改变 | Closed with Accept | cxu63 | CDC_Phase5 | CDC_TS | CDX707 | Inhouse_Platform |  |  | yzhu97 | 707_R04 | 2022-05-11 16:45 | 707_DCV5 | High | 2023 CDX707
FCIVIOS-7034 | Phase5_【CDX707】【黑盒】【偶现】【Vehicle Setting】点击盲区监测开关无反应 | Closed with Accept | yzhu97 | CDC_Phase5 | CDC_TS | CDX707 | Inhouse_Platform |  |  | yzhu97 |  | 2022-05-11 16:28 | 707_DCV5 | High | 2023 CDX707
FCIVIOS-7032 | Phase5_【CDX707】【黑盒】【必现】【3D车模】正对车头方向，照明异常提示线没有连接在车身上 | Closed with Accept | yliu404 | CDC_phase5 | CDC_Phase5 | CDX707 | Inhouse_Platform |  |  | rzhang67 | 707_R04 | 2022-05-11 14:22 | 707_R00 | Medium | 2023 CDX707
FCIVIOS-7031 | Phase5_【CDX707】【黑盒】【必现】【3D车模】左后轮胎低胎压无提示线 | Closed with Accept | yliu404 | CDC_phase5 | CDC_Phase5 | CDX707 | Inhouse_Platform |  |  | rzhang67 | 707_R04 | 2022-05-11 14:20 | 707_R00 | Medium | 2023 CDX707
FCIVIOS-7028 | Phase5_【CDX707】【黑盒】【必现】【3D车模】发送331 LockInhibit = Inhibit，后备箱仍可用 | Closed with Accept | yliu404 | CDC_phase5 | CDC_Phase5 | CDX707 | Inhouse_Platform |  |  | rzhang67 | 707_R04 | 2022-05-11 10:59 | 707_R00 | High | 2023 CDX707
FCIVIOS-7024 | Phase5_【CDX707】【黑盒】【必现】【MMOTA】USB-ECG升级，插入U盘后，当状态为download后，更新详情页没有提示后台在更新 | Closed with Accept | mguo15 | CDC_Inhouse | CDC_phase5 | CDX707 | Inhouse_Platform |  |  | mguo15 | 707_R04 | 2022-05-10 20:10 | 707_R00 | Medium | 2023 CDX707
FCIVIOS-7023 | Phase5_【CDX707】【黑盒】【必现】【MMOTA】USB-ECG升级，插入U盘弹出请不勿插拔U盘弹窗，未点击关闭按钮，弹窗会自动关闭 | Closed with Accept | mguo15 | CDC_Inhouse | CDC_phase5 | CDX707 | Inhouse_Platform |  |  | mguo15 | 707_R04 | 2022-05-10 19:33 | 707_R00 | Medium | 2023 CDX707
FCIVIOS-7022 | Phase5_【CDX707】【黑盒】【必现】【Vehicle Setting】点击辅助变道系统开关，TX信号无响应 | Closed with Accept | cxu63 | CDC_Inhouse | CDC_Phase5 | CDX707 | Inhouse_Platform |  |  | cchen244 | 707_R04 | 2022-05-10 19:19 | 707_R00 | High | 2023 CDX707
FCIVIOS-7020 | Phase5_【CDX707】【黑盒】【必现】【Vehicle Setting】车道内动态避让开关在发送无效信号后，开关状态改变 | Closed with Accept | cxu63 | CDC_Inhouse | CDC_Phase5 | CDX707 | Inhouse_Platform |  |  | cchen244 | 707_R04 | 2022-05-10 16:46 | 707_R00 | High | 2023 CDX707
FCIVIOS-7019 | Phase5_【CDX707】【黑盒】【必现】【Vehicle Setting】车速限制容限调成最大值时 ，+号未置灰 | Closed with Accept | cxu63 | CDC_Inhouse | CDC_Phase5 | CDX707 | Inhouse_Platform |  |  | cchen244 | 707_R04 | 2022-05-10 14:04 | 707_R00 | Medium | 2023 CDX707
FCIVIOS-7018 | Phase5_【CDX707】【黑盒】【必现】【3D车模】轮胎低胎压，提示线位置偏移 | Closed with Accept | yliu404 | CDC_phase5 | CDC_Phase5 | CDX707 | Inhouse_Platform |  |  | rzhang67 | 707_R04 | 2022-05-10 13:57 | 707_R00 | Low | 2023 CDX707
FCIVIOS-7017 | Phase5_【CDX707】【黑盒】【必现】【Vehicle Settings】碰撞预警界面的info按钮显示不对齐 | Closed with Accept | cxu63 | CDC_Phase5 | CDC_TS | CDX707 | Inhouse_Platform |  |  | yzhu97 | 707_R04 | 2022-05-10 13:55 | 707_R00 | Medium | 2023 CDX707
FCIVIOS-7016 | Phase5_【CDX707】【黑盒】【必现】【3D车模】选择第三个色块，滑动色环后点击重置，第二个色块也会被重置 | Closed with Accept | rzhang67 | CDC_phase5 | CDC_Phase5 | CDX707 | Inhouse_Platform |  |  | rzhang67 | 707_R04 | 2022-05-10 13:30 | 707_R00 | Medium | 2023 CDX707
FCIVIOS-7015 | Phase5_【CDX707】【黑盒】【必现】【3D车模】进入快捷控制，点击空调快捷栏进入空调在退出，不会退出快捷控制 | Closed with Accept | mchen127 | CDC_phase5 | CDC_Phase5 | CDX707 | Inhouse_Platform |  |  | rzhang67 | 707_R04 | 2022-05-10 13:14 | 707_R00 | Medium | 2023 CDX707
FCIVIOS-7014 | Phase5_【CDX707】【黑盒】【必现】【3D车模】进入车内tab，退出在进入不会保持在车内tab | Closed with Accept | rzhang67 | CDC_phase5 | CDC_Phase5 | CDX707 | Inhouse_Platform |  |  | rzhang67 | 707_R04 | 2022-05-10 13:05 | 707_R00 | Medium | 2023 CDX707
FCIVIOS-7013 | Phase5_【CDX707】【黑盒】【必现】【3D车模】进入车内视角，点击故障提示文字不会进入vha | Closed with Accept | yliu404 | CDC_phase5 | CDC_Phase5 | CDX707 | Inhouse_Platform |  |  | rzhang67 | 707_R04 | 2022-05-10 12:54 | 707_R00 | Medium | 2023 CDX707
FCIVIOS-7012 | Phase5_【CDX707】【黑盒】【必现】【3D车模】调整平衡衰减时，滑动位置偏移 | Closed with Accept | mchen127 | CDC_phase5 | CDC_Phase5 | CDX707 | Inhouse_Platform |  |  | rzhang67 | 707_R04 | 2022-05-10 12:41 | 707_R00 | Medium | 2023 CDX707
FCIVIOS-7011 | Phase5_【CDX707】【黑盒】【必现】【Vehicle Settings】页面处于主驾驶调节界面收到0x305 StmsScrnPsngrOn_B_Rq信号，界面会切换到副驾按摩界面然后退出 | Closed with Accept | zjiang38 | CDC_Phase5 | CDC_TS | CDX707 | Inhouse_Platform |  |  | yzhu97 | 707_R04 | 2022-05-10 11:13 | 707_R00 | High | 2023 CDX707
FCIVIOS-7005 | Phase5_【CDX707】【黑盒】【必现】【MMOTA】USB升级，放入与设备不一致的VIN码包，没有USB错误弹窗 | Closed with Accept | mguo15 | CDC_Inhouse | CDC_phase5 | CDX707 | Inhouse_Platform |  |  | mguo15 | 707_R04 | 2022-05-09 19:34 | 707_R00 | High | 2023 CDX707
FCIVIOS-6998 | Phase5_【CDX707】【黑盒】【偶现】【3D车模】触发故障异常，launcher的异常个数与车模异常不一致 | Closed with Accept | rzhang67 | CDC_Inhouse | CDC_Phase5 | CDX707 | Inhouse_Platform |  |  | rzhang67 | 707_R04 | 2022-05-09 16:05 | 707_R00 | Medium | 2023 CDX707
FCIVIOS-6997 | Phase5_【CDX707】【黑盒】【必现】【3D车模】配置DE00 color，车模颜色还是默认颜色 | Closed with Accept | mchen127 | CDC_Inhouse | CDC_Phase5 | CDX707 | Inhouse_Platform |  |  | rzhang67 |  | 2022-05-09 16:02 | 707_R00 | High | 2023 CDX707
FCIVIOS-6984 | Phase5_【CDX707】【黑盒】【必现】【MMOTA】OTA升级，断网，联网，不会尝试三次继续下载 | Closed with Accept | mguo15 | CDC_Inhouse | CDC_phase5 | CDX707 | Inhouse_Platform |  |  | mguo15 | 707_R04 | 2022-05-07 20:17 | 707_R00 | High | 2023 CDX707
FCIVIOS-6983 | Phase5_【CDX707】【黑盒】【必现】【MMOTA】OTA升级，云端多次点击取消升级，IVI会显示多个升级失败弹窗 | Closed with Accept | mguo15 | CDC_Inhouse | CDC_phase5 | CDX707 | Inhouse_Platform |  |  | mguo15 | 707_R04 | 2022-05-07 20:03 | 707_R00 | Medium | 2023 CDX707
FCIVIOS-6972 | Phase5_【CDX707】【黑盒】【偶现】【FVS】FVS模块出现crash异常 | Closed with Accept | cwang236 | CDC_Inhouse | CDC_Phase5 | CDX707 | Inhouse_Platform |  |  | yjiang90 | 707_R04 | 2022-05-07 10:08 | 707_R00 | Medium | 2023 CDX707
FCIVIOS-6971 | Phase5_【CDX707】【黑盒】【必现】【3D车模】车灯异常和发动机机油异常提示文字重叠 | Closed with Accept | yliu404 | CDC_Inhouse | CDC_Phase5 | CDX707 | Inhouse_Platform |  |  | rzhang67 | 707_R04 | 2022-05-06 21:00 | 707_R00 | Low | 2023 CDX707
FCIVIOS-6970 | Phase5_【CDX707】【黑盒】【必现】【FAPA】无法进入泊车界面 | Closed with Accept | mguo15 | CDC_Inhouse | CDC_IVITst | CDX707 | Inhouse_Platform |  |  | mguo15 | 707_R00 | 2022-05-06 19:51 | 707_R00 | High | 2023 CDX707
FCIVIOS-6968 | Phase5_【CDX707】【黑盒】【必现】【OTA】USB升级，在install阶段，拔出U盘，出现升级失败弹窗 | Closed with Accept | mguo15 | CDC_Inhouse | CDC_phase5 | CDX707 | Inhouse_Platform |  |  | mguo15 | 707_R04 | 2022-05-06 18:59 | 707_R00 | High | 2023 CDX707
FCIVIOS-6956 | [SYNC+_Z0156][2023 CDX707]Consumer Behavior Data (IVI related)埋点 | Test | jzhu79 | CDX707 | FIP-Checkpoint |  |  |  |  | hliu142 | 707_R05 | 2022-05-06 16:27 |  | Not Set | 2023 CDX707
FCIVIOS-6948 | Phase5_【CDX707】【黑盒】【必现】【CCS】点击ccs选项开关，无按键音 | Closed with Accept | rzhang67 | CDC_Inhouse | CDC_Phase5 | CDX707 | Inhouse_Platform |  |  | rzhang67 | 707_R04 | 2022-05-05 20:30 | 707_R00 | Medium | 2023 CDX707
FCIVIOS-6944 | Phase5_【CDX707】【黑盒】【必现】【Audio】外置功放无声音 | Closed with Accept | yyang179 | CDC_Inhouse | CDC_Phase5 | CDX707 | Inhouse_Platform |  |  | cchen244 | 707_R00 | 2022-05-05 19:24 | 707_R00 | High | 2023 CDX707
FCIVIOS-6942 | Phase5_【CDX707】【黑盒】【必现】【Vehicle Settings】进入车道保持系统界面，点击radiobutton无提示音 | Closed with Accept | cxu63 | CDC_Phase5 | CDC_TS | CDX707 | Inhouse_Platform |  |  | yzhu97 | 707_R04 | 2022-05-05 18:26 | 707_R00 | Medium | 2023 CDX707
FCIVIOS-6940 | Phase5_【CDX707】【黑盒】【必现】【Vehicle Settings】进入车道保持系统界面，右侧图片位置先显示黑屏之后再显示动画 | Closed with Accept | zjiang38 | CDC_Phase5 | CDC_TS | CDX707 | Inhouse_Platform |  |  | yzhu97 | 707_R04 | 2022-05-05 17:51 | 707_R00 | Medium | 2023 CDX707
FCIVIOS-6925 | Phase5_【CDX707】【黑盒】【必现】【Launcher】widget编辑页面状态栏未收起，无法点击完成按钮 | Closed with Accept | yjiang90 | CDC_Inhouse | CDC_Phase5 | CDX707 | YFVE |  |  | yjiang90 |  | 2022-05-05 09:59 | 707_R00 | Medium | 2023 CDX707
FCIVIOS-6920 | Phase5_【CDX707】【黑盒】【必现】【Enhance Memory】切换档案弹窗未显示切换档案弹窗 | Closed with Accept | xli288 | CDC_Inhouse | CDC_Phase5 | CDX707 | Inhouse_Platform |  |  | yjiang90 |  | 2022-04-29 20:46 | 707_R00 | Medium | 2023 CDX707
FCIVIOS-6918 | Phase5_【CDX707】【黑盒】【必现】【Theme】蓝牙设置与音效设置的开关动效不同 | Closed with Accept | hzhu74 | CDC_Inhouse | CDC_Phase5 | CDX707 | Inhouse_Platform |  |  | cchen244 | 707_R04 | 2022-04-29 19:13 | 707_R00 | Medium | 2023 CDX707
FCIVIOS-6917 | Phase5_【CDX707】【黑盒】【偶现】【3D车模】选中色块，滑动色环，色块颜色不变化 | Closed with Accept | yliu404 | CDC_Inhouse | CDC_Phase5 | CDX707 | Inhouse_Platform |  |  | rzhang67 | 707_R00 | 2022-04-29 19:07 | 707_R00 | High | 2023 CDX707
FCIVIOS-6916 | Phase5_【CDX707】【黑盒】【必现】【3D车模】当前车速为0，后备箱按钮置灰 | Closed with Accept | mchen127 | CDC_Inhouse | CDC_Phase5 | CDX707 | Inhouse_Platform |  |  | rzhang67 | 707_R00 | 2022-04-29 19:00 | 707_R00 | High | 2023 CDX707
FCIVIOS-6915 | Phase5_【CDX707】【黑盒】【必现】【ccs】车辆互联界面，打开共享数据/车辆位置，重启车机，弹窗没有显示 | Closed with Accept | rzhang67 | CDC_Inhouse | CDC_Phase5 | CDC_TS | CDX707 | Inhouse_Platform | TS | mguo15 |  | 2022-04-29 18:37 | 707_R00 | Medium | 2023 CDX707
FCIVIOS-6914 | Phase5_【CDX707】【黑盒】【必现】【ccs】车辆互联界面，标题显示不全 | Closed with Accept | rzhang67 | CDC_Inhouse | CDC_Phase5 | CDC_TS | CDX707 | Inhouse_Platform | TS | mguo15 |  | 2022-04-29 18:34 | 707_R00 | Medium | 2023 CDX707
FCIVIOS-6913 | Phase5_【CDX707】【黑盒】【必现】【3D车模】关闭天窗不会切换视角 | Closed with Accept | yliu404 | CDC_Inhouse | CDC_Phase5 | CDX707 | Inhouse_Platform |  |  | rzhang67 |  | 2022-04-29 18:34 | 707_R00 | High | 2023 CDX707
FCIVIOS-6912 | Phase5_【CDX707】【黑盒】【必现】【ccs】车辆互联设置中info内容缺少 | Closed with Accept | rzhang67 | CDC_Inhouse | CDC_Phase5 | CDC_TS | CDX707 | Inhouse_Platform | TS | mguo15 |  | 2022-04-29 18:29 | 707_R00 | Medium | 2023 CDX707
FCIVIOS-6911 | Phase5_【CDX707】【黑盒】【必现】【3D车模】配置车模为01白色 ，升级到R00车模颜色为默认 | Closed with Accept | yliu404 | CDC_Inhouse | CDC_Phase5 | CDC_TS | CDX707 | Inhouse_Platform | TS | rzhang67 | 707_R00 | 2022-04-29 17:28 | 707_R00 | Medium | 2023 CDX707
FCIVIOS-6909 | [SYNC+_0110][2023 CDX707]舱内娱乐Cabin On-live 1.0 | Implement | yshi70 | CDX707 | FIP-Checkpoint |  |  |  |  | hliu142 | 707_R09 | 2022-04-29 14:05 |  | Not Set | 2023 CDX707
FCIVIOS-6901 | Phase5_【CDX707】【Black Test】【MUST】【diagnose 】 Insert USB containing "log_extract_config.json", unable to grab log | Closed with Accept | zhuang68 | CDC_Inhouse | CDC_phase5 | CDX707 | Inhouse_Platform |  |  | mguo15 | 707_R04 | 2022-04-28 19:01 | 707_DCV5 | High | 2023 CDX707
FCIVIOS-6880 | Phase5_【CDX707】Discuss OTA process priorities | To Do | jwu187 | CDC_Inhouse | CDC_phase5 | CDX707 | Inhouse_Platform |  |  | mguo15 |  | 2022-04-28 10:14 | 707_DCV5 | Medium | 2023 CDX707
FCIVIOS-6866 | Phase5_【CDX707】【黑盒】【必现】【OTA】 OTA升级，云端取消升级，弹窗”USB升级失败“弹窗 | Closed with Accept | mguo15 | CDC_Inhouse | CDC_phase5 | CDX707 | Inhouse_Platform |  |  | mguo15 | 707_R04 | 2022-04-26 20:27 | 707_DCV5 | High | 2023 CDX707
FCIVIOS-6836 | Phase5_【CDX707】【黑盒】【必现】【MMOTA】USB升级，重启车机，点击更新详情页，显示后台正在更新中 | Closed with Accept | mguo15 | CDC_Inhouse | CDC_phase5 | CDX707 | Inhouse_Platform |  |  | mguo15 | 707_R04 | 2022-04-25 18:56 | 707_DCV5 | Medium | 2023 CDX707
FCIVIOS-6835 | Phase5_【CDX707】【黑盒】【必现】【OTA】USB升级，拔出U盘，无升级暂停弹窗 | Closed with Accept | mguo15 | CDC_Inhouse | CDC_phase5 | CDX707 | Inhouse_Platform |  |  | mguo15 | 707_R04 | 2022-04-25 18:53 | 707_DCV5 | Medium | 2023 CDX707
FCIVIOS-6829 | Phase5_【CDX707】【黑盒】【必现】【HVAC】连续点击launcher按钮和空调快捷键，hvac模块出现crash | Closed with Accept | xdou | CDC_Inhouse | CDC_Phase5 | CDX707 | Inhouse_Platform |  |  | yjiang90 | 707_R00 | 2022-04-25 13:24 | 707_DCV5 | High | 2023 CDX707
FCIVIOS-6825 | Phase5_【CDX707】【黑盒】【必现】【OTA】OTA升级，更细详情界面，title为“系统更新后台进行中”，内容为“你的系统是最新的” | Closed with Accept | mguo15 | CDC_Inhouse | CDC_phase5 | CDX707 | Inhouse_Platform |  |  | mguo15 | 707_R04 | 2022-04-24 21:07 | 707_DCV5 | Medium | 2023 CDX707
FCIVIOS-6823 | Phase5_【CDX707】【黑盒】【必现】【OTA】点击系统更新-更新详情界面，点击Home，再点击车辆设置按钮，从更新详情界面退回到系统更新界面 | Closed with Accept | mguo15 | CDC_Inhouse | CDC_phase5 | CDX707 | Inhouse_Platform |  |  | mguo15 | 707_R04 | 2022-04-24 20:55 | 707_DCV5 | Medium | 2023 CDX707
FCIVIOS-6821 | Phase5_【CDX707】【黑盒】【必现】【OTA】OTA升级，升级成功后，进入更新详情界面，没有更新日志的文字显示 | Closed with Accept | mguo15 | CDC_Inhouse | CDC_phase5 | CDX707 | Inhouse_Platform |  |  | cchen244 | 707_R04 | 2022-04-24 20:47 | 707_DCV5 | Medium | 2023 CDX707
FCIVIOS-6819 | Phase5_【CDX707】【黑盒】【偶现】【OTA】OTA升级，在downloading阶段卡住 | Closed with Accept | mguo15 | CDC_Inhouse | CDC_phase5 | CDX707 | Inhouse_Platform |  |  | mguo15 | 707_R00 | 2022-04-24 20:41 | 707_DCV5 | Gating | 2023 CDX707
FCIVIOS-6816 | Phase5_【CDX707】【黑盒】【必现】【OTA】OTA升级，downloading阶段，断网，再连接，重新下载 | Closed with Accept | mguo15 | CDC_Inhouse | CDC_phase5 | CDX707 | Inhouse_Platform |  |  | mguo15 | 707_R04 | 2022-04-24 20:36 | 707_DCV5 | High | 2023 CDX707
FCIVIOS-6794 | Phase5_【CDX707】【黑盒】【必现】【OTA】OTA升级，更新详情页，没有显示release note | Closed with Accept | mguo15 | CDC_Inhouse | CDC_phase5 | CDX707 | Inhouse_Platform |  |  | mguo15 | 707_R04 | 2022-04-22 20:12 | 707_DCV5 | Medium | 2023 CDX707
FCIVIOS-6793 | Phase5_【CDX707】【黑盒】【必现】【OTA】OTA升级，level3，在有最新升级消息时，点击接受，没有跳转到系统更新待定界面 | Closed with Accept | mguo15 | CDC_Inhouse | CDC_phase5 | CDX707 | Inhouse_Platform |  |  | mguo15 | 707_R04 | 2022-04-22 20:00 | 707_DCV5 | Medium | 2023 CDX707
FCIVIOS-6792 | Phase5_【CDX707】【黑盒】【必现】【OTA】OTA升级，level3，出现动态同意授权弹窗，点击接受，状态栏图标没有消失 | Closed with Accept | mguo15 | CDC_Inhouse | CDC_phase5 | CDX707 | Inhouse_Platform |  |  | mguo15 | 707_R04 | 2022-04-22 19:55 | 707_DCV5 | Medium | 2023 CDX707
FCIVIOS-6790 | Phase5_【CDX707】【黑盒】【必现】【Vehicle Settings】点击搜索按钮输入“交通标志识别/倒挡来车”界面显示无搜索结果 | Closed with Accept | dnan1 | CDC_Inhouse | CDC_Phase5 | CDX707 | Inhouse_Platform |  |  | wxiao13 | 707_R04 | 2022-04-22 14:55 | 707_DCV5 | Medium | 2023 CDX707
FCIVIOS-6789 | Phase5_【CDX707】【黑盒】【必现】【IOD】发送计时为0sec时显示--:--time | Closed with Accept | cxu63 | CDC_Inhouse | CDC_Phase5 | CDX707 | Inhouse_Platform |  |  | yjiang90 |  | 2022-04-22 14:50 | 707_DCV5 | High | 2023 CDX707
FCIVIOS-6788 | Phase5_【CDX707】【黑盒】【必现】【Vehicle Setting】主题氛围灯与驾驶模式联动开关关闭再开启后，未下发私有can中的驾驶模式信号 | Closed with Accept | cwang236 | CDC_Phase5 | CDC_TS | CDX707 | Inhouse_Platform |  |  | yzhu97 | 707_R00 | 2022-04-22 14:47 | 707_DCV5 | High | 2023 CDX707
FCIVIOS-6787 | Phase5_【CDX707】【黑盒】【必现】【Vehicle Settings】点击搜索按钮输入“车道”再次点击搜索“警告强度”点击返回，界面字体重叠 | Closed with Accept | dnan1 | CDC_Inhouse | CDC_Phase5 | CDX707 | Inhouse_Platform |  |  | wxiao13 | 707_R04 | 2022-04-22 14:20 | 707_DCV5 | High | 2023 CDX707
FCIVIOS-6786 | Phase5_【CDX707】【黑盒】【必现】【AAR】进入AAR设置界面，关闭语音提示按钮，重启机器，语音提示按钮仍为开启状态 | Closed with Accept | wxiao13 | CDC_Inhouse | CDC_Phase5 | CDX707 | Inhouse_Platform |  |  | wxiao13 | 707_R04 | 2022-04-22 10:52 | 707_DCV5 | Medium | 2023 CDX707
FCIVIOS-6785 | Phase5_【CDX707】【黑盒】【必现】【VHA】发动机未启动时，所有应用界面VHA图标仍显示小红点 | Closed with Accept | lxiao19 | CDC_Inhouse | CDC_Phase5 | CDX707 | Inhouse_Platform |  |  | wxiao13 | 707_R04 | 2022-04-22 10:43 | 707_DCV5 | Medium | 2023 CDX707
FCIVIOS-6783 | Phase5_【CDX707】【黑盒】【必现】【OTA】USB/OTA升级完成后需要删除ECG和本地数据库，才能进行下一次升级 | Closed with Accept | mguo15 | CDC_Inhouse | CDC_phase5 | CDX707 | Inhouse_Platform |  |  | mguo15 | 707_R04 | 2022-04-21 21:30 | 707_DCV5 | Gating | 2023 CDX707
FCIVIOS-6781 | Phase5_【CDX707】【黑盒】【偶现】【AAR】进入AAR站点检测，双击更新图标出现定位图标点击取消，再次双击更新图标，界面会闪退到Launcher界面 | Closed with Accept | yyang179 | CDC_Inhouse | CDC_Phase5 | CDX707 | Inhouse_Platform |  |  | wxiao13 | 707_R04 | 2022-04-21 19:42 | 707_DCV5 | High | 2023 CDX707
FCIVIOS-6778 | Phase5_【CDX707】【黑盒】【必现】【VHA】进入VHA设置选择保留一年，重启机器，护航历史保存选项发生改变 | Closed with Accept | lxiao19 | CDC_Inhouse | CDC_Phase5 | CDX707 | Inhouse_Platform |  |  | wxiao13 | 707_R04 | 2022-04-21 19:22 | 707_DCV5 | Medium | 2023 CDX707
FCIVIOS-6777 | Phase5_【CDX707】【黑盒】【必现】【Diagnostics】插入有log_extract_config.json的U盘，无法弹出弹框 | Done | kyu18 | CDC_Inhouse | CDC_phase5 | CDX707 | Inhouse_Platform |  |  | rzhang67 | 707_R04 | 2022-04-21 19:18 | 707_DCV5 | High | 2023 CDX707
FCIVIOS-6776 | Phase5_【CDX707】【黑盒】【必现】【Launcher】进入所有应用界面点击搜索，输入特殊字符可以输入 | Closed with Accept | mchen127 | CDC_Inhouse | CDC_Phase5 | CDX707 | Inhouse_Platform |  |  | wxiao13 |  | 2022-04-21 19:10 | 707_DCV5 | Medium | 2023 CDX707
FCIVIOS-6775 | Phase5_【CDX707】【黑盒】【必现】【OTA】USB升级，更新成功后，U盘里没有存储VIL文件 | Closed with Accept | mguo15 | CDC_Inhouse | CDC_phase5 | CDX707 | Inhouse_Platform |  |  | mguo15 | 707_R04 | 2022-04-21 19:03 | 707_DCV5 | High | 2023 CDX707
FCIVIOS-6774 | Phase5_【CDX707】【黑盒】【必现】【OTA】USB升级，更新成功后弹窗显示不正确 | Closed with Accept | mguo15 | CDC_Inhouse | CDC_phase5 | CDX707 | Inhouse_Platform |  |  | mguo15 | 707_R04 | 2022-04-21 18:59 | 707_DCV5 | Medium | 2023 CDX707
FCIVIOS-6773 | Phase5_【CDX707】【黑盒】【必现】【OTA】USB升级，更新中界面进度显示与实际不一致 | Closed with Accept | mguo15 | CDC_Inhouse | CDC_phase5 | CDX707 | Inhouse_Platform |  |  | mguo15 | 707_R04 | 2022-04-21 18:52 | 707_DCV5 | High | 2023 CDX707
FCIVIOS-6772 | Phase5_【CDX707】【黑盒】【偶现】【HVAC】点击空调界面的模式选择框，偶现下拉框不展开或不收缩 | Closed with Accept | xdou | CDC_Phase5 | CDC_TS | CDX707 | Inhouse_Platform |  |  | yzhu97 | 707_R04 | 2022-04-21 18:00 | 707_DCV5 | High | 2023 CDX707
FCIVIOS-6771 | Phase5_【CDX707】【黑盒】【必现】【Vehicle Control】前照灯延时界面单选项，发送无效信号，依旧保留之前选中状态 | Closed with Accept | zjiang38 | CDC_Inhouse | CDC_Phase5 | CDC_TS | CDX707 | Inhouse_Platform | TS | cchen244 | 707_R04 | 2022-04-21 17:47 | 707_DCV5 | Medium | 2023 CDX707
FCIVIOS-6769 | Phase5_【CDX707】【黑盒】【必现】【Vehicle Control】车锁界面的遥控解锁，发送无效信号变成不选中状态时，遥控解锁入口依旧显示它的子项文字提示 | Closed with Accept | zjiang38 | CDC_Inhouse | CDC_Phase5 | CDC_TS | CDX707 | Inhouse_Platform | TS | cchen244 | 707_R00 | 2022-04-21 14:45 | 707_DCV5 | Medium | 2023 CDX707
FCIVIOS-6768 | Phase5_【CDX707】【黑盒】【必现】【OTA】OTA升级，云端取消升级，云端推的更新详情里内容没有变回初始的状态“你的系统是最新的” | Closed with Accept | mguo15 | CDC_Inhouse | CDC_phase5 | CDX707 | Inhouse_Platform |  |  | mguo15 | 707_R04 | 2022-04-21 10:02 | 707_DCV5 | High | 2023 CDX707
FCIVIOS-6767 | Phase5_【CDX707】【黑盒】【必现】【OTA】OTA升级，在进入download前，云端取消升级，更新详情内显示“你的系统是最新的“，以及接受按钮 | Closed with Accept | mguo15 | CDC_Inhouse | CDC_phase5 | CDX707 | Inhouse_Platform |  |  | mguo15 | 707_R04 | 2022-04-21 09:59 | 707_DCV5 | High | 2023 CDX707
FCIVIOS-6766 | Phase5_【CDX707】【黑盒】【偶现】【OTA】USB升级，点击系统更新中悬浮窗，并未进入系统更新中界面 | Closed with Accept | mguo15 | CDC_Inhouse | CDC_phase5 | CDX707 | Inhouse_Platform |  |  | mguo15 | 707_R04 | 2022-04-21 09:57 | 707_DCV5 | High | 2023 CDX707
FCIVIOS-6764 | Phase5_【CDX707】【黑盒】【必现】【MMOTA】USB升级，到install阶段，卡住 | Closed with Accept | mguo15 | CDC_Inhouse | CDC_phase5 | CDX707 | Inhouse_Platform |  |  | mguo15 |  | 2022-04-20 21:15 | 707_DCV5 | Immediate Gating | 2023 CDX707
FCIVIOS-6763 | Phase5_【CDX707】【黑盒】【必现】【Vehicle Control】巡航控制配置2，容限单位为公制设置最大值，把单位变成英制，容限界面滑动条异常 | Closed with Accept | zjiang38 | CDC_Phase5 | CDC_TS | CDX707 | Inhouse_Platform | TS |  | cchen244 |  | 2022-04-20 19:53 | 707_DCV5 | Medium | 2023 CDX707
FCIVIOS-6762 | Phase5_【CDX707】【黑盒】【必现】【Vehicle Control】巡航控制配置2，容限单位为英制并设定某个值，单位变为公制时，容限值未转换 | Closed with Accept | zjiang38 | CDC_Inhouse | CDC_Phase5 | CDX707 | Inhouse_Platform |  |  | cchen244 | 707_R04 | 2022-04-20 19:37 | 707_DCV5 | Medium | 2023 CDX707
FCIVIOS-6759 | Phase5_【CDX707】【黑盒】【必现】【Vehicle Setting】IG OFF后，发送安全预警弹窗信号，IVI界面依旧出现弹窗 | Closed with Accept | zjiang38 | CDC_Inhouse | CDC_Phase5 | CDX707 | Inhouse_Platform |  |  | cchen244 | 707_R00 | 2022-04-20 18:31 | 707_DCV5 | Medium | 2023 CDX707
FCIVIOS-6757 | Phase5_【CDX707】【黑盒】【必现】【Car Audio】Park Brake提示音与蓝牙电话交互播放时未正常请求 | Closed with Accept | yyang179 | CDC_Phase5 | CDC_TS | CDX707 | Inhouse_Platform | TS |  | yjiang90 |  | 2022-04-20 17:11 | 707_DCV5 | Medium | 2023 CDX707
FCIVIOS-6756 | Phase5_【CDX707】【黑盒】【必现】【Vehicle Setting】点击倒车制动辅助无反应 | Closed with Accept | zjiang38 | CDC_Phase5 | CDC_TS | CDX707 | Inhouse_Platform |  |  | yzhu97 | 707_R00 | 2022-04-20 15:53 | 707_DCV5 | High | 2023 CDX707
FCIVIOS-6755 | Phase5_【CDX707】【黑盒】【必现】【Vehicle Control】巡航控制配置1，容限单位为英制并设定某个值，单位变为公制时，容限值未转换 | Closed with Accept | zjiang38 | CDC_Inhouse | CDC_Phase5 | CDC_TS | CDX707 | Inhouse_Platform | TS | cchen244 | 707_R04 | 2022-04-20 15:50 | 707_DCV5 | Medium | 2023 CDX707
FCIVIOS-6754 | Phase5_【CDX707】【黑盒】【偶现】【Vehicle Setting】点击倒挡来车预警和影像开关点击无反应 | Closed with Accept | yzhu97 | CDC_Phase5 | CDC_TS | CDX707 | Inhouse_Platform |  |  | yzhu97 | 707_R04 | 2022-04-20 15:48 | 707_DCV5 | High | 2023 CDX707
FCIVIOS-6753 | Phase5_【CDX707】【黑盒】【偶现】【Vehicle Setting】点击车控车设界面开关或选项没有提示音 | Closed with Accept | cxu63 | CDC_Phase5 | CDC_TS | CDX707 | Inhouse_Platform |  |  | yzhu97 | 707_R04 | 2022-04-20 15:44 | 707_DCV5 | High | 2023 CDX707
FCIVIOS-6752 | Phase5_【CDX707】【黑盒】【必现】【Vehicle Control】巡航控制配置1，容限单位为公制设置最大值，把单位变成英制，容限界面滑动条异常 | Closed with Accept | zjiang38 | CDC_Phase5 | CDC_TS | CDX707 | Inhouse_Platform | TS |  | cchen244 |  | 2022-04-20 15:11 | 707_DCV5 | Medium | 2023 CDX707
FCIVIOS-6751 | Phase5_【CDX707】【黑盒】【偶现】【Vehicle Setting】进入碰撞辅助，选中灵敏度为高时，发送信号选中其他选项无法选中 | Closed with Accept | wxiao13 | CDC_Inhouse | CDC_Phase5 | CDX707 | Inhouse_Platform |  |  | wxiao13 | 707_R00 | 2022-04-20 14:53 | 707_DCV5 | Medium | 2023 CDX707
FCIVIOS-6750 | Phase5_【CDX707】【黑盒】【必现】【Vehicle Setting】巡航控制配置2，发送无效信号时，该设置项的子项被隐藏 | Closed with Accept | cxu63 | CDC_Inhouse | CDC_Phase5 | CDC_TS | CDX707 | Inhouse_Platform | TS | cchen244 | 707_R00 | 2022-04-20 14:13 | 707_DCV5 | Medium | 2023 CDX707
FCIVIOS-6749 | Phase5_【CDX707】【黑盒】【必现】【Vehicle Setting】自动紧急制动设置开关为开，发送无效信号，自动紧急制动不显示子选项 | Closed with Accept | dnan1 | CDC_Inhouse | CDC_Phase5 | CDX707 | Inhouse_Platform |  |  | wxiao13 | 707_R00 | 2022-04-20 14:07 | 707_DCV5 | Medium | 2023 CDX707
FCIVIOS-6746 | [Implement]福特Phase5 内置功放CHIME降音实现 | Done | yyang179 | CDX707 | Task-CheckPoint |  |  |  |  | yshi70 | 707_R00 | 2022-04-20 09:10 |  | Not Set | 2023 CDX707
FCIVIOS-6745 | Phase5_【CDX707】【黑盒】【必现】【MMOTA】OTA升级时到install时，卡住 | Closed with Accept | mguo15 | CDC_Inhouse | CDC_phase5 | CDX707 | Inhouse_Platform |  |  | mguo15 |  | 2022-04-19 20:39 | 707_DCV5 | Immediate Gating | 2023 CDX707
FCIVIOS-6744 | Phase5_【CDX707】【黑盒】【必现】【MMOTA】OTA升级时点击更新详情，里面内容显示了一行null | Closed with Accept | mguo15 | CDC_Inhouse | CDC_phase5 | CDX707 | Inhouse_Platform |  |  | mguo15 | 707_R00 | 2022-04-19 20:37 | 707_DCV5 | Medium | 2023 CDX707
FCIVIOS-6743 | Phase5_【CDX707】【黑盒】【必现】【Vehicle Setting】发送TCS的Rx信号，常用设置界面的TCS开关一直为关 | Closed with Accept | zjiang38 | CDC_Phase5 | CDC_TS | CDX707 | Inhouse_Platform |  |  | yzhu97 | 707_R00 | 2022-04-19 17:55 | 707_DCV5 | High | 2023 CDX707
FCIVIOS-6740 | Phase5_【CDX707】【黑盒】【必现】【Diagnostics】插入有log_extract_config.json的U盘，无法弹出弹窗 | Closed with Accept | mzhuo1 | CDC_Inhouse | CDC_phase5 | CDX707 | Inhouse_Platform |  |  | rzhang67 | 707_R05 | 2022-04-19 15:59 | 707_DCV5 | High | 2023 CDX707
FCIVIOS-6733 | Phase5_【CDX707】【黑盒】【偶现】【Vehicle Setting】调整常用设置中巡航控制的位置，重启后位置还原 | Closed with Accept | cchen244 | CDC_Inhouse | CDC_Phase5 | CDX707 | Inhouse_Platform |  |  | cchen244 | 707_R04 | 2022-04-18 21:45 | 707_DCV5 | Medium | 2023 CDX707
FCIVIOS-6727 | Phase5_【CDX707】【黑盒】【必现】【Launcher】全部应用搜索框下划线没有适配主题颜色 | Closed with Accept | rzhang67 | CDC_Inhouse | CDC_Phase5 | CDX707 | Inhouse_Platform |  |  | rzhang67 | 707_R04 | 2022-04-18 17:43 | 707_DCV5 | Medium | 2023 CDX707
FCIVIOS-6726 | Phase5_【CDX707】【黑盒】【必现】【Launcher】添加爱奇艺在默认widget，升级后widget编辑页显示异常 | Closed with Accept | mchen127 | CDC_Inhouse | CDC_Phase5 | CDX707 | Inhouse_Platform |  |  | rzhang67 | 707_R00 | 2022-04-18 17:21 | 707_DCV5 | Medium | 2023 CDX707
FCIVIOS-6725 | Phase5_【CDX707】【黑盒】【必现】【Vehicle Setting】在点火信号RUN-OFF或者OFF-RUN时，最高30分钟怠速无信号下发 | Closed with Accept | zwang225 | CDC_Phase5 | CDC_TS | CDX707 | Inhouse_Platform |  |  | yzhu97 | 707_R00 | 2022-04-18 17:17 | 707_DCV5 | High | 2023 CDX707
FCIVIOS-6724 | Phase5_【CDX707】【黑盒】【必现】【Vehicle Setting】在IGN从RUN-OFF时，转向避险辅助无信号下发 | Closed with Accept | zwang225 | CDC_Phase5 | CDC_TS | CDX707 | Inhouse_Platform |  |  | yzhu97 | 707_R00 | 2022-04-18 17:13 | 707_DCV5 | High | 2023 CDX707
FCIVIOS-6723 | Phase5_【CDX707】【黑盒】【必现】【Vehicle Setting】当AutoHoldSwtch_D_Stat3=Faulty时，应以周期型发送 | Closed with Accept | zwang225 | CDC_Phase5 | CDC_TS | CDX707 | Inhouse_Platform |  |  | yzhu97 | 707_R00 | 2022-04-18 17:11 | 707_DCV5 | High | 2023 CDX707
FCIVIOS-6716 | Phase5_【CDX707】【黑盒】【必现】【Vehicle Setting】常用设置界面，点击车道保持系统或巡航控制；无法进入子页面 | Closed with Accept | zjiang38 | CDC_Phase5 | CDC_TS | CDX707 | Inhouse_Platform |  |  | yzhu97 | 707_R00 | 2022-04-18 15:36 | 707_DCV5 | High | 2023 CDX707
FCIVIOS-6715 | Phase5_【CDX707】【黑盒】【必现】【CCS】重启后弹出数据弹窗，点击弹窗上文字，弹窗关闭 | Closed with Accept | rzhang67 | CDC_Inhouse | CDC_Phase5 | CDX707 | Inhouse_Platform |  |  | rzhang67 |  | 2022-04-18 11:29 | 707_DCV5 | High | 2023 CDX707
FCIVIOS-6714 | Phase5_【CDX707】【黑盒】【必现】【OTA】USB升级成功后没有提示弹窗 | Closed with Accept | mguo15 | CDC_Inhouse | CDC_Phase5 | CDX707 | Inhouse_Platform |  |  | mguo15 |  | 2022-04-18 10:43 | 707_DCV4 | High | 2023 CDX707
FCIVIOS-6711 | 【CDX707】【黑盒】【必现】【OTA】插入与车机端VIN码不一致的升级包进行USB升级后，IVI显示升级失败 | Closed with Accept | mguo15 | CDC_Inhouse | CDC_Phase5 | CDX707 | Inhouse_Platform |  |  | mguo15 | 707_R00 | 2022-04-18 10:28 | 707_DCV4 | Gating | 2023 CDX707
FCIVIOS-6710 | Phase5_【CDX707】【黑盒】【偶现】【OTA】USB升级中，点击悬浮窗，进入正在更新中界面，进度到install时，窗口自动关闭 | Closed with Accept | mguo15 | CDC_Inhouse | CDC_Phase5 | CDX707 | Inhouse_Platform |  |  | mguo15 | 707_R00 | 2022-04-18 10:23 | 707_DCV4 | Medium | 2023 CDX707
FCIVIOS-6709 | Phase5_【CDX707】【黑盒】【必现】【个性化记忆】进入创建个性化档案点击创建按钮，个性化档案创建不成功 | Closed with Accept | xli288 | CDC_Phase5 | CDC_TS | CDX707 | Inhouse_Platform | TS |  | wxiao13 |  | 2022-04-16 18:26 | 707_DCV5 | High | 2023 CDX707
FCIVIOS-6708 | Phase5_【CDX707】【黑盒】【必现】【power】手动关闭蓝牙和wifi开关，重启后开关自动打开 | Closed with Accept | rzhang67 | CDC_Inhouse | CDC_phase5 | CDX707 | Inhouse_Platform |  |  | rzhang67 | 707_R00 | 2022-04-16 16:29 | 707_DCV5 | High | 2023 CDX707
FCIVIOS-6707 | Phase5_【CDX707】【黑盒】【偶现】【launcher】launcher的故障提示与vha不一致 | Closed with Accept | yliu404 | CDC_Inhouse | CDC_Phase5 | CDX707 | Inhouse_Platform |  |  | rzhang67 | 707_R04 | 2022-04-16 16:12 | 707_DCV5 | Medium | 2023 CDX707
FCIVIOS-6705 | Phase5_【CDX707】【黑盒】【偶现】【VHA】log中出现VHA crash | Closed with Accept | lxiao19 | CDC_Inhouse | CDC_Phase5 | CDX707 | Inhouse_Platform |  |  | rzhang67 |  | 2022-04-16 15:20 | 707_DCV5 | High | 2023 CDX707
FCIVIOS-6704 | Phase5_【CDX707】【黑盒】【必现】【Vehicle Setting】自动启停在常用设置和驾驶辅助界面的状态不一致 | Closed with Accept | zjiang38 | CDC_Phase5 | CDC_TS | CDX707 | Inhouse_Platform |  |  | yzhu97 | 707_R00 | 2022-04-16 15:12 | 707_DCV5 | High | 2023 CDX707
FCIVIOS-6703 | Phase5_【CDX707】【黑盒】【必现】【Vehicle Setting】发送自动驻车Rx信号，自动启停和自动驻车都打开 | Closed with Accept | zjiang38 | CDC_Phase5 | CDC_TS | CDX707 | Inhouse_Platform |  |  | yzhu97 | 707_R00 | 2022-04-16 15:02 | 707_DCV5 | High | 2023 CDX707
FCIVIOS-6700 | Phase5_【CDX707】【黑盒】【偶现】【Vehicle Setting】点击遥控启动-空调控制或方向盘加热和座椅空调，偶现状态切换不过去 | Closed with Accept | yzhu97 | CDC_Phase5 | CDC_TS | CDX707 | Inhouse_Platform |  |  | yzhu97 |  | 2022-04-15 19:22 | 707_DCV4 | High | 2023 CDX707
FCIVIOS-6697 | Phase5_【CDX707】【黑盒】【必现】【Vehicle Setting】点击倒挡来车预警影像，开关状态不切换，一直为关 | Closed with Accept | yzhu97 | CDC_Phase5 | CDC_TS | CDX707 | Inhouse_Platform |  |  | yzhu97 |  | 2022-04-15 19:18 | 707_DCV4 | High | 2023 CDX707
FCIVIOS-6682 | Phase5_【CDX707】【黑盒】【必现】【CCS】车机已连接蓝牙设备，仍弹出共享数据弹窗 | Closed with Accept | rzhang67 | CDC_Inhouse | CDC_Phase5 | CDX707 | Inhouse_Platform |  |  | rzhang67 | 707_R00 | 2022-04-14 14:44 | 707_DCV5 | Medium | 2023 CDX707
FCIVIOS-6680 | Phase5_【CDX707】【黑盒】【必现】【VHA】车辆养护中去掉重置机油寿命按钮 | Closed with Accept | lxiao19 | CDC_Inhouse | CDC_Phase5 | CDX707 | Inhouse_Platform |  |  | rzhang67 |  | 2022-04-14 13:46 | 707_DCV5 | Medium | 2023 CDX707
FCIVIOS-6679 | Phase5_【CDX707】【黑盒】【必现】【VHA】历史中已经生成机油寿命不足，点火，设置机油耗尽，熄火，历史中只有寿命不足 | Closed with Accept | lxiao19 | CDC_Inhouse | CDC_Phase5 | CDX707 | Inhouse_Platform |  |  | rzhang67 |  | 2022-04-14 13:32 | 707_DCV5 | Medium | 2023 CDX707
FCIVIOS-6659 | [SYNC+_Z0004][2023 CDX707]Audio Management 2.0 | Implement | yshi70 | CDX707 | FIP-Checkpoint |  |  |  |  | hliu142 | 707_R05 | 2022-04-13 13:43 |  | Not Set | 2023 CDX707
FCIVIOS-6642 | Phase5_【CDX707】【黑盒】【必现】【EMR】非自由调节模式下，指示标消失，拖动扫风处无法拖动 | Closed with Accept | xdou | CDC_Inhouse | CDC_Phase5 | CDX707 | Inhouse_Platform |  |  | yjiang90 | 707_DCV5 | 2022-04-12 21:15 | 707_DCV4 | Medium | 2023 CDX707
FCIVIOS-6641 | Phase5_【CDX707】【黑盒】【必现】【EMR】全局扫风模式下点击关闭出风口动画，需退出全局扫风模式，实际仍在全局扫风模式 | Closed with Accept | xdou | CDC_Inhouse | CDC_Phase5 | CDX707 | Inhouse_Platform |  |  | yjiang90 | 707_DCV5 | 2022-04-12 21:13 | 707_DCV4 | Medium | 2023 CDX707
FCIVIOS-6640 | Phase5_【CDX707】【黑盒】【必现】【EMR】扫风动效指示未删除 | Closed with Accept | xdou | CDC_Inhouse | CDC_Phase5 | CDX707 | Inhouse_Platform |  |  | yjiang90 | 707_DCV5 | 2022-04-12 20:59 | 707_DCV4 | Medium | 2023 CDX707
FCIVIOS-6638 | Phase5_【CDX707】【黑盒】【偶现】【HVAC】切换主题偶现空调信号上报无效，空调状态未改变现象 | Closed with Accept | xdou | CDC_Inhouse | CDC_Phase5 | CDX707 | Inhouse_Platform |  |  | yjiang90 | 707_R00 | 2022-04-12 20:09 | 707_DCV5 | Gating | 2023 CDX707
FCIVIOS-6635 | Phase5_【CDX707】【黑盒】【必现】【Car Input】按下parking硬按键无自动泊车menu页面出现 | Closed with Accept | ycai31 | CDC_Inhouse | CDC_Phase5 | CDX707 | Inhouse_Platform |  |  | yjiang90 |  | 2022-04-12 18:27 | 707_DCV5 | Medium | 2023 CDX707
FCIVIOS-6629 | Phase5_【CDX707】【黑盒】【偶现】【Enhance Memory】enhance memory出现crash | Closed with Accept | xli288 | CDC_Inhouse | CDC_Phase5 | CDX707 | Inhouse_Platform |  |  | yjiang90 | 707_R00 | 2022-04-12 16:55 | 707_DCV5 | High | 2023 CDX707
FCIVIOS-6628 | Phase5_【CDX707】【黑盒】【必现】【Enhance Memory】切换档案弹窗显示的账号名称与当前档案不符 | Closed with Accept | xli288 | CDC_Inhouse | CDC_Phase5 | CDX707 | Inhouse_Platform |  |  | yjiang90 | 707_R00 | 2022-04-12 16:29 | 707_DCV5 | Medium | 2023 CDX707
FCIVIOS-6627 | Phase5_【CDX707】【黑盒】【必现】【Enhance Memory】档案未记忆氛围灯、数字香氛 | Closed with Accept | xli288 | CDC_Inhouse | CDC_Phase5 | CDX707 | Inhouse_Platform |  |  | yjiang90 |  | 2022-04-12 16:23 | 707_DCV5 | High | 2023 CDX707
FCIVIOS-6574 | Phase5_【CDX707】【黑盒】【偶现】【Wir】执行dumpsys connectivity，APN2网口不显示 | Closed with Accept | jzhan372 | Inhouse_Platform | [5 empty] | rzhang67 |  | 2022-04-11 10:50 | 707_DCV4 | High | 2023 CDX707
FCIVIOS-6567 | Phase5_[CDX707] There is no APN2 interface on SYNC+ | Closed with Accept | jzhan372 | Inhouse_Platform | [5 empty] | jzhan372 |  | 2022-04-09 13:01 |  | Gating | 2023 CDX707
FCIVIOS-6503 | Phase5_【CDX707】【黑盒】【必现】【HVAC】HVAC log出现crash异常 | Closed with Accept | xdou | CDC_Inhouse | CDC_Phase5 | CDX707 | Inhouse_Platform |  |  | yjiang90 | 707_DCV5 | 2022-04-06 17:51 | 707_DCV4 | Gating | 2023 CDX707
FCIVIOS-6501 | Phase5_【CDX707】【黑盒】【偶现】【Car Audio】连续旋转硬按键旋钮，偶现无声现象，切源后恢复声音 | Closed with Accept | rzhang67 | CDC_Inhouse | CDC_Phase5 | CDX707 | Inhouse_Platform |  |  | rzhang67 |  | 2022-04-06 17:31 | 707_DCV4 | High | 2023 CDX707
FCIVIOS-6497 | Phase5_【CDX707】【黑盒】【偶现】【Account】切换主题后进入二维码登录页面，偶现二维码不显示，重新进入后恢复正常 | Closed with Accept | jzhan373 | CDC_Inhouse | CDC_Phase5 | CDX707 | Inhouse_Platform |  |  | yjiang90 | 707_DCV5 | 2022-04-06 17:00 | 707_DCV4 | Medium | 2023 CDX707
FCIVIOS-6449 | Phase5_【CDX707】【黑盒】【偶现】【3D车模】发送车门开启关闭信号，车模旋转后后备箱提示线截断 | Closed with Accept | yliu404 | CDC_Inhouse | CDC_Phase5 | CDX707 | Inhouse_Platform |  |  | rzhang67 |  | 2022-04-02 10:14 | 707_DCV4 | Medium | 2023 CDX707
FCIVIOS-6446 | Phase5_【CDX707】【黑盒】【偶现】【FAPA】ApaControlMode_D_Stat：由Inactive变成Active，界面闪退 | Closed with Accept | ycai31 | CDC_Inhouse | CDC_IVITst | CDX707 | Inhouse_Platform |  |  | mguo15 | 707_R00 | 2022-04-01 19:53 | 707_DCV4 | Medium | 2023 CDX707
FCIVIOS-6444 | Phase5_【CDX707】【黑盒】【偶现】【Enhance Memory】创建档案成功后出现正在保存档案弹窗，且无法退出 | Closed with Accept | xli288 | CDC_Inhouse | CDC_Phase5 | CDX707 | Inhouse_Platform |  |  | yjiang90 |  | 2022-04-01 16:42 | 707_DCV4 | Medium | 2023 CDX707
FCIVIOS-6442 | Phase5_【CDX707】【黑盒】【偶现】【VHA】发送416 DrvAntiLckLamp =0x1信号，vha app crash | Closed with Accept | lxiao19 | CDC_Inhouse | CDC_Phase5 | CDX707 | Inhouse_Platform |  |  | rzhang67 |  | 2022-04-01 15:57 | 707_DCV4 | High | 2023 CDX707
FCIVIOS-6441 | Phase5_【CDX707】【黑盒】【必现】【Launcher】在设置页进入运输模式，退出运输模式，回到全部应用页 | Closed with Accept | mchen127 | CDC_Inhouse | CDC_Phase5 | CDX707 | Inhouse_Platform |  |  | rzhang67 |  | 2022-04-01 15:21 | 707_DCV4 | Medium | 2023 CDX707
FCIVIOS-6440 | Phase5_【CDX707】【黑盒】【偶现】【3D车模】车模的异常提示与VHA不一致 | Closed with Accept | mchen127 | CDC_Inhouse | CDC_Phase5 | CDC_TS | CDX707 | Inhouse_Platform | TS | rzhang67 | 707_R04 | 2022-04-01 14:52 | 707_DCV4 | Medium | 2023 CDX707
FCIVIOS-6399 | Phase5_【CDX707】【黑盒】【必现】【GNSS】can报文中altitude数据与工程模式中altitude数据不一致 | Closed with Accept | rzhang67 | CDC_Phase5 | CDC_TS | CDX707 | Inhouse_Platform | TS |  | rzhang67 |  | 2022-03-31 15:37 | 707_DCV4 | High | 2023 CDX707
FCIVIOS-6159 | SYNC can't get ECG DID Data value with soa api | Closed with Accept | kyu18 | Bezel_Diagnostics | CDX707 | FNV3 | SYNC+3.0 | U625 |  | kyu18 |  | 2022-03-28 16:30 |  | Medium | 2023 CDX707
FCIVIOS-6040 | Phase5_【CDX707】【黑盒】【必现】【CCS】授权后，开启车辆数据和车辆位置，重启后没有弹窗 | Closed with Accept | rzhang67 | CDC_Inhouse | CDC_Phase5 | CDX707 | Inhouse_Platform |  |  | rzhang67 |  | 2022-03-26 18:02 | 707_DCV4 | High | 2023 CDX707
FCIVIOS-6039 | Phase5_【CDX707】【黑盒】【必现】【VHA】配置车辆健康异常，IG=OFF ，护航历史中没有异常显示 | Closed with Accept | lxiao19 | CDC_Inhouse | CDC_Phase5 | CDX707 | Inhouse_Platform |  |  | rzhang67 |  | 2022-03-26 17:59 | 707_DCV4 | High | 2023 CDX707
FCIVIOS-6033 | Phase5_【CDX707】【黑盒】【必现】【FAPA】SystemState3=Finished，TEXT3区域仍然显示“换挡以取消自动泊车” | Closed with Accept | ycai31 | CDC_Inhouse | CDC_Phase5 | CDX707 | Inhouse_Platform |  |  | mguo15 | 707_R00 | 2022-03-25 20:35 | 707_DCV4 | High | 2023 CDX707
FCIVIOS-6031 | Phase5_【CDX707】【黑盒】【偶现】【FAPA】泊车界面，在相同外设的情况下，发送信号ApaControlMode_D_Stat：0x1 Active，界面元素没有横展开 | Closed with Accept | ycai31 | CDC_Inhouse | CDC_Phase5 | CDX707 | Inhouse_Platform |  |  | mguo15 | 707_R00 | 2022-03-25 18:10 | 707_DCV4 | High | 2023 CDX707
FCIVIOS-6030 | Phase5_【CDX707】【黑盒】【必现】【FAPA】进入RVC影像场景，连接外设，退出泊车界面，Pano屏影像未关闭 | Tested | ycai31 | CDC_Inhouse | CDC_Phase5 | CDX707 | Inhouse_Platform |  |  | mguo15 | 707_R00 | 2022-03-25 17:48 | 707_DCV4 | High | 2023 CDX707
FCIVIOS-6024 | Phase5_【CDX707】【黑盒】【必现】【无线充电】退出泊车界面，发送无线充电信号，没有弹窗提示 | Closed with Accept | cwang236 | CDC_Inhouse | CDC_Phase5 | CDX707 | Inhouse_Platform |  |  | mguo15 | 707_DCV5 | 2022-03-25 13:59 | 707_DCV4 | High | 2023 CDX707
FCIVIOS-5984 | Phase5_【CDX707】【黑盒】【必现】【VCS】语音指令“”香氛浓度调到低/中/高级“”，香氛浓度开关都调到关状态 | Closed with Accept | cwang236 | CDC_Phase5 | CDC_TS | CDX707 | Inhouse_Platform | TS |  | yjiang90 | 707_DCV5 | 2022-03-23 17:54 | 707_DCV4 | Medium | 2023 CDX707
FCIVIOS-6378 | Phase 5：【偶现】从蓝牙音乐切换到USB音乐，USB音乐已经加载完成，USB音乐不能播放，后台仍旧在播放蓝牙音乐. | Closed with Accept | jxu150 | CDC_IVITst | CDC_Phase5 | CDX707 | Inhouse_Platform |  |  | pxu41 |  | 2022-03-22 19:34 | 707_DCV4 | High | 2023 CDX707
FCIVIOS-5932 | Android 11 FNV module function porting | Done | kyu18 | CDX707 | DuerOS | FNV3 | Inhouse_Platform | phase5 |  | kyu18 |  | 2022-03-22 10:48 |  | Medium | 2023 CDX707
FCIVIOS-5924 | USB upgrade is cancelled after finished the downloading. | Closed with Accept | jwu187 | Inhouse_Platform | [5 empty] | jwu187 |  | 2022-03-21 20:11 |  | Immediate Gating | 2023 CDX707
FCIVIOS-5894 | Phase5_【CDX707】【黑盒】【必现】【Vehicle Setting】DET配置自动远光灯，发送RX信号没有反应 | Closed with Accept | zwang225 | CDC_Phase5 | CDC_TS | CDX707 | Inhouse_Platform | TS |  | mguo15 | 707_DCV5 | 2022-03-19 16:11 | 707_DCV4 | High | 2023 CDX707
FCIVIOS-5890 | Phase5_【CDX707】【黑盒】【必现】【Vehicle Setting】无网络环境下，遥控启动没有置灰 | Closed with Accept | mguo15 | CDC_Phase5 | CDC_TS | CDX707 | Inhouse_Platform | TS |  | mguo15 |  | 2022-03-19 15:36 | 707_DCV4 | High | 2023 CDX707
FCIVIOS-5889 | Phase5_【CDX707】【黑盒】【必现】【Vehicle Setting】交通标志识别-警告限速最高未进入时，显示为负数 | Closed with Accept | zwang225 | CDC_Phase5 | CDC_TS | CDX707 | Inhouse_Platform | TS |  | mguo15 | 707_DCV5 | 2022-03-19 15:19 | 707_DCV4 | High | 2023 CDX707
FCIVIOS-5885 | Phase5_【CDX707】【黑盒】【必现】【theme】切换主题后AAR设置页面各按钮全部变为关闭状态 | Closed with Accept | dnan1 | CDC_Phase5 | CDC_TS | CDX707 | Inhouse_Platform | TS |  | yjiang90 |  | 2022-03-18 21:32 | 707_DCV4 | Medium | 2023 CDX707
FCIVIOS-5883 | Phase5_【CDX707】【黑盒】【偶现】【Launcher】退出运输模式后车模不显示 | Closed with Accept | rzhang67 | CDC_Phase5 | CDC_TS | CDX707 | Inhouse_Platform | TS |  | rzhang67 |  | 2022-03-18 20:21 | 707_DCV4 | Medium | 2023 CDX707
FCIVIOS-5882 | Phase5_【CDX707】【黑盒】【必现】【数字香氛】香氛开关连续点击多次后重新进入香氛页面，香氛显示异常 | Closed with Accept | cwang236 | CDC_Phase5 | CDC_TS | CDX707 | Inhouse_Platform | TS |  | yjiang90 | 707_DCV5 | 2022-03-18 19:53 | 707_DCV4 | Medium | 2023 CDX707
FCIVIOS-5881 | Phase5_【CDX707】【黑盒】【必现】【Vehicle Setting】切到其他页面或切换氛围灯模式，不记忆之前选择的氛围灯颜色 | Closed with Accept | cwang236 | CDC_Phase5 | CDC_TS | CDX707 | Inhouse_Platform |  |  | yzhu97 | 707_DCV5 | 2022-03-18 18:49 | 707_DCV4 | Medium | 2023 CDX707
FCIVIOS-5880 | Phase5_【CDX707】【黑盒】【必现】【Vehicle Setting】模拟发送驾驶模式信号，但驾驶模式界面显示空白 | Closed with Accept | zjiang38 | CDC_Phase5 | CDC_TS | CDX707 | Inhouse_Platform |  |  | yzhu97 | 707_DCV5 | 2022-03-18 17:31 | 707_DCV4 | High | 2023 CDX707
FCIVIOS-5878 | Phase5_【CDX707】【黑盒】【必现】【VCS】音量减小指令无效，无tts播报 | Closed with Accept | xyu61 | CDC_Phase5 | CDC_TS | CDX707 | Inhouse_Platform | TS |  | yjiang90 | 707_R04 | 2022-03-18 16:28 | 707_DCV4 | Medium | 2023 CDX707
FCIVIOS-5877 | Phase5_【CDX707】【黑盒】【必现】【VCS】音量增大指令无效，无tts播报 | Closed with Accept | xyu61 | CDC_Phase5 | CDC_TS | CDX707 | Inhouse_Platform | TS |  | yjiang90 | 707_R04 | 2022-03-18 16:25 | 707_DCV4 | Medium | 2023 CDX707
FCIVIOS-5876 | Phase5_【CDX707】【黑盒】【必现】【VCS】音量不在音量调节范围内时音量调到x指令无效，无tts播报 | Closed with Accept | xyu61 | CDC_Phase5 | CDC_TS | CDX707 | Inhouse_Platform | TS |  | yjiang90 | 707_R04 | 2022-03-18 16:20 | 707_DCV4 | Medium | 2023 CDX707
FCIVIOS-5875 | Phase5_【CDX707】【黑盒】【必现】【VCS】音量在音量调节范围内时音量调到x指令无效，无tts播报 | Closed with Accept | xyu61 | CDC_Phase5 | CDC_TS | CDX707 | Inhouse_Platform | TS |  | yjiang90 | 707_R04 | 2022-03-18 16:19 | 707_DCV4 | Medium | 2023 CDX707
FCIVIOS-5874 | Phase5_【CDX707】【黑盒】【必现】【VCS】音量已达下限时音量最小指令无效，无tts播报 | Closed with Accept | xyu61 | CDC_Phase5 | CDC_TS | CDX707 | Inhouse_Platform | TS |  | yjiang90 | 707_R04 | 2022-03-18 16:17 | 707_DCV4 | Medium | 2023 CDX707
FCIVIOS-5872 | Phase5_【CDX707】【黑盒】【必现】【VCS】音量未达下限时音量最小指令无效，无tts播报 | Closed with Accept | xyu61 | CDC_Phase5 | CDC_TS | CDX707 | Inhouse_Platform | TS |  | yjiang90 | 707_R04 | 2022-03-18 16:15 | 707_DCV4 | Medium | 2023 CDX707
FCIVIOS-5871 | Phase5_【CDX707】【黑盒】【必现】【VCS】音量已达下限时调低音量指令无tts播报 | Closed with Accept | xyu61 | CDC_Phase5 | CDC_TS | CDX707 | Inhouse_Platform | TS |  | yjiang90 | 707_R04 | 2022-03-18 16:13 | 707_DCV4 | Medium | 2023 CDX707
FCIVIOS-5870 | Phase5_【CDX707】【黑盒】【必现】【VCS】音量未达下限时调低音量指令无效，无tts播报 | Closed with Accept | xyu61 | CDC_Phase5 | CDC_TS | CDX707 | Inhouse_Platform | TS |  | yjiang90 | 707_R04 | 2022-03-18 16:06 | 707_DCV4 | Medium | 2023 CDX707
FCIVIOS-5869 | Phase5_【CDX707】【黑盒】【必现】【VCS】音量已达上限时音量最大指令无效，无tts播报 | Closed with Accept | xyu61 | CDC_Phase5 | CDC_TS | CDX707 | Inhouse_Platform | TS |  | yjiang90 | 707_R04 | 2022-03-18 16:05 | 707_DCV4 | Medium | 2023 CDX707
FCIVIOS-5868 | Phase5_【CDX707】【黑盒】【必现】【VCS】音量未达上限时音量最大指令无效，无tts播报 | Closed with Accept | xyu61 | CDC_Phase5 | CDC_TS | CDX707 | Inhouse_Platform | TS |  | yjiang90 | 707_R04 | 2022-03-18 16:02 | 707_DCV4 | Medium | 2023 CDX707
FCIVIOS-5867 | Phase5_【CDX707】【黑盒】【必现】【VCS】音量已达上限时调高音量指令无效，无tts播报 | Closed with Accept | xyu61 | CDC_Phase5 | CDC_TS | CDX707 | Inhouse_Platform | TS |  | yjiang90 | 707_R04 | 2022-03-18 15:59 | 707_DCV4 | Medium | 2023 CDX707
FCIVIOS-5824 | Phase5_【CDX707】【黑盒】【必现】【VCS】续航里程无tts播报，信号正常下发 | Closed with Accept | jzhan373 | CDC_Phase5 | CDC_TS | CDX707 | Inhouse_Platform | TS |  | yjiang90 |  | 2022-03-17 19:59 | 707_DCV4 | Medium | 2023 CDX707
FCIVIOS-5823 | Phase5_【CDX707】【黑盒】【必现】【VCS】音量未达上限时调高音量指令无效，无tts播报 | Closed with Accept | xyu61 | CDC_Phase5 | CDC_TS | CDX707 | Inhouse_Platform | TS |  | yjiang90 | 707_R04 | 2022-03-17 19:53 | 707_DCV4 | High | 2023 CDX707
FCIVIOS-5822 | Phase5_【CDX707】【黑盒】【必现】【VCS】驾驶模式相关指令无信号下发无tts播报 | Closed with Accept | jzhan373 | CDC_Phase5 | CDC_TS | CDX707 | Inhouse_Platform | TS |  | yjiang90 |  | 2022-03-17 19:50 | 707_DCV4 | High | 2023 CDX707
FCIVIOS-5821 | Phase5_【CDX707】【黑盒】【必现】【VCS】香氛打开、设置香味、调节浓度信号下发正常，tts反馈好的 | Closed with Accept | jzhan373 | CDC_Phase5 | CDC_TS | CDX707 | Inhouse_Platform | TS |  | yjiang90 | 707_R00 | 2022-03-17 19:47 | 707_DCV4 | Medium | 2023 CDX707
FCIVIOS-5820 | Phase5_【CDX707】【黑盒】【必现】【VCS】氛围灯设置颜色和设置动态颜色无播报无信号下发 | Closed with Accept | jzhan373 | CDC_Phase5 | CDC_TS | CDX707 | Inhouse_Platform | TS |  | yjiang90 |  | 2022-03-17 19:44 | 707_DCV4 | High | 2023 CDX707
FCIVIOS-5819 | Phase5_【CDX707】【黑盒】【必现】【VCS】打开关闭车窗无信号下发无TTS播报 | Closed with Accept | jzhan373 | CDC_Phase5 | CDC_TS | CDX707 | Inhouse_Platform | TS |  | yjiang90 |  | 2022-03-17 19:41 | 707_DCV4 | High | 2023 CDX707
FCIVIOS-5818 | Phase5_【CDX707】【黑盒】【必现】【VCS】座椅加热、通风、按摩调节档位相关指令无信号下发无TTS反馈 | Closed with Accept | jzhan373 | CDC_Phase5 | CDC_TS | CDX707 | Inhouse_Platform | TS |  | yjiang90 | 707_R00 | 2022-03-17 19:37 | 707_DCV4 | High | 2023 CDX707
FCIVIOS-5817 | Phase5_【CDX707】【黑盒】【必现】【VCS】关闭智能馨风页面未关闭，TTS反馈“打开智能馨风” | Closed with Accept | jzhan373 | CDC_Phase5 | CDC_TS | CDX707 | Inhouse_Platform | TS |  | yjiang90 |  | 2022-03-17 19:31 | 707_DCV4 | Medium | 2023 CDX707
FCIVIOS-5815 | Phase5_【CDX707】【黑盒】【必现】【VCS】除霜模式信号下发正常，TTS全部反馈“除霜模式已打开关闭 | Closed with Accept | jzhan373 | CDC_Phase5 | CDC_TS | CDX707 | Inhouse_Platform | TS |  | yjiang90 | 707_R00 | 2022-03-17 19:21 | 707_DCV4 | Medium | 2023 CDX707
FCIVIOS-5814 | Phase5_【CDX707】【黑盒】【必现】【VCS】语音指令“打开/关闭内外循环”，无下发信号，TTS反馈“好的” | Closed with Accept | jzhan373 | CDC_Phase5 | CDC_TS | CDX707 | Inhouse_Platform | TS |  | yjiang90 | 707_R00 | 2022-03-17 17:27 | 707_DCV4 | High | 2023 CDX707
FCIVIOS-5812 | Phase5_【CDX707】【黑盒】【必现】【VCS】语音指令“打开/关闭AC”，下发信号为开关空调信号，TTS反馈“空调已打开/关闭” | Closed with Accept | jzhan373 | CDC_Phase5 | CDC_TS | CDX707 | Inhouse_Platform | TS |  | yjiang90 |  | 2022-03-17 17:12 | 707_DCV4 | High | 2023 CDX707
FCIVIOS-5806 | Phase5_【CDX707】【黑盒】【偶现】【Wir】APN1，APN2端口已显示，ping 不通 | Closed with Accept | jzhan372 | CDC_Phase5 | CDC_TS | CDX707 | Inhouse_Platform | TS |  | rzhang67 |  | 2022-03-16 20:32 | 707_DCV4 | High | 2023 CDX707
FCIVIOS-5800 | Phase5_【CDX707】【黑盒】【必现】【Launcher】在设置页进入运输模式，退出运输模式，回到launcher页 | Closed with Accept | mchen127 | CDC_Phase5 | CDC_TS | CDX707 | Inhouse_Platform | TS |  | rzhang67 | 707_DCV5 | 2022-03-16 10:40 | 707_DCV4 | Medium | 2023 CDX707
FCIVIOS-5798 | Phase5_【CDX707】【黑盒】【偶现】【FAPA】车位图显示异常 | Closed with Accept | ycai31 | CDC_Phase5 | CDC_TS | CDX707 | Inhouse_Platform | TS |  | mguo15 | 707_DCV5 | 2022-03-15 20:58 | 707_DCV4 | High | 2023 CDX707
FCIVIOS-5797 | Clarify The intention of new three interfaces of CCS module | Done | kyu18 | CCS | CDX707 | FNV3 | phase5 | SYNC+3.0 |  | kyu18 |  | 2022-03-15 20:14 |  | High | 2023 CDX707
FCIVIOS-5796 | Phase5_【CDX707】【黑盒】【必现】【Car Power】进入transport，退出transport，蓝牙和wifi开关没有自动打开 | Closed with Accept | cqin14 | CDC_Phase5 | CDC_TS | CDX707 | Inhouse_Platform | TS |  | rzhang67 | 707_DCV5 | 2022-03-15 20:02 | 707_DCV4 | High | 2023 CDX707
FCIVIOS-5795 | Phase5_【CDX707】【黑盒】【必现】【EMR】首次开启出风口功能未出现toast提示 | Closed with Accept | xdou | CDC_Phase5 | CDC_TS | CDX707 | Inhouse_Platform | TS |  | yjiang90 |  | 2022-03-15 19:44 | 707_DCV4 | Medium | 2023 CDX707
FCIVIOS-5794 | Phase5_【CDX707】【黑盒】【必现】【Vehicle Setting】电动踏板超速时功能未实现 | Closed with Accept | zjiang38 | CDC_Phase5 | CDC_TS | CDX707 | Inhouse_Platform |  |  | yzhu97 | 707_DCV5 | 2022-03-15 19:17 | 707_DCV4 | High | 2023 CDX707
FCIVIOS-5793 | Phase5_【CDX707】【黑盒】【必现】【Vehicle Setting】后备箱盖的Tx无反应 | Closed with Accept | zwang225 | CDC_Phase5 | CDC_TS | CDX707 | Inhouse_Platform |  |  | yzhu97 | 707_DCV5 | 2022-03-15 19:03 | 707_DCV4 | High | 2023 CDX707
FCIVIOS-5792 | Phase5_【CDX707】【黑盒】【必现】【FAPA】换挡以取消自动泊车场景无法触发 | Closed with Accept | ycai31 | CDC_Phase5 | CDC_TS | CDX707 | Inhouse_Platform | TS |  | mguo15 | 707_DCV5 | 2022-03-15 16:11 | 707_DCV4 | High | 2023 CDX707
FCIVIOS-5789 | Phase5_【CDX707】【黑盒】【必现】【FAPA】车机显示“挂入P档”，实际应该为P挡 | Closed with Accept | ycai31 | CDC_Phase5 | CDC_TS | CDX707 | Inhouse_Platform | TS |  | mguo15 | 707_DCV5 | 2022-03-15 14:36 | 707_DCV4 | Low | 2023 CDX707
FCIVIOS-5788 | Phase5_【CDX707】【黑盒】【偶现】【Vehicle Setting】常用设置界面无法调整排序 | Closed with Accept | dnan1 | CDC_Phase5 | CDC_TS | CDX707 | Inhouse_Platform |  |  | yzhu97 | 707_DCV5 | 2022-03-15 14:04 | 707_DCV4 | Medium | 2023 CDX707
FCIVIOS-5787 | Phase5_【CDX707】【黑盒】【必现】【Vehicle Setting】最多30分钟怠速的Tx无反应 | Closed with Accept | zwang225 | CDC_Phase5 | CDC_TS | CDX707 | Inhouse_Platform |  |  | yzhu97 | 707_DCV5 | 2022-03-15 13:54 | 707_DCV4 | High | 2023 CDX707
FCIVIOS-5786 | Phase5_【CDX707】【黑盒】【偶现】【Launcher】Launcher界面出现两个导航widget | Closed with Accept | mchen127 | CDC_Phase5 | CDC_TS | CDX707 | Inhouse_Platform | TS |  | mguo15 | 707_R00 | 2022-03-15 13:49 | 707_DCV4 | High | 2023 CDX707
FCIVIOS-5782 | Phase5_【CDX707】【黑盒】【必现】【Car Audio】【外置】当前：蓝牙电话，播放：随心听随心看媒体音，电话挂断后媒体音出现爆破音后恢复正常 | Closed with Accept | yyang179 | CDC_Phase5 | CDC_TS | CDX707 | Inhouse_Platform | TS |  | yjiang90 | 707_DCV5 | 2022-03-14 20:33 | 707_DCV4 | Medium | 2023 CDX707
FCIVIOS-5781 | Phase5_【CDX707】【黑盒】【必现】【Car Audio】【外置】导航音与随心听随心看媒体音交互时，导航音播放时其他音源未降音 | Closed with Accept | yyang179 | CDC_Phase5 | CDC_TS | CDX707 | Inhouse_Platform | TS |  | yjiang90 | 707_DCV5 | 2022-03-14 20:10 | 707_DCV4 | Medium | 2023 CDX707
FCIVIOS-5780 | Phase5_【CDX707】【黑盒】【必现】【Vehicle Setting】发送信号0x420 SelDrvMdeMsgTxt2_D_Rq=0x1，无驾驶模式弹窗弹出 | Closed with Accept | cwang236 | CDC_Phase5 | CDC_TS | CDX707 | Inhouse_Platform |  |  | yzhu97 | 707_DCV5 | 2022-03-14 19:52 | 707_DCV4 | High | 2023 CDX707
FCIVIOS-5778 | Phase5_【CDX707】【黑盒】【必现】【EMR】水平叶片和垂直叶片控制的方向和HMI 拖动的方向是反的， 当调节上下风向时， 水平叶片在动 | Closed with Accept | xdou | CDC_Phase5 | CDC_TS | CDX707 | Inhouse_Platform | TS |  | yjiang90 | 707_DCV5 | 2022-03-14 18:46 | 707_DCV4 | Medium | 2023 CDX707
FCIVIOS-5776 | Phase5_【CDX707】【黑盒】【必现】【Audio Setting】RevelExpierience视频播放结束后未自动退出弹窗 | Closed with Accept | xyu61 | CDC_Phase5 | CDC_TS | CDX707 | Inhouse_Platform | TS |  | yjiang90 | 707_DCV5 | 2022-03-14 17:19 | 707_DCV4 | Medium | 2023 CDX707
FCIVIOS-5775 | Phase5_【CDX707】【黑盒】【必现】【FAPA】发送“请松开刹车”以及找到车位信号，车机端不显示“请松开刹车”Text | Closed with Accept | ycai31 | CDC_Phase5 | CDC_TS | CDX707 | Inhouse_Platform | TS |  | mguo15 | 707_DCV5 | 2022-03-14 16:41 | 707_DCV4 | Medium | 2023 CDX707
FCIVIOS-5774 | Phase5_【CDX707】【黑盒】【偶现】【Vehicle Setting】交通标志识别收藏后不在常用设置页面显示 | Closed with Accept | zwang225 | CDC_Phase5 | CDC_TS | CDX707 | Inhouse_Platform |  |  | yzhu97 | 707_DCV5 | 2022-03-14 16:32 | 707_DCV4 | Medium | 2023 CDX707
FCIVIOS-5773 | Phase5_【CDX707】【黑盒】【必现】【Vehicle Setting】模拟发送FBMP开关的无效值后，从常用设置切换至辅助驾驶页面；FBMP开关状态改变 | Closed with Accept | zjiang38 | CDC_Phase5 | CDC_TS | CDX707 | Inhouse_Platform |  |  | yzhu97 | 707_R04 | 2022-03-14 16:06 | 707_DCV4 | High | 2023 CDX707
FCIVIOS-5772 | Phase5_【CDX707】【黑盒】【必现】【Vehicle Setting】模拟发送非FBMP的无效值后，从常用设置切换至辅助驾驶页面；非FBMP开关状态改变 | Closed with Accept | zjiang38 | CDC_Phase5 | CDC_TS | CDX707 | Inhouse_Platform |  |  | yzhu97 | 707_R04 | 2022-03-14 15:35 | 707_DCV4 | High | 2023 CDX707
FCIVIOS-5771 | Phase5_【CDX707】【黑盒】【必现】【EMR】非自由调节模式双击出风口按钮可全部关闭出风口动效 | Closed with Accept | xdou | CDC_Phase5 | CDC_TS | CDX707 | Inhouse_Platform | TS |  | yjiang90 | 707_DCV5 | 2022-03-14 15:27 | 707_DCV4 | Medium | 2023 CDX707
FCIVIOS-5770 | Phase5_【CDX707】【黑盒】【必现】【Vehicle Setting】常用设置页面的RBA异常显示与辅助驾驶页面显示不一致 | Closed with Accept | zwang225 | CDC_Phase5 | CDC_TS | CDX707 | Inhouse_Platform |  |  | yzhu97 | 707_DCV5 | 2022-03-14 15:26 | 707_DCV4 | High | 2023 CDX707
FCIVIOS-5769 | Phase5_【CDX707】【黑盒】【必现】【EMR】“双击出风口区域可开启关闭出风”toast持续时间为4s，且位置偏左 | Closed with Accept | xdou | CDC_Phase5 | CDC_TS | CDX707 | Inhouse_Platform | TS |  | yjiang90 | 707_DCV5 | 2022-03-14 14:52 | 707_DCV4 | Medium | 2023 CDX707
FCIVIOS-5768 | Phase5_【CDX707】【黑盒】【必现】【Vehicle Setting】车速限制容限单位为英制时，容限显示超过5 | Closed with Accept | zwang225 | CDC_Phase5 | CDC_TS | CDX707 | Inhouse_Platform |  |  | yzhu97 | 707_DCV5 | 2022-03-14 14:39 | 707_DCV4 | High | 2023 CDX707
FCIVIOS-5767 | Phase5_【CDX707】【黑盒】【必现】【Vehicle Setting】车速限制容限的Tx信号显示不一致 | Closed with Accept | zwang225 | CDC_Phase5 | CDC_TS | CDX707 | Inhouse_Platform |  |  | yzhu97 | 707_DCV5 | 2022-03-14 14:33 | 707_DCV4 | High | 2023 CDX707
FCIVIOS-5765 | Phase5_【CDX707】【黑盒】【必现】【Vehicle Setting】发送信号0x451 ClrExitAsstMsgTxt2_D_Rq=0x00，仍弹出安全开门预警弹窗 | Closed with Accept | zjiang38 | CDC_Phase5 | CDC_TS | CDX707 | Inhouse_Platform |  |  | yzhu97 | 707_DCV5 | 2022-03-14 11:37 | 707_DCV4 | High | 2023 CDX707
FCIVIOS-5763 | Phase5_【CDX707】【黑盒】【必现】【Vehicle Setting】安全开门预警异常显示功能未实现 | Closed with Accept | zjiang38 | CDC_Phase5 | CDC_TS | CDX707 | Inhouse_Platform |  |  | yzhu97 | 707_DCV5 | 2022-03-14 11:25 | 707_DCV4 | High | 2023 CDX707
FCIVIOS-5762 | Phase5_【CDX707】【黑盒】【必现】【FAPA】3aa.PrkAidMsgTxt_D_Rq= 0x8，前部传感器受阻，车机雷达色块的UI没有变成阻塞状态 | Closed with Accept | ycai31 | CDC_Phase5 | CDC_TS | CDX707 | Inhouse_Platform | TS |  | mguo15 | 707_DCV5 | 2022-03-14 11:18 | 707_DCV4 | Low | 2023 CDX707
FCIVIOS-5761 | Phase5_【CDX707】【黑盒】【必现】【Vehicle Setting】安全开门预警Tx信号未置零 | Closed with Accept | zjiang38 | CDC_Phase5 | CDC_TS | CDX707 | Inhouse_Platform |  |  | yzhu97 | 707_DCV5 | 2022-03-14 11:16 | 707_DCV4 | High | 2023 CDX707
FCIVIOS-5756 | Phase5_【CDX707】【黑盒】【必现】【AAR】“是否需要打开空调，净化车内空气质量”弹窗持续时间未到10s | Closed with Accept | yyang179 | CDC_Phase5 | CDC_TS | CDX707 | Inhouse_Platform | TS |  | yjiang90 |  | 2022-03-12 17:07 | 707_DCV4 | Medium | 2023 CDX707
FCIVIOS-5755 | Phase5_【CDX707】【黑盒】【偶现】【数字香氛】一号香氛罐未知状态下仍显示香氛余量 | Closed with Accept | cwang236 | CDC_Phase5 | CDC_TS | CDX707 | Inhouse_Platform | TS |  | yjiang90 |  | 2022-03-12 16:32 | 707_DCV4 | Medium | 2023 CDX707
FCIVIOS-5753 | Phase5_【CDX707】【黑盒】【必现】【Enhance Memory】个性化档案上限页面头像显示与所登录账号不同 | Closed with Accept | xli288 | CDC_Phase5 | CDC_TS | CDX707 | Inhouse_Platform | TS |  | yjiang90 | 707_DCV5 | 2022-03-12 15:57 | 707_DCV4 | Medium | 2023 CDX707
FCIVIOS-5751 | Phase5_【CDX707】【黑盒】【必现】【无线充电】进入运输模式后无线充电仍出现toast和弹窗 | Closed with Accept | cwang236 | CDC_Phase5 | CDC_TS | CDX707 | Inhouse_Platform | TS |  | yjiang90 | 707_DCV5 | 2022-03-12 13:34 | 707_DCV4 | High | 2023 CDX707
FCIVIOS-5750 | Phase5_【CDX707】【黑盒】【偶现】【power】进入standby，导航app仍在运行 | Closed with Accept | cqin14 | CDC_Phase5 | CDC_TS | CDX707 | Inhouse_Platform | TS |  | rzhang67 |  | 2022-03-12 13:07 | 707_DCV4 | High | 2023 CDX707
FCIVIOS-5718 | Process LogExtraUtils crash | Closed with Accept | kyu18 | CDX707 | DuerOS | FNV3 | phase5 | SYNC+3.0 |  | kyu18 |  | 2022-03-11 17:09 |  | Gating | 2023 CDX707
FCIVIOS-5717 | The RCN_ DiagnosticsAgents process timed out accessing the Ford cloud | Tested | mzhuo1 | CDX707 | DuerOS | FNV3 | phase5 | SYNC+3.0 |  | kyu18 | 707_R05 | 2022-03-11 17:04 |  | Gating | 2023 CDX707
FCIVIOS-5716 | The file directory of the log partition does not have access rights. YF need to change the access code to 750 | Closed | kyu18 | CDX707 | DuerOS | FNV3 | phase5 | SYNC+3.0 |  | kyu18 |  | 2022-03-11 17:00 |  | Gating | 2023 CDX707
FCIVIOS-5712 | Phase5 ccs need chinese policy config file. | Closed | kyu18 | CCS | CDX707 | FNV3 | phase5 | SYNC+3.0 |  | kyu18 |  | 2022-03-11 10:34 |  | Medium | 2023 CDX707
FCIVIOS-5707 | Phase5_【CDX707】【黑盒】【必现】【蓝牙儿童座椅】车机导航时，儿童座椅切换到“未锁定”状态，导航提示音与儿童座椅提示音同时播报（倒车时儿童座椅提示音未被打断） | Closed with Accept | dnan1 | CDC_Phase5 | CDC_TS | CDX707 | Inhouse_Platform | TS |  | yjiang90 | 707_R00 | 2022-03-10 20:44 | 707_DCV4 | High | 2023 CDX707
FCIVIOS-5702 | Phase5_【CDX707】【黑盒】【必现】【Vehicle Setting】驾驶模式弹窗和快捷控制下的驾驶模式显示不一致 | Closed with Accept | zjiang38 | CDC_Phase5 | CDC_TS | CDX707 | Inhouse_Platform |  |  | yzhu97 | 707_R00 | 2022-03-09 16:09 | 707_DCV4 | High | 2023 CDX707
FCIVIOS-5661 | Phase5_【CDX707】【黑盒】【必现】【HVAC】HVAC出现crash | Closed with Accept | yyang179 | CDC_Phase5 | CDC_TS | CDX707 | Inhouse_Platform | TS |  | yjiang90 | 707_DCV4 | 2022-03-09 14:50 | 707_DCV4 | High | 2023 CDX707
FCIVIOS-5443 | Phase5_【CDX707】【黑盒】【必现】【3D车模】进入快捷控制后旋转车模，后备箱提示线位置偏移 | Closed with Accept | yliu404 | CDC_Phase5 | CDC_TS | CDX707 | Inhouse_Platform | TS |  | rzhang67 | 707_R00 | 2022-03-08 10:18 | 707_DCV3 | Medium | 2023 CDX707
FCIVIOS-5440 | Phase5_【CDX707】【黑盒】【必现】【3D车模】发送3C3信号切换远近光灯，地上的光斑不动 | Closed with Accept | yliu404 | CDC_Phase5 | CDC_TS | CDX707 | Inhouse_Platform | TS |  | rzhang67 | 707_DCV4 | 2022-03-08 10:13 | 707_DCV3 | Medium | 2023 CDX707
FCIVIOS-5424 | Phase5_【CDX707】【黑盒】【必现】【Launcher】Launcher ALL APP中会出现重复的APP应用 | Closed with Accept | mchen127 | CDC_Phase5 | CDC_TS | CDX707 | Inhouse_Platform | TS |  | mguo15 | 707_DCV4 | 2022-03-07 20:43 | 707_DCV3 | Medium | 2023 CDX707
FCIVIOS-5381 | Phase5_【CDX707】【黑盒】【必现】【Vehicle Setting】自适应巡航配置为disabled，巡航控制界面仍显示自适应巡航 | Closed with Accept | zwang225 | Inhouse_Platform | [5 empty] | yzhu97 | 707_DCV5 | 2022-03-07 16:13 | 707_DCV4 | Medium | 2023 CDX707
FCIVIOS-5379 | Phase5_【CDX707】【黑盒】【必现】【Vehicle Setting】点击巡航控制-容限的“+”“-”按钮无反应 | Closed with Accept | zwang225 | Inhouse_Platform | [5 empty] | yzhu97 | 707_DCV5 | 2022-03-07 16:08 | 707_DCV4 | Medium | 2023 CDX707
FCIVIOS-5378 | Phase5_【CDX707】【黑盒】【必现】【Vehicle Setting】点击巡航控制的容限infobook按钮无反应 | Closed with Accept | zwang225 | Inhouse_Platform | [5 empty] | yzhu97 | 707_DCV5 | 2022-03-07 16:07 | 707_DCV4 | Medium | 2023 CDX707
FCIVIOS-5377 | Phase5_【CDX707】【黑盒】【必现】【Vehicle Setting】容限单位设置为英制时，界面仍显示为公制单位 | Closed with Accept | zwang225 | Inhouse_Platform | [5 empty] | yzhu97 | 707_DCV5 | 2022-03-07 16:06 | 707_DCV4 | Medium | 2023 CDX707
FCIVIOS-5325 | Phase5_【CDX707】【黑盒】【必现】【Vehicle Setting】驾驶模块弹窗界面未随着主题模式切换而切换显示 | Closed with Accept | cwang236 | Inhouse_Platform | [5 empty] | yzhu97 | 707_DCV5 | 2022-03-05 16:18 | 707_DCV4 | Medium | 2023 CDX707
FCIVIOS-5323 | Phase5_【CDX707】【黑盒】【必现】【Vehicle Setting】FVS相关功能不可用 | Closed with Accept | dnan1 | Inhouse_Platform | [5 empty] | yzhu97 | 707_DCV4 | 2022-03-05 15:29 | 707_DCV3 | Gating | 2023 CDX707
FCIVIOS-5322 | Phase5_【CDX707】【黑盒】【必现】【Vehicle Setting】自动驻车检测到错误时，0x3F1AutoHoldSwtch_D_Stat3仍为0 | Closed with Accept | yzhu97 | Inhouse_Platform | [5 empty] | yzhu97 | 707_DCV4 | 2022-03-04 17:22 | 707_DCV4 | High | 2023 CDX707
FCIVIOS-5321 | Phase5_【CDX707】【黑盒】【必现】【Vehicle Setting】信号丢失后常用设置界面的自动驻车仍显示开启状态，信号值不变 | Closed with Accept | zjiang38 | Inhouse_Platform | [5 empty] | yzhu97 | 707_DCV4 | 2022-03-04 16:54 | 707_DCV4 | High | 2023 CDX707
FCIVIOS-5320 | Phase5_【CDX707】【黑盒】【必现】【Vehicle Setting】信号丢失后再发送自动驻车开启的Rx信号，自动驻车不显示开启状态 | Closed with Accept | zjiang38 | Inhouse_Platform | [5 empty] | yzhu97 | 707_DCV4 | 2022-03-04 16:41 | 707_DCV4 | High | 2023 CDX707
FCIVIOS-5319 | Phase5_【CDX707】【黑盒】【必现】【Vehicle Setting】自动启停设置信号丢失10个信号周期后，自动启停未切换至开启状态 | Closed with Accept | zjiang38 | Inhouse_Platform | [5 empty] | yzhu97 | 707_DCV5 | 2022-03-04 16:28 | 707_DCV4 | High | 2023 CDX707
FCIVIOS-5318 | Phase5_【CDX707】【黑盒】【必现】【Vehicle Setting】发送0x166 StopStrtDrvMde_D_Indic=0x2后，自动启停未切换至关闭 | Closed with Accept | zjiang38 | Inhouse_Platform | [5 empty] | yzhu97 | 707_DCV4 | 2022-03-04 16:19 | 707_DCV4 | High | 2023 CDX707
FCIVIOS-5312 | Phase5_【CDX707】【黑盒】【必现】【Vehicle Setting】感应开启配置为disabled，电动后备箱界面仍显示感应开启 | Closed with Accept | zjiang38 | Inhouse_Platform | [5 empty] | yzhu97 | 707_DCV4 | 2022-03-04 15:30 | 707_DCV4 | High | 2023 CDX707
FCIVIOS-5308 | Phase5_【CDX707】【黑盒】【必现】【Vehicle Setting】多功能座椅界面未随着主题模式切换而切换显示 | Closed with Accept | cwang236 | Inhouse_Platform | [5 empty] | yzhu97 | 707_DCV5 | 2022-03-04 11:41 | 707_DCV4 | Medium | 2023 CDX707
FCIVIOS-5305 | Phase5_【CDX707】【黑盒】【必现】【Vehicle Setting】车控车设界面的单选按钮无效值处理与定义不一致 | Closed with Accept | zjiang38 | Inhouse_Platform | [5 empty] | yzhu97 | 707_DCV4 | 2022-03-03 16:28 | 707_DCV4 | High | 2023 CDX707
FCIVIOS-5297 | Phase5_[CDX707] the process of LogExtractUtils crash | Closed with Accept | kyu18 | CDX707 | Diagnostics&Analytics | FNV3 | SYNC+3.0 |  |  | kyu18 | 707_DCV5 | 2022-03-02 14:04 |  | Gating | 2023 CDX707
FCIVIOS-5278 | Phase5_[CDX707] RCN_DiagnosticsAgent's can't upload log to the ford cloud | Tested | mzhuo1 | CDX707 | Diagnostics&Analytics | FNV3 | SYNC+3.0 |  |  | kyu18 | 707_DCV5 | 2022-03-01 19:25 |  | Gating | 2023 CDX707
FCIVIOS-5225 | Phase5_【CDX707】【黑盒】【必现】【Vehicle Setting】配置为高配尾灯，未收到Rx信号时点击整行，状态就改变 | Closed with Accept | zwang225 | Inhouse_Platform | [5 empty] | yzhu97 | 707_DCV4 | 2022-02-28 14:01 | 707_DCV3 | High | 2023 CDX707
FCIVIOS-5207 | Phase5_【CDX707】【黑盒】【必现】【Vehicle Setting】【UI】蓝牙儿童座椅显示与UI不一致 | Closed with Accept | dnan1 | Inhouse_Platform | [5 empty] | yzhu97 | 707_DCV5 | 2022-02-25 16:01 | 707_DCV4 | Low | 2023 CDX707
FCIVIOS-5206 | Phase5_【CDX707】【黑盒】【必现】【Vehicle Setting】发送0x41EAutoHoldSwMde_B_Ind=0x1开启自动驻车后，自动驻车开关3s后自动切换至关闭状态 | Closed with Accept | zjiang38 | Inhouse_Platform | [5 empty] | yzhu97 | 707_DCV4 | 2022-02-25 14:00 | 707_DCV4 | High | 2023 CDX707
FCIVIOS-5195 | Phase5_【CDX707】【黑盒】【必现】【Vehicle Setting】驾驶模式页面，模式显示置灰，不可选择 | Closed with Accept | zjiang38 | Inhouse_Platform | [5 empty] | yzhu97 | 707_DCV4 | 2022-02-24 18:53 | 707_DCV3 | High | 2023 CDX707
FCIVIOS-5194 | Phase5_【CDX707】【黑盒】【必现】【Vehicle Setting】切换主题模式后，IOD投屏消失 | Closed with Accept | cxu63 | Inhouse_Platform | [5 empty] | yzhu97 |  | 2022-02-24 18:49 | 707_DCV4 | High | 2023 CDX707
FCIVIOS-5193 | Phase5_【CDX707】【黑盒】【必现】【Vehicle Setting】驾驶信息页面和pano屏上的菜单中文字和icon颜色未随着主题模式切换而改变 | Closed with Accept | cxu63 | Inhouse_Platform | [5 empty] | yzhu97 |  | 2022-02-24 18:42 | 707_DCV4 | Medium | 2023 CDX707
FCIVIOS-5186 | 【Test Case Design】[SYNC+_Z0028]广播，专辑信息、歌名、歌手 Album info,song & singer and Radio | Closed | cchen244 | CDX707 | [5 empty] | cchen244 |  | 2022-02-24 16:23 | 707_DCV4 | Not Set | 2023 CDX707
FCIVIOS-5164 | Phase5_【CDX707】【黑盒】【必现】【Vehicle Setting】遥控启动设置界面显示与UE定义的不一致 | Closed with Accept | zjiang38 | Inhouse_Platform | [5 empty] | yzhu97 |  | 2022-02-22 13:34 | 707_DCV3 | Medium | 2023 CDX707
FCIVIOS-5144 | Phase5_【CDX707】【黑盒】【偶现】【Vehicle Setting】点击进入辅助驾驶，碰撞预警页面出现后crash | Closed with Accept | dnan1 | Inhouse_Platform | [5 empty] | yzhu97 | 707_DCV4 | 2022-02-22 10:32 | 707_DCV3 | High | 2023 CDX707
FCIVIOS-5138 | Phase5_【CDX707】【黑盒】【必现】【Vehicle Setting】氛围灯的色环颜色不够光滑 | Closed with Accept | zjiang38 | Inhouse_Platform | [5 empty] | yzhu97 | 707_DCV4 | 2022-02-22 10:11 | 707_DCV3 | Medium | 2023 CDX707
FCIVIOS-5135 | Phase5_【CDX707】【黑盒】【必现】【Vehicle Setting】调节氛围灯颜色或亮度时，车内场景没有随氛围灯颜色一起变化 | Closed with Accept | cwang236 | Inhouse_Platform | [5 empty] | yzhu97 | 707_DCV5 | 2022-02-22 10:07 | 707_DCV3 | Medium | 2023 CDX707
FCIVIOS-5132 | [SYNC+_0125][SW_Tier1]用户反馈Customer Feedback 2.0 | Test | jzhu79 | CDX707 | FIP-Checkpoint |  |  |  |  | hliu142 | 707_DCV5 | 2022-02-22 10:01 |  | Not Set | 2023 CDX707
FCIVIOS-5099 | 【Test Execution】[SYNC+_Z0240]后排娱乐空调控制面板 Rear entertainment control(Climate/Audio) | Closed | cchen244 | CDX707 | [5 empty] | yzhu97 | 707_DCV4 | 2022-02-18 10:12 |  | Not Set | 2023 CDX707
FCIVIOS-5098 | 【Test Case Design】[SYNC+_Z0240]后排娱乐空调控制面板 Rear entertainment control(Climate/Audio) | Closed | cchen244 | CDX707 | [5 empty] | yzhu97 | 707_DCV4 | 2022-02-18 10:11 |  | Not Set | 2023 CDX707
FCIVIOS-5097 | 【Test Execution】CDX707 [SYNC+_0210] EV动力流动画显示Power Flow | Closed | cchen244 | CDX707 | [5 empty] | yzhu97 | 707_DCV4 | 2022-02-18 10:09 |  | Not Set | 2023 CDX707
FCIVIOS-5096 | 【Test Case Design】CDX707 [SYNC+_0210] EV动力流动画显示Power Flow | Closed | cchen244 | CDX707 | [5 empty] | yzhu97 | 707_DCV4 | 2022-02-18 10:06 |  | Not Set | 2023 CDX707
FCIVIOS-5087 | 【TEST】[SYNC+_Z0240]后排娱乐空调控制面板 Rear entertainment control(Climate/Audio) | Done | swang218 | CDX707 | Task-CheckPoint |  |  |  |  | swang218 | 707_DCV4 | 2022-02-17 18:54 |  | Not Set | 2023 CDX707
FCIVIOS-5086 | 【TEST】 [SYNC+_0210]动力流动画显示Power Flow | Done | swang218 | CDX707 | Task-CheckPoint |  |  |  |  | swang218 | 707_DCV4 | 2022-02-17 18:52 |  | Not Set | 2023 CDX707
FCIVIOS-4901 | [SYNC+_Z0153]Location Service （仪表指南针，etc.） | Test | tmeng1 | CDX707 | FIP-Checkpoint |  |  |  |  | hliu142 | 707_DCV3 | 2022-02-16 16:22 |  | Not Set | 2023 CDX707
FCIVIOS-4890 | Phase5_【CDX707】【黑盒】【必现】【Vehicle Setting】走FBMP的选项retry 发了4次 | Closed with Accept | zjiang38 | Inhouse_Platform | [5 empty] | yzhu97 | 707_DCV4 | 2022-02-15 17:49 | 707_DCV3 | Medium | 2023 CDX707
FCIVIOS-4889 | Phase5_【CDX707】【黑盒】【必现】【Vehicle Setting】走FBMP的开关未在500ms内retry | Closed with Accept | zjiang38 | Inhouse_Platform | [5 empty] | yzhu97 | 707_DCV4 | 2022-02-15 17:47 | 707_DCV3 | Medium | 2023 CDX707
FCIVIOS-4881 | [SYNC+_0266][Implementation] 3D Vehicle Model with vehicle controls V2.0 | Done | jzhu79 | CDX707 | FIP-Checkpoint | Task-CheckPoint |  |  |  | ychai2 | 707_R04 | 2022-02-15 10:28 |  | Not Set | 2023 CDX707
FCIVIOS-4836 | Phase5_【CDX707】【黑盒】【必现】【Vehicle Setting】从IOD显示界面返回后，floating投屏按钮消失 | Closed with Accept | cxu63 | Inhouse_Platform | [5 empty] | yzhu97 | 707_DCV4 | 2022-02-14 18:08 | 707_DCV3 | High | 2023 CDX707
FCIVIOS-4835 | Phase5_【CDX707】【黑盒】【必现】【Vehicle Setting】多功能座椅在低配车型上显示 | Closed with Accept | dnan1 | Inhouse_Platform | [5 empty] | yzhu97 |  | 2022-02-14 17:59 | 707_DCV3 | High | 2023 CDX707
FCIVIOS-4834 | Phase5_【CDX707】【黑盒】【必现】【Vehicle Setting】驾驶模式选择无信号上报 | Closed with Accept | zjiang38 | Inhouse_Platform | [5 empty] | yzhu97 | 707_DCV4 | 2022-02-14 17:55 | 707_DCV3 | High | 2023 CDX707
FCIVIOS-4830 | Phase5_【CDX707】【黑盒】【必现】【Vehicle Setting】后备箱自动开关描述问题 | Closed with Accept | dnan1 | Inhouse_Platform | [5 empty] | yzhu97 |  | 2022-02-14 17:29 | 707_DCV3 | High | 2023 CDX707
FCIVIOS-4828 | Phase5_【CDX707】【黑盒】【必现】【Vehicle Setting】驾驶模式会显示Low Mu Mode英文模式 | Closed with Accept | zjiang38 | Inhouse_Platform | [5 empty] | yzhu97 | 707_DCV4 | 2022-02-14 17:08 | 707_DCV3 | High | 2023 CDX707
FCIVIOS-4827 | Phase5_【CDX707】【黑盒】【必现】【Vehicle Setting】自动驻车未按照脉冲信号下发Tx信号 | Closed with Accept | zjiang38 | Inhouse_Platform | [5 empty] | yzhu97 | 707_DCV3 | 2022-02-14 17:05 | 707_DCV3 | High | 2023 CDX707
FCIVIOS-4826 | Phase5_【CDX707】【黑盒】【必现】【Vehicle Setting】TCS的Tx信号下发值错误 | Closed with Accept | dnan1 | Inhouse_Platform | [5 empty] | yzhu97 | 707_DCV3 | 2022-02-14 16:55 | 707_DCV3 | High | 2023 CDX707
FCIVIOS-4824 | Phase5_【CDX707】【黑盒】【必现】【Vehicle Setting】关闭主题氛围灯与驾驶模式联动开关时，氛围灯界面未恢复默认初始颜色 | Closed with Accept | zjiang38 | Inhouse_Platform | [5 empty] | yzhu97 | 707_DCV4 | 2022-02-14 16:34 | 707_DCV3 | High | 2023 CDX707
FCIVIOS-4823 | Phase5_【CDX707】【黑盒】【必现】【Vehicle Setting】转向避险辅助Tx信号无响应 | Closed with Accept | zjiang38 | Inhouse_Platform | [5 empty] | yzhu97 | 707_DCV4 | 2022-02-14 16:25 | 707_DCV3 | High | 2023 CDX707
FCIVIOS-4809 | Phase5_【CDX707】【黑盒】【必现】【Vehicle Setting】周期的Rx信号上报后，界面显示与定义不符 | Closed with Accept | zjiang38 | Inhouse_Platform | [5 empty] | yzhu97 | 707_DCV4 | 2022-02-14 15:37 | 707_DCV3 | High | 2023 CDX707
FCIVIOS-4807 | 【TEST】[SYNC+_Z0028]广播，专辑信息、歌名、歌手 Album info,song & singer and Radio | Done | swang218 | CDX707 | Task-CheckPoint |  |  |  |  | swang218 | 707_DCV4 | 2022-02-14 15:32 |  | Not Set | 2023 CDX707
FCIVIOS-4806 | Phase5_【CDX707】【黑盒】【必现】【Vehicle Setting】方向盘加热和座椅空调、座椅空调的Rx无反应 | Closed with Accept | zjiang38 | Inhouse_Platform | [5 empty] | yzhu97 | 707_DCV4 | 2022-02-14 15:31 | 707_DCV3 | High | 2023 CDX707
FCIVIOS-4765 | Phase5_【CDX707】【黑盒】【必现】【Vehicle Setting】最多30分钟怠速的Rx和Tx无反应 | Closed with Accept | zwang225 | Inhouse_Platform | [5 empty] | yzhu97 | 707_DCV4 | 2022-02-14 13:16 | 707_DCV3 | High | 2023 CDX707
FCIVIOS-4756 | Phase5_【CDX707】【黑盒】【必现】【Vehicle Setting】倒车制动辅助的Tx下发值错误 | Closed with Accept | zwang225 | Inhouse_Platform | [5 empty] | yzhu97 | 707_DCV4 | 2022-02-12 19:14 | 707_DCV3 | High | 2023 CDX707
FCIVIOS-4755 | Phase5_【CDX707】【黑盒】【必现】【Vehicle Setting】交通标志识别界面未收到Rx信号时点击开关整行，状态就改变 | Closed with Accept | zjiang38 | Inhouse_Platform | [5 empty] | yzhu97 | 707_DCV4 | 2022-02-12 17:51 | 707_DCV3 | High | 2023 CDX707
FCIVIOS-4754 | Phase5_【CDX707】【黑盒】【必现】【Vehicle Setting】发送机油重置成功或失败的信号，界面不显示toast提示 | Closed with Accept | zwang225 | Inhouse_Platform | [5 empty] | yzhu97 | 707_DCV4 | 2022-02-12 17:35 | 707_DCV3 | High | 2023 CDX707
FCIVIOS-4753 | Phase5_【CDX707】【黑盒】【必现】【Vehicle Setting】设置静默时间的Rx和Tx值下发错误 | Closed with Accept | zjiang38 | Inhouse_Platform | [5 empty] | yzhu97 | 707_DCV4 | 2022-02-12 16:27 | 707_DCV3 | High | 2023 CDX707
FCIVIOS-4752 | Phase5_【CDX707】【黑盒】【必现】【Vehicle Setting】静默启动的Rx和Tx信号值与定义不符 | Closed with Accept | zjiang38 | Inhouse_Platform | [5 empty] | yzhu97 | 707_DCV4 | 2022-02-12 15:54 | 707_DCV3 | High | 2023 CDX707
FCIVIOS-4751 | Phase5_【CDX707】【黑盒】【必现】【Vehicle Setting】自动启停的Tx下发值无反应 | Closed with Accept | zjiang38 | Inhouse_Platform | [5 empty] | yzhu97 | 707_DCV4 | 2022-02-12 15:47 | 707_DCV3 | High | 2023 CDX707
FCIVIOS-4750 | Phase5_【CDX707】【黑盒】【必现】【Vehicle Setting】电动踏板模式的Tx下发值错误 | Closed with Accept | zjiang38 | Inhouse_Platform | [5 empty] | yzhu97 | 707_DCV4 | 2022-02-12 15:13 | 707_DCV3 | High | 2023 CDX707
FCIVIOS-4749 | Phase5_【CDX707】【黑盒】【必现】【Vehicle Setting】斜坡辅助的Tx下发值错误 | Closed with Accept | zjiang38 | Inhouse_Platform | [5 empty] | yzhu97 | 707_DCV3 | 2022-02-12 11:44 | 707_DCV3 | High | 2023 CDX707
FCIVIOS-4748 | Phase5_【CDX707】【黑盒】【必现】【Vehicle Setting】疲劳驾驶预警的Tx下发值错误 | Closed with Accept | zjiang38 | Inhouse_Platform | [5 empty] | yzhu97 | 707_DCV3 | 2022-02-12 11:32 | 707_DCV3 | High | 2023 CDX707
FCIVIOS-4747 | Phase5_【CDX707】【黑盒】【必现】【Vehicle Setting】逆行提醒的Tx下发值错误 | Closed with Accept | zjiang38 | Inhouse_Platform | [5 empty] | yzhu97 | 707_DCV3 | 2022-02-12 11:27 | 707_DCV3 | High | 2023 CDX707
FCIVIOS-4746 | Phase5_【CDX707】【黑盒】【必现】【Vehicle Setting】盲区监测的Tx下发值错误 | Closed with Accept | zjiang38 | Inhouse_Platform | [5 empty] | yzhu97 | 707_DCV4 | 2022-02-12 11:20 | 707_DCV3 | High | 2023 CDX707
FCIVIOS-4745 | Phase5_【CDX707】【黑盒】【必现】【Vehicle Setting】陡坡缓降控制的Tx下发值错误 | Closed with Accept | zjiang38 | Inhouse_Platform | [5 empty] | yzhu97 | 707_DCV3 | 2022-02-12 11:01 | 707_DCV3 | High | 2023 CDX707
FCIVIOS-4744 | Phase5_【CDX707】【黑盒】【必现】【Vehicle Setting】辅助驾驶界面，安全开门预警的Tx下发值错误 | Closed with Accept | zjiang38 | Inhouse_Platform | [5 empty] | yzhu97 | 707_DCV3 | 2022-02-12 11:00 | 707_DCV3 | High | 2023 CDX707
FCIVIOS-4743 | Phase5_【CDX707】【黑盒】【必现】【Vehicle Setting】泊车辅助传感器未隐藏 | Closed with Accept | zjiang38 | Inhouse_Platform | [5 empty] | yzhu97 | 707_DCV4 | 2022-02-11 18:44 | 707_DCV3 | Medium | 2023 CDX707
FCIVIOS-4742 | Phase5_【CDX707】【黑盒】【必现】【Vehicle Setting】巡航控制界面显示英文名称选项 | Closed with Accept | zjiang38 | Inhouse_Platform | [5 empty] | yzhu97 | 707_DCV4 | 2022-02-11 18:41 | 707_DCV3 | Medium | 2023 CDX707
FCIVIOS-4577 | Phase5_【CDX707】【黑盒】【必现】【Vehicle Setting】多功能座椅界面的按摩界面显示模式与下发不一致 | Closed with Accept | zjiang38 | Inhouse_Platform | [5 empty] | yzhu97 | 707_DCV3 | 2022-01-25 17:41 | 707_DCV3 | Medium | 2023 CDX707
FCIVIOS-4573 | 【TEST】[SYNC+_Z0023]流量套餐app端流量查询购买 data plan query & oder | Done | swang218 | CDX707 | Task-CheckPoint |  |  |  |  | swang218 | 707_R04 | 2022-01-25 13:03 |  | Not Set | 2023 CDX707
FCIVIOS-4572 | 【Test】[SYNC+_0205]多界面主题Multi-Theme | Done | swang218 | CDX707 | Task-CheckPoint |  |  |  |  | swang218 | 707_DCV4 | 2022-01-25 13:02 |  | Not Set | 2023 CDX707
FCIVIOS-4571 | 【TEST】[SYNC+_Z1008]Driver_Information_Display_Control | Done | swang218 | CDX707 | Task-CheckPoint |  |  |  |  | swang218 | 707_DCV3 | 2022-01-25 12:57 |  | Not Set | 2023 CDX707
FCIVIOS-4570 | 【TEST】[SYNC+_Z0246]AEIS (Auto Engine Idle Shutdown) for BEV | Done | swang218 | CDX707 | Task-CheckPoint |  |  |  |  | swang218 | 707_DCV1 | 2022-01-25 12:55 |  | Not Set | 2023 CDX707
FCIVIOS-4569 | 【TEST】[SYNC+_Z0247]Heated Backlight (climate) | Done | swang218 | CDX707 | Task-CheckPoint |  |  |  |  | swang218 | 707_DCV1 | 2022-01-25 12:52 |  | Not Set | 2023 CDX707
FCIVIOS-4568 | 【TEST】[SYNC+_Z0097] Traffic Sign Recognition | Done | swang218 | CDX707 | Task-CheckPoint |  |  |  |  | swang218 | 707_DCV1 | 2022-01-25 11:42 |  | Not Set | 2023 CDX707
FCIVIOS-4567 | 【TEST】[SYNC+_Z0293]Power Liftgate Soft switch | Done | swang218 | CDX707 | Task-CheckPoint |  |  |  |  | swang218 | 707_DCV1 | 2022-01-25 11:40 |  | Not Set | 2023 CDX707
FCIVIOS-4566 | 【TEST】[SYNC+_Z0295]Heated Steering Wheel Setting for Remote Start | Done | swang218 | CDX707 | Task-CheckPoint |  |  |  |  | swang218 | 707_DCV1 | 2022-01-25 10:56 |  | Not Set | 2023 CDX707
FCIVIOS-4565 | 【TEST】[SYNC+_Z0297]Seat Temperature Control Setting for Remote Start | Done | swang218 | CDX707 | Task-CheckPoint |  |  |  |  | swang218 | 707_DCV1 | 2022-01-24 23:46 |  | Not Set | 2023 CDX707
FCIVIOS-4564 | [Test] [SYNC+_Z0289] TPMS | Done | swang218 | CDX707 | Task-CheckPoint |  |  |  |  | swang218 | 707_DCV1 | 2022-01-24 16:40 |  | Not Set | 2023 CDX707
FCIVIOS-4556 | Some errors occurred when call the enableSyncWifiStaMode API | Closed with Accept | jhe83 | CDC_IVITst | CDC_Phase5 | CDX707 |  |  |  | ychen425 |  | 2022-01-24 10:59 | 707_DCV3 | Gating | 2023 CDX707
FCIVIOS-4528 | [SYNC+_Z0240][HW_Tier1] 后排娱乐空调控制面板 Rear entertainment control(Climate/Audio) | Close | tmeng1 | CDX707 | FIP-Checkpoint |  |  |  |  | hliu142 | 707_DCV4 | 2022-01-19 16:24 |  | Not Set | 2023 CDX707
FCIVIOS-4524 | Phase5_【CDX707】【黑盒】【必现】【Vehicle Setting】【UI】IOD 的里程计时显示与UI不一致 | Closed with Accept | cxu63 | Inhouse_Platform | [5 empty] | yzhu97 |  | 2022-01-19 10:21 | 707_DCV3 | Low | 2023 CDX707
FCIVIOS-4521 | Phase5_【CDX707】【黑盒】【必现】【Vehicle Setting】IOD 未投屏时，投屏按钮未仅在IOD设置页面显示 | Closed with Accept | cxu63 | Inhouse_Platform | [5 empty] | yzhu97 |  | 2022-01-18 15:04 | 707_DCV3 | Medium | 2023 CDX707
FCIVIOS-4493 | Phase5_【CDX707】【黑盒】【必现】【Vehicle Setting】IOD的行车电脑1/2界面选择4项后剩余的一项未置灰，与UE定义不符 | Closed with Accept | cxu63 | Inhouse_Platform | [5 empty] | yzhu97 |  | 2022-01-18 11:05 | 707_DCV3 | Medium | 2023 CDX707
FCIVIOS-4492 | Phase5_【CDX707】【黑盒】【必现】【Vehicle Setting】行车电脑1/2界面退出后再进入，选项状态改变 | Closed with Accept | cxu63 | Inhouse_Platform | [5 empty] | yzhu97 |  | 2022-01-18 11:03 | 707_DCV3 | Medium | 2023 CDX707
FCIVIOS-4491 | Phase5_【CDX707】【黑盒】【必现】【Vehicle Setting】系统单位为mph时，车速里程表单位仍显示为mph | Closed with Accept | cxu63 | Inhouse_Platform | [5 empty] | yzhu97 | 707_DCV3 | 2022-01-18 10:54 | 707_DCV3 | Medium | 2023 CDX707
FCIVIOS-4280 | [Implementation][AudioSetting] Sport theme resource replacement | Closed | xzhan309 | CDX707 | [5 empty] | xzhan309 | 707_DCV4 | 2022-01-17 14:14 |  | Not Set | 2023 CDX707
FCIVIOS-4279 | [Implementation][AudioSetting] Constellation theme resource replacement | Closed | xyu61 | CDX707 | [5 empty] | xzhan309 | 707_DCV4 | 2022-01-17 14:13 |  | Not Set | 2023 CDX707
FCIVIOS-4278 | [Implementation][AudioSetting] Capable theme resource replacement | Closed | xzhan309 | CDX707 | [5 empty] | xzhan309 | 707_DCV4 | 2022-01-17 13:56 |  | Not Set | 2023 CDX707
FCIVIOS-4277 | [Implementation][AudioSetting] Zen theme resource replacement | Closed | xzhan309 | CDX707 | [5 empty] | xzhan309 | 707_R00 | 2022-01-17 13:54 |  | Not Set | 2023 CDX707
FCIVIOS-4223 | [SYNC+_Z0256]Power Folding Mirrors w & w/o autofold (RSD - Mirror Fold) | Test | tmeng1 | CDX707 | FIP-Checkpoint |  |  |  |  | hliu142 | 707_DCV3 | 2022-01-13 20:38 |  | Not Set | 2023 CDX707
FCIVIOS-4222 | [SYNC+_Z0103]Power Running Boards (PRB) | Test | tmeng1 | CDX707 | FIP-Checkpoint |  |  |  |  | hliu142 | 707_DCV3 | 2022-01-13 20:37 |  | Not Set | 2023 CDX707
FCIVIOS-4221 | [SYNC+_Z0070]Auto Stop Start | Test | tmeng1 | CDX707 | FIP-Checkpoint |  |  |  |  | hliu142 | 707_DCV3 | 2022-01-13 20:36 |  | Not Set | 2023 CDX707
FCIVIOS-4105 | [Implementation][CCS] Excite theme resource replacement | Closed | jwu187 | CDX707 | [5 empty] | jwu187 |  | 2022-01-10 20:34 |  | Medium | 2023 CDX707
FCIVIOS-4104 | [Implementation][CCS] Zen theme resource replacement | Closed | jwu187 | CDX707 | [5 empty] | jwu187 |  | 2022-01-10 20:34 |  | Medium | 2023 CDX707
FCIVIOS-4103 | [Implementation][CCS] Capable theme resource replacement | Closed | jwu187 | CDX707 | [5 empty] | jwu187 |  | 2022-01-10 20:33 |  | Medium | 2023 CDX707
FCIVIOS-4102 | [Implementation][CCS] Constellation theme resource replacement | Closed | jwu187 | CDX707 | [5 empty] | jwu187 |  | 2022-01-10 20:32 |  | Medium | 2023 CDX707
FCIVIOS-4101 | [Implementation][MMOTA] Constellation theme resource replacement | Closed | jwu187 | CDX707 | [5 empty] | jwu187 |  | 2022-01-10 20:31 |  | Medium | 2023 CDX707
FCIVIOS-4100 | [Implementation][MMOTA] Excite theme resource replacement | Closed | jwu187 | CDX707 | [5 empty] | jwu187 |  | 2022-01-10 20:30 |  | Medium | 2023 CDX707
FCIVIOS-4099 | [Implementation][MMOTA] Zen theme resource replacement | Closed | jwu187 | CDX707 | [5 empty] | jwu187 |  | 2022-01-10 20:30 |  | Medium | 2023 CDX707
FCIVIOS-4098 | [Implementation][MMOTA] Capable theme resource replacement | Closed | jwu187 | CDX707 | [5 empty] | jwu187 |  | 2022-01-10 20:29 |  | Medium | 2023 CDX707
FCIVIOS-4097 | Sync + cannot upload files to ECG2 through SFTP | Closed with Accept | jwu187 | CDX707 | [5 empty] | jwu187 |  | 2022-01-10 20:15 |  | Immediate Gating | 2023 CDX707
FCIVIOS-4095 | FNV3 IPPT client could not create successfully | Closed with Accept | mzhuo1 | 2023 | CDX707 | Inhouse_Platform |  |  |  | mzhuo1 | 707_R04 | 2022-01-10 11:02 | 707_DCV2 | Not Set | 2023 CDX707
FCIVIOS-4094 | MMOTA No HMI signal during USB upgrade | Closed with Accept | jwu187 | CDX707 | [5 empty] | jwu187 |  | 2022-01-07 19:53 |  | Immediate Gating | 2023 CDX707
FCIVIOS-4084 | [Implementation][Account] Sport theme resource replacement | Closed | jzhan373 | CDX707 | [5 empty] | jzhan373 | 707_DCV4 | 2022-01-06 11:38 |  | Not Set | 2023 CDX707
FCIVIOS-4083 | [Implementation][Account] Constellation theme resource replacement | Closed | jzhan373 | CDX707 | [5 empty] | jzhan373 | 707_DCV4 | 2022-01-06 11:37 |  | Not Set | 2023 CDX707
FCIVIOS-4082 | [Implementation][Account] Capable theme resource replacement | Closed | jzhan373 | CDX707 | [5 empty] | jzhan373 | 707_DCV4 | 2022-01-06 11:35 |  | Not Set | 2023 CDX707
FCIVIOS-4081 | [Implementation][Account] Zen theme resource replacement | Closed | jzhan373 | CDX707 | [5 empty] | jzhan373 | 707_DCV4 | 2022-01-06 11:33 |  | Not Set | 2023 CDX707
FCIVIOS-4075 | [Implementation][VehicleSettings] Sport theme resource replacement | Closed | dnan1 | CDX707 | [5 empty] | dnan1 | 707_DCV4 | 2022-01-05 17:29 |  | Not Set | 2023 CDX707
FCIVIOS-4074 | [Implementation][VehicleSettings] Constellation theme resource replacement | Closed | dnan1 | CDX707 | [5 empty] | dnan1 | 707_DCV4 | 2022-01-05 17:29 |  | Not Set | 2023 CDX707
FCIVIOS-4073 | [Implementation][VehicleSettings] Capable theme resource replacement | Closed | dnan1 | CDX707 | [5 empty] | dnan1 | 707_DCV4 | 2022-01-05 17:29 |  | Not Set | 2023 CDX707
FCIVIOS-4072 | [Implementation][VehicleSettings] Zen theme resource replacement | Closed | dnan1 | CDX707 | [5 empty] | dnan1 | 707_DCV4 | 2022-01-05 17:27 |  | Not Set | 2023 CDX707
FCIVIOS-4070 | [Implementation]Driver_Information_Display_Control | Done | cxu63 | CDX707 | Task-CheckPoint |  |  |  |  | jzhu79 | 707_DCV3 | 2022-01-05 16:25 |  | Not Set | 2023 CDX707
FCIVIOS-4062 | [Implementation] Joint debug with diagnostic module | Closed | cwang236 | CDX707 | [5 empty] | jzhan372 |  | 2022-01-05 14:40 |  | Not Set | 2023 CDX707
FCIVIOS-4061 | [Implementation] Joint debug with ford cloud | Closed | cwang236 | CDX707 | [5 empty] | jzhan372 | 707_R04 | 2022-01-05 14:15 |  | Not Set | 2023 CDX707
FCIVIOS-4060 | [Implementation] Data usage statistics collect for diagnostic in Carrier APP | Closed | cwang236 | CDX707 | [5 empty] | jzhan372 |  | 2022-01-05 14:14 |  | Not Set | 2023 CDX707
FCIVIOS-4059 | [Implementation] Error logs collect for diagnostic in Carrier APP | Closed | cwang236 | CDX707 | [5 empty] | jzhan372 |  | 2022-01-05 14:13 |  | Not Set | 2023 CDX707
FCIVIOS-4058 | [Implementation] Notify the user when left free data quota reaches 20%, 10% and 0% | Closed | cwang236 | CDX707 | [5 empty] | jzhan372 |  | 2022-01-05 13:59 |  | Not Set | 2023 CDX707
FCIVIOS-4053 | [Implementation] Upload the data usage to ford cloud in Carrier APP | Closed | cwang236 | CDX707 | [5 empty] | jzhan372 |  | 2022-01-05 13:57 |  | Not Set | 2023 CDX707
FCIVIOS-4048 | [Implementation] Sync the subscription environment and status with ford cloud in Carrier APP | Closed | cwang236 | CDX707 | [5 empty] | jzhan372 |  | 2022-01-05 13:55 |  | Not Set | 2023 CDX707
FCIVIOS-4044 | [Implementation] Sync the free quota with ford cloud in Carrier APP | Closed | cwang236 | CDX707 | [5 empty] | jzhan372 |  | 2022-01-05 13:54 |  | Not Set | 2023 CDX707
FCIVIOS-4043 | [Implementation] Calculate the data usage in Carrier APP | Closed | cwang236 | CDX707 | [5 empty] | jzhan372 |  | 2022-01-05 13:50 |  | Not Set | 2023 CDX707
FCIVIOS-4042 | [Implementation] Control the cellular network access when subscription status is changed | Closed | jzhan372 | CDX707 | [5 empty] | jzhan372 |  | 2022-01-05 13:42 |  | Not Set | 2023 CDX707
FCIVIOS-4041 | [Implementation] Config the Policy table of the infotainment applications | Closed | jzhan372 | CDX707 | [5 empty] | jzhan372 |  | 2022-01-05 13:40 |  | Not Set | 2023 CDX707
FCIVIOS-4040 | [Implementation] Data usage statistic of the APN2 interface in the Framework part | Closed | jzhan372 | CDX707 | [5 empty] | jzhan372 |  | 2022-01-05 13:31 |  | Not Set | 2023 CDX707
FCIVIOS-4039 | [Implementation] Data usage statistic of the APN1 interface in the Framework part | Closed | jzhan372 | CDX707 | [5 empty] | jzhan372 |  | 2022-01-05 13:30 |  | Not Set | 2023 CDX707
FCIVIOS-4038 | [Implementation] Data usage statistic of the wlan0 interface in the Framework part | Closed | jzhan372 | CDX707 | [5 empty] | jzhan372 |  | 2022-01-05 13:29 |  | Not Set | 2023 CDX707
FCIVIOS-4037 | [Implementation][Launcher] Sport theme resource replacement | Closed | mchen127 | CDX707 | [5 empty] | mchen127 | 707_DCV4 | 2022-01-05 11:28 |  | Not Set | 2023 CDX707
FCIVIOS-4036 | [Implementation][Launcher] Constellation theme resource replacement | Closed | mchen127 | CDX707 | [5 empty] | mchen127 | 707_DCV4 | 2022-01-05 11:27 |  | Not Set | 2023 CDX707
FCIVIOS-4035 | [Implementation][Launcher] Capable theme resource replacement | Closed | mchen127 | CDX707 | [5 empty] | mchen127 | 707_DCV4 | 2022-01-05 11:26 |  | Not Set | 2023 CDX707
FCIVIOS-4034 | [Implementation][Launcher] Zen theme resource replacement | Closed | mchen127 | CDX707 | [5 empty] | mchen127 | 707_DCV4 | 2022-01-05 11:08 |  | Not Set | 2023 CDX707
FCIVIOS-4033 | [Implementation][Launcher] Zen theme resource replacement | Closed | mchen127 | CDX707 | [5 empty] | mchen127 |  | 2022-01-05 11:04 |  | Not Set | 2023 CDX707
FCIVIOS-3711 | Phase5_【CDX707】【黑盒】【必现】【Vehicle Setting】点击常用设置界面的后备箱盖，未选择弹窗选项；后备箱盖开关已打开 | Closed with Accept | zwang225 | Inhouse_Platform | [5 empty] | yzhu97 | 707_DCV3 | 2021-12-27 16:44 | 707_DCV2 | Medium | 2023 CDX707
FCIVIOS-3622 | Phase5_【CDX707】【黑盒】【必现】【Vehicle Setting】自动驻车、自动启停和牵引力控制配置为disabled，常用设置界面仍显示自动驻车、自动启停和牵引力控制 | Closed with Accept | dnan1 | Inhouse_Platform | [5 empty] | yzhu97 | 707_DCV3 | 2021-12-24 16:59 | 707_DCV2 | Medium | 2023 CDX707
FCIVIOS-3621 | Phase5_【CDX707】【黑盒】【必现】【Vehicle Setting】迎宾灯配置为disabled，仍显示迎宾灯 | Closed with Accept | dnan1 | Inhouse_Platform | [5 empty] | yzhu97 | 707_DCV3 | 2021-12-24 16:44 | 707_DCV2 | Medium | 2023 CDX707
FCIVIOS-3620 | Phase5_【CDX707】【黑盒】【必现】【Vehicle Setting】碰撞预警配置为disabled，仍显示碰撞预警界面 | Closed with Accept | dnan1 | Inhouse_Platform | [5 empty] | yzhu97 | 707_DCV3 | 2021-12-24 16:06 | 707_DCV2 | Medium | 2023 CDX707
FCIVIOS-3619 | Phase5_【CDX707】【黑盒】【必现】【Vehicle Setting】后备箱控制配置为disabled，仍显示后备箱控制界面 | Closed with Accept | dnan1 | Inhouse_Platform | [5 empty] | yzhu97 | 707_DCV3 | 2021-12-24 16:03 | 707_DCV2 | Medium | 2023 CDX707
FCIVIOS-3618 | Phase5_【CDX707】【黑盒】【必现】【Vehicle Setting】电动踏板配置为disabled，舒适进出界面仍显示电动踏板 | Closed with Accept | dnan1 | Inhouse_Platform | [5 empty] | yzhu97 | 707_DCV3 | 2021-12-24 16:00 | 707_DCV2 | Medium | 2023 CDX707
FCIVIOS-3617 | Phase5_【CDX707】【黑盒】【必现】【Vehicle Setting】空调控制和周期配置为disabled，遥控启动界面仍显示空调控制和周期 | Closed with Accept | dnan1 | Inhouse_Platform | [5 empty] | yzhu97 | 707_DCV3 | 2021-12-24 15:56 | 707_DCV2 | Medium | 2023 CDX707
FCIVIOS-3615 | Phase5_【CDX707】【黑盒】【必现】【Vehicle Setting】Ambient light 配置为disabled，仍显示氛围灯界面 | Closed with Accept | dnan1 | Inhouse_Platform | [5 empty] | yzhu97 | 707_DCV3 | 2021-12-24 14:54 | 707_DCV2 | Medium | 2023 CDX707
FCIVIOS-3613 | Phase5_【CDX707】【黑盒】【必现】【Vehicle Setting】交通标志识别配置为enable，辅助驾驶界面不显示交通标志识别 | Closed with Accept | dnan1 | Inhouse_Platform | [5 empty] | yzhu97 | 707_DCV3 | 2021-12-24 14:46 | 707_DCV2 | Medium | 2023 CDX707
FCIVIOS-3432 | Phase5_【CDX707】【黑盒】【必现】【Vehicle Setting】手动点击切换按摩档位高中低区域不灵敏 | Closed with Accept | dnan1 | Inhouse_Platform | [5 empty] | yzhu97 | 707_DCV3 | 2021-12-17 14:10 | 707_DCV2 | Medium | 2023 CDX707
FCIVIOS-3431 | Phase5_【CDX707】【黑盒】【必现】【Vehicle Setting】电动踏板模式界面，点击选项整行区域无法变更选项状态 | Closed with Accept | dnan1 | Inhouse_Platform | [5 empty] | yzhu97 | 707_DCV3 | 2021-12-17 14:02 | 707_DCV2 | Medium | 2023 CDX707
FCIVIOS-3430 | Phase5_【CDX707】【黑盒】【必现】【Vehicle Setting】关闭空调界面，显示氛围灯界面时氛围灯亮度条闪现重叠 | Closed with Accept | zwang225 | Inhouse_Platform | [5 empty] | yzhu97 | 707_DCV3 | 2021-12-17 13:55 | 707_DCV2 | Medium | 2023 CDX707
FCIVIOS-3429 | Phase5_【CDX707】【黑盒】【必现】【Vehicle Setting】关闭氛围灯，切到其他界面再回到氛围灯界面；氛围灯界面显示氛围灯颜色 | Closed with Accept | dnan1 | Inhouse_Platform | [5 empty] | yzhu97 | 707_DCV3 | 2021-12-17 13:14 | 707_DCV2 | Medium | 2023 CDX707
FCIVIOS-3428 | Phase5_【CDX707】【黑盒】【必现】【Vehicle Setting】【UI】遥控启动设置界面中的弹窗显示整体上移 | Closed with Accept | dnan1 | Inhouse_Platform | [5 empty] | yzhu97 | 707_DCV3 | 2021-12-17 13:09 | 707_DCV2 | Medium | 2023 CDX707
FCIVIOS-3427 | [Implementation]多界面主题Multi-Theme | Done | jzhu79 | CDX707 | Task-CheckPoint |  |  |  |  | jzhu79 | 707_DCV4 | 2021-12-16 18:57 |  | Not Set | 2023 CDX707
FCIVIOS-3349 | Phase5_【CDX707】【黑盒】【必现】【Vehicle Setting】【UI】氛围灯模式弹窗界面整体上移 | Closed with Accept | zjiang38 | Inhouse_Platform | [5 empty] | yzhu97 | 707_DCV3 | 2021-12-16 17:39 | 707_DCV2 | Medium | 2023 CDX707
FCIVIOS-3301 | [Implementation] 动力流动画显示Power Flow | Done | jzhu79 | CDX707 | Task-CheckPoint |  |  |  |  | jzhu79 | 707_DCV5 | 2021-12-15 14:27 |  | Not Set | 2023 CDX707
FCIVIOS-3299 | [Implementation]动力流动画显示Power Flow LLD | Done | jzhu79 | CDX707 | Task-CheckPoint |  |  |  |  | jzhu79 | 707_DCV5 | 2021-12-15 14:26 |  | Not Set | 2023 CDX707
FCIVIOS-3298 | [Design]动力流动画显示Power Flow HLD | Done | jzhu79 | CDX707 | Task-CheckPoint |  |  |  |  | jzhu79 | 707_DCV5 | 2021-12-15 14:25 |  | Not Set | 2023 CDX707
FCIVIOS-3296 | [Design]动力流动画显示Power Flow MRD | Done | jzhu79 | CDX707 | Task-CheckPoint |  |  |  |  | jzhu79 | 707_DCV4 | 2021-12-15 14:24 |  | Not Set | 2023 CDX707
FCIVIOS-3249 | [SYNC+_0278]Digital Embrace 1.0 | Open | jzhu79 | CDX707 | FIP-Checkpoint |  |  |  |  | hliu142 | 707_R09 | 2021-12-14 13:05 |  | Not Set | 2023 CDX707
FCIVIOS-3113 | Phase5_【CDX707】【黑盒】【必现】【Vehicle Setting】巡航控制的容限范围显示为-3到30 | Closed with Accept | zwang225 | Inhouse_Platform | [5 empty] | yzhu97 | 707_DCV2 | 2021-12-06 16:06 | 707_DCV1 | High | 2023 CDX707
FCIVIOS-3111 | Phase5_【CDX707】【黑盒】【必现】【Vehicle Setting】点击车速限制辅助的容限infobook按钮无反应 | Closed with Accept | zwang225 | Inhouse_Platform | [5 empty] | yzhu97 | 707_DCV2 | 2021-12-06 15:34 | 707_DCV1 | Medium | 2023 CDX707
FCIVIOS-3110 | Phase5_【CDX707】【黑盒】【必现】【Vehicle Setting】车速限制智能容限只有0-5mph | Closed with Accept | wtan13 | Inhouse_Platform | [5 empty] | yzhu97 | 707_DCV2 | 2021-12-06 15:17 | 707_DCV1 | High | 2023 CDX707
FCIVIOS-3100 | Phase5_【CDX707】【黑盒】【必现】【Vehicle Setting】发侧边支撑（靠背）的Rx信号，会改变下部腰托的档位 | Closed with Accept | zjiang38 | Inhouse_Platform | [5 empty] | yzhu97 | 707_DCV2 | 2021-12-06 11:23 | 707_DCV1 | High | 2023 CDX707
FCIVIOS-3099 | Phase5_【CDX707】【黑盒】【必现】【Vehicle Setting】多功能座椅调节功能的Rx信号调整档位值与定义不符 | Closed with Accept | zjiang38 | Inhouse_Platform | [5 empty] | yzhu97 | 707_DCV2 | 2021-12-06 10:40 | 707_DCV1 | High | 2023 CDX707
FCIVIOS-3055 | Phase5_【CDX707】【黑盒】【必现】【Vehicle Setting】自动启停阈值收藏后，自动启停阈值在收藏页面的状态与辅助驾驶中的不一致 | Closed with Accept | dnan1 | Inhouse_Platform | [5 empty] | yzhu97 | 707_DCV2 | 2021-12-03 10:11 | 707_DCV1 | Medium | 2023 CDX707
FCIVIOS-3036 | [Implementation] 流量套餐app端流量查询购买 data plan query & oder | Done | cwang236 | CDX707 | Task-CheckPoint |  |  |  |  | jzhu79 | 707_R05 | 2021-12-02 17:03 |  | Not Set | 2023 CDX707
FCIVIOS-3035 | [Implementation]流量套餐app端流量查询购买 data plan query & oder LLD | Done | jzhan372 | CDX707 | Task-CheckPoint |  |  |  |  | jzhu79 |  | 2021-12-02 17:02 |  | Not Set | 2023 CDX707
FCIVIOS-3034 | [Design]流量套餐app端流量查询购买 data plan query & oder HLD | Done | jzhan372 | CDX707 | Task-CheckPoint |  |  |  |  | jzhu79 |  | 2021-12-02 17:02 |  | Not Set | 2023 CDX707
FCIVIOS-3033 | [Design]流量套餐app端流量查询购买 data plan query & oder MRD | Done | jzhan372 | CDX707 | Task-CheckPoint |  |  |  |  | jzhu79 |  | 2021-12-02 17:01 |  | Not Set | 2023 CDX707
FCIVIOS-3030 | [SYNC+_Z0023]流量套餐app端流量查询购买 data plan query & oder | Test | jyao20 | CDX707 | FIP-Checkpoint |  |  |  |  | hliu142 | 707_R05 | 2021-12-02 10:53 |  | Not Set | 2023 CDX707
FCIVIOS-3019 | Phase5_【CDX707】【黑盒】【必现】【Vehicle Setting】防眩照明/自动远光灯开关每隔1s自动从关闭切换至开启 | Closed with Accept | zwang225 | Inhouse_Platform | [5 empty] | yzhu97 | 707_DCV2 | 2021-12-01 17:35 | 707_DCV1 | High | 2023 CDX707
FCIVIOS-3018 | Phase5_【CDX707】【黑盒】【必现】【Vehicle Setting】【UI】灯光设置页面部分选项的infobook按钮不显示 | Closed with Accept | zwang225 | Inhouse_Platform | [5 empty] | yzhu97 |  | 2021-12-01 17:11 | 707_DCV1 | Low | 2023 CDX707
FCIVIOS-3001 | Phase5_【CDX707】【黑盒】【必现】【Vehicle Setting】用dbus命令模拟设置空调控制信号无效值，车辆控制界面闪退 | Closed with Accept | cwang236 | Inhouse_Platform | [5 empty] | yzhu97 | 707_DCV2 | 2021-12-01 15:10 | 707_DCV1 | High | 2023 CDX707
FCIVIOS-3000 | Phase5_【CDX707】【黑盒】【必现】【Vehicle Setting】用dbus命令模拟发送IOD胎压范围的临界值信号，最大胎压值在pano屏card3处不显示 | Closed with Accept | lxiao19 | Inhouse_Platform | [5 empty] | yzhu97 |  | 2021-12-01 14:50 | 707_DCV1 | Medium | 2023 CDX707
FCIVIOS-2999 | Phase5_【CDX707】【黑盒】【必现】【Vehicle Setting】【UI】关闭氛围灯再打开氛围灯，自定义颜色界面显示与UI不一致 | Closed with Accept | cwang236 | Inhouse_Platform | [5 empty] | yzhu97 |  | 2021-12-01 14:11 | 707_DCV1 | Low | 2023 CDX707
FCIVIOS-2998 | Phase5_【CDX707】【黑盒】【必现】【Vehicle Setting】【UI】关闭氛围灯再打开氛围灯，音乐律动界面显示与UI不一致 | Closed with Accept | cwang236 | Inhouse_Platform | [5 empty] | yzhu97 |  | 2021-12-01 14:09 | 707_DCV1 | Low | 2023 CDX707
FCIVIOS-2997 | Phase5_【CDX707】【黑盒】【必现】【Vehicle Setting】设置信号值导致的无效状态，选项或开关未保持之前状态 | Closed with Accept | cwang236 | Inhouse_Platform | [5 empty] | yzhu97 | 707_DCV2 | 2021-12-01 11:51 | 707_DCV1 | Medium | 2023 CDX707
FCIVIOS-2996 | Phase5_【CDX707】【黑盒】【必现】【Vehicle Setting】接近检测的Rx无反应，Tx无返回值 | Closed with Accept | zjiang38 | Inhouse_Platform | [5 empty] | yzhu97 | 707_DCV2 | 2021-12-01 11:11 | 707_DCV1 | Medium | 2023 CDX707
FCIVIOS-2992 | Phase5_【CDX707】【黑盒】【必现】【Vehicle Setting】模拟发送电动踏板模式Rx信号，功能返回值处理错误 | Closed with Accept | zjiang38 | Inhouse_Platform | [5 empty] | yzhu97 | 707_DCV2 | 2021-12-01 10:41 | 707_DCV1 | High | 2023 CDX707
FCIVIOS-2815 | Phase5_【CDX707】【黑盒】【必现】【Vehicle Setting】调整常用设置界面任一选项顺序后取消收藏；仍显示在常用设置界面 | Closed with Accept | dnan1 | Inhouse_Platform | [5 empty] | yzhu97 |  | 2021-11-29 13:52 | 707_DCV1 | High | 2023 CDX707
FCIVIOS-2814 | Phase5_【CDX707】【黑盒】【必现】【Vehicle Setting】盲区监测的Tx没反应 | Closed with Accept | jhe83 | Inhouse_Platform | [5 empty] | yzhu97 |  | 2021-11-29 13:45 | 707_DCV1 | High | 2023 CDX707
FCIVIOS-2813 | Phase5_【CDX707】【黑盒】【必现】【Vehicle Setting】容限的Rx没反应，Tx返回值错误 | Closed with Accept | jxu150 | Inhouse_Platform | [5 empty] | yzhu97 |  | 2021-11-29 13:42 | 707_DCV1 | High | 2023 CDX707
FCIVIOS-2812 | Phase5_【CDX707】【黑盒】【必现】【Vehicle Setting】警告限速最高、警告限速超过和容限界面，单击或长按“+”“-”按钮无反应 | Closed with Accept | dnan1 | Inhouse_Platform | [5 empty] | yzhu97 |  | 2021-11-29 13:32 | 707_DCV1 | Medium | 2023 CDX707
FCIVIOS-2811 | Phase5_【CDX707】【黑盒】【必现】【Vehicle Setting】警告限速最高的Rx没反应，Tx返回值错误 | Closed with Accept | jxu150 | Inhouse_Platform | [5 empty] | yzhu97 |  | 2021-11-29 13:22 | 707_DCV1 | High | 2023 CDX707
FCIVIOS-2810 | Phase5_【CDX707】【黑盒】【必现】【Vehicle Setting】启用交通标志识别/超速警告/超速警告铃声设置信号值导致的无效状态，启用交通标志识别/超速警告/超速警告铃声开关不关闭 | Closed with Accept | dnan1 | Inhouse_Platform | [5 empty] | yzhu97 |  | 2021-11-29 13:17 | 707_DCV1 | Medium | 2023 CDX707
FCIVIOS-2809 | Phase5_【CDX707】【黑盒】【必现】【Vehicle Setting】用dbus命令模拟发送信号，IOD的胎压监测在pano屏card3处没有效果显示 | Closed with Accept | lxiao19 | Inhouse_Platform | [5 empty] | yzhu97 |  | 2021-11-29 10:45 | 707_DCV1 | High | 2023 CDX707
FCIVIOS-2805 | Phase5_【CDX707】【黑盒】【必现】【Vehicle Setting】【UI】音乐律动界面显示与UI不一致 | Closed with Accept | dnan1 | Inhouse_Platform | [5 empty] | yzhu97 |  | 2021-11-26 14:41 | 707_DCV1 | Low | 2023 CDX707
FCIVIOS-2804 | Phase5_【CDX707】【黑盒】【必现】【Vehicle Setting】氛围灯自定义模式的Tx返回值AmbL_CustomizeType_Set不变 | Closed with Accept | dnan1 | Inhouse_Platform | [5 empty] | yzhu97 |  | 2021-11-26 14:38 | 707_DCV1 | Medium | 2023 CDX707
FCIVIOS-2802 | [SYNC+_0205][HW_Tier1] 多界面主题Multi-Theme | Test | jzhu79 | CDX707 | FIP-Checkpoint |  |  |  |  | hliu142 | 707_DCV4 | 2021-11-26 13:25 |  | Not Set | 2023 CDX707
FCIVIOS-2799 | Phase5_【CDX707】【黑盒】【必现】【Vehicle Setting】倒挡来车预警的Rx没反应 | Closed with Accept | dnan1 | Inhouse_Platform | [5 empty] | yzhu97 |  | 2021-11-25 13:05 | 707_DCV1 | Medium | 2023 CDX707
FCIVIOS-2798 | Phase5_【CDX707】【黑盒】【必现】【Vehicle Setting】自动启停的Tx没反应 | Closed with Accept | dnan1 | Inhouse_Platform | [5 empty] | yzhu97 |  | 2021-11-24 17:51 | 707_DCV1 | Medium | 2023 CDX707
FCIVIOS-2790 | Phase5_【CDX707】【黑盒】【必现】【Vehicle Setting】斜坡辅助的Tx返回值错误 | Closed with Accept | jxu150 | Inhouse_Platform | [5 empty] | yzhu97 |  | 2021-11-24 10:39 | 707_DCV1 | Medium | 2023 CDX707
FCIVIOS-2789 | Phase5_【CDX707】【黑盒】【必现】【Vehicle Setting】陡坡缓降控制的Tx返回值错误 | Closed with Accept | jxu150 | Inhouse_Platform | [5 empty] | yzhu97 |  | 2021-11-24 10:28 | 707_DCV1 | Medium | 2023 CDX707
FCIVIOS-2782 | Phase5_【CDX707】【黑盒】【必现】【Vehicle Setting】智能模式容限设置的Tx返回值错误 | Closed with Accept | jxu150 | Inhouse_Platform | [5 empty] | yzhu97 |  | 2021-11-23 16:34 | 707_DCV1 | Medium | 2023 CDX707
FCIVIOS-2781 | Phase5_【CDX707】【黑盒】【必现】【Vehicle Setting】TCS牵引力控制的Tx返回值错误 | Closed with Accept | jxu150 | Inhouse_Platform | [5 empty] | yzhu97 |  | 2021-11-23 16:25 | 707_DCV1 | Medium | 2023 CDX707
FCIVIOS-2780 | Phase5_【CDX707】【黑盒】【必现】【Vehicle Setting】辅助驾驶页面的任一开关项收藏后，在辅助驾驶页面将开关关闭，切到常用设置该开关仍显示开启状态 | Closed with Accept | dnan1 | Inhouse_Platform | [5 empty] | yzhu97 |  | 2021-11-23 14:11 | 707_DCV1 | High | 2023 CDX707
FCIVIOS-2779 | Phase5_【CDX707】【黑盒】【必现】【Vehicle Setting】开门预警监测信息的Rx发送后，安全开门预警弹窗无法弹出 | Closed with Accept | dnan1 | Inhouse_Platform | [5 empty] | yzhu97 |  | 2021-11-23 14:02 | 707_DCV1 | High | 2023 CDX707
FCIVIOS-2774 | Phase5_【CDX707】【黑盒】【必现】【Vehicle Setting】在常用设置页面中，切换后备箱盖开关至开启，无弹窗弹出 | Closed with Accept | dnan1 | Inhouse_Platform | [5 empty] | yzhu97 |  | 2021-11-22 17:28 | 707_DCV1 | Medium | 2023 CDX707
FCIVIOS-2773 | Phase5_【CDX707】【黑盒】【必现】【Vehicle Setting】在常用设置的巡航控制页面切换到智能自适应巡航，返回到常用设置页面仍显示定速巡航 | Closed with Accept | dnan1 | Inhouse_Platform | [5 empty] | yzhu97 |  | 2021-11-22 17:19 | 707_DCV1 | Medium | 2023 CDX707
FCIVIOS-2772 | Phase5_【CDX707】【黑盒】【必现】【Vehicle Setting】常用设置的自动驻车、自动启停开启后，切到辅助驾驶再回到常用设置；开关会自动关闭 | Closed with Accept | dnan1 | Inhouse_Platform | [5 empty] | yzhu97 |  | 2021-11-22 17:15 | 707_DCV1 | Medium | 2023 CDX707
FCIVIOS-2753 | Phase5_【CDX707】【黑盒】【必现】【Vehicle Setting】开启倒车制动辅助，进入收藏页面开关仍关闭 | Closed with Accept | dnan1 | Inhouse_Platform | [5 empty] | yzhu97 | 707_DCV0.1 | 2021-11-16 14:52 | 707_DCV0.1 | Medium | 2023 CDX707
FCIVIOS-2749 | Phase5_【CDX707】【黑盒】【必现】【Vehicle Setting】自动电动踏板计时器页面，点击整行无反应 | Closed with Accept | dnan1 | Inhouse_Platform | [5 empty] | yzhu97 | 707_DCV0.1 | 2021-11-16 14:06 | 707_DCV0.1 | Medium | 2023 CDX707
FCIVIOS-2748 | Phase5_【CDX707】【黑盒】【必现】【Vehicle Setting】电动踏板模式页面未实时显示手动选择自动计时器的选择项 | Closed with Accept | dnan1 | Inhouse_Platform | [5 empty] | yzhu97 | 707_DCV0.1 | 2021-11-16 14:02 | 707_DCV0.1 | Medium | 2023 CDX707
FCIVIOS-2747 | Phase5_【CDX707】【黑盒】【必现】【Vehicle Setting】脚踏开关界面，点击选项整行无反应 | Closed with Accept | dnan1 | Inhouse_Platform | [5 empty] | yzhu97 | 707_DCV0.1 | 2021-11-16 13:46 | 707_DCV0.1 | Medium | 2023 CDX707
FCIVIOS-2746 | Phase5_【CDX707】【黑盒】【必现】【Vehicle Setting】电动踏板模式界面，点击选项整行无反应 | Closed with Accept | dnan1 | Inhouse_Platform | [5 empty] | yzhu97 | 707_DCV0.1 | 2021-11-16 13:44 | 707_DCV0.1 | Medium | 2023 CDX707
FCIVIOS-2745 | Phase5_【CDX707】【黑盒】【必现】【Vehicle Setting】12小时制时，设置静默时间的开始或结束时间为下午12时的信号值不同 | Closed with Accept | dnan1 | Inhouse_Platform | [5 empty] | yzhu97 | 707_DCV0.1 | 2021-11-16 13:27 | 707_DCV0.1 | Medium | 2023 CDX707
FCIVIOS-2731 | Phase5_【CDX707】【黑盒】【必现】【Vehicle Setting】车辆位置和数据已启用时，遥控启动设置页面仍显示不可用 | Closed with Accept | dnan1 | Inhouse_Platform | [5 empty] | yzhu97 | 707_DCV0.1 | 2021-11-16 10:46 | 707_DCV0.1 | High | 2023 CDX707
FCIVIOS-2681 | Phase5_【CDX707】【黑盒】【必现】【Vehicle Setting】电动后备箱页面，从手动切到自动时，无弹窗弹出 | Closed with Accept | dnan1 | Inhouse_Platform | [5 empty] | yzhu97 | 707_DCV0.1 | 2021-11-15 13:41 | 707_DCV0.1 | Medium | 2023 CDX707
FCIVIOS-2612 | Phase5_【CDX707】【黑盒】【必现】【Vehicle Setting】车锁界面的智能进入Rx没反应 | Closed with Accept | jhe83 | Inhouse_Platform | [5 empty] | yzhu97 | 707_DCV0.1 | 2021-11-12 16:56 | 707_DCV0.1 | Medium | 2023 CDX707
FCIVIOS-2606 | Phase5_【CDX707】【黑盒】【必现】【Vehicle Setting】点击自动远光灯整行，自动远光灯开关无反应 | Closed with Accept | dnan1 | Inhouse_Platform | [5 empty] | yzhu97 | 707_DCV0.1 | 2021-11-12 11:19 | 707_DCV0.1 | Medium | 2023 CDX707
FCIVIOS-2605 | Phase5_【CDX707】【黑盒】【必现】【Vehicle Setting】灯光设置界面的所有子项收藏后，在常用设置的状态与灯光设置的不一致 | Closed with Accept | dnan1 | Inhouse_Platform | [5 empty] | yzhu97 | 707_DCV0.1 | 2021-11-12 11:12 | 707_DCV0.1 | High | 2023 CDX707
FCIVIOS-2604 | Phase5_【CDX707】【黑盒】【必现】【Vehicle Setting】点击常用设置页面的碰撞预警；无法进入碰撞预警子页面 | Closed with Accept | dnan1 | Inhouse_Platform | [5 empty] | yzhu97 | 707_DCV0.1 | 2021-11-12 10:38 | 707_DCV0.1 | High | 2023 CDX707
FCIVIOS-2603 | Phase5_【CDX707】【黑盒】【必现】【Vehicle Setting】车道保持系统页面未实时显示设置项 | Closed with Accept | dnan1 | Inhouse_Platform | [5 empty] | yzhu97 | 707_DCV0.1 | 2021-11-11 20:25 | 707_DCV0.1 | Medium | 2023 CDX707
FCIVIOS-2602 | Phase5_【CDX707】【黑盒】【必现】【Vehicle Setting】超速警告提示音Rx没反应；Tx返回信号中的CtrStkFeatNoActl没有值 | Closed with Accept | jxu150 | Inhouse_Platform | [5 empty] | yzhu97 | 707_DCV0.1 | 2021-11-11 20:23 | 707_DCV0.1 | Medium | 2023 CDX707
FCIVIOS-2601 | Phase5_【CDX707】【黑盒】【必现】【HVAC】空调各按钮开关toast均在pano屏card4位置显示 | Closed with Accept | yyang179 | Inhouse_Platform | [5 empty] | yzhu97 | 707_DCV0.1 | 2021-11-11 20:22 | 707_DCV0.1 | Medium | 2023 CDX707
FCIVIOS-2600 | Phase5_【CDX707】【黑盒】【必现】【Vehicle Setting】迎宾灯 Rx没反应；Tx返回信号中的CtrStkFeatNoActl没有值 | Closed with Accept | jhe83 | Inhouse_Platform | [5 empty] | yzhu97 | 707_DCV0.1 | 2021-11-11 20:20 | 707_DCV0.1 | Medium | 2023 CDX707
FCIVIOS-2599 | Phase5_【CDX707】【黑盒】【必现】【VehicleSettings】进入常用设置的任一子页面，点击返回按钮后，常用设置页面消失 | Closed with Accept | dnan1 | Inhouse_Platform | [5 empty] | yzhu97 | 707_DCV0.1 | 2021-11-11 20:19 | 707_DCV0.1 | High | 2023 CDX707
FCIVIOS-2598 | Phase5_【CDX707】【黑盒】【必现】【VehicleSettings】收藏功能达到5个后，点最右侧的移动按钮；无法调整位置 | Closed with Accept | dnan1 | Inhouse_Platform | [5 empty] | yzhu97 | 707_DCV0.1 | 2021-11-11 20:14 | 707_DCV0.1 | Medium | 2023 CDX707
FCIVIOS-2175 | [SYNC+_Z1008]Driver_Information_Display_Control | Close | tmeng1 | CDX707 | FIP-Checkpoint |  |  |  |  | hliu142 | 707_R05 | 2021-10-12 11:03 |  | Not Set | 2023 CDX707
FCIVIOS-2138 | Phase5_【CDX707】【必现】【Audio Settings】音效设置页面中有两个车速音量调整选项 | Closed with Accept | lchu11 | Inhouse_Platform | [5 empty] | yzhu97 | 707_DCV0.1 | 2021-09-29 15:12 | 707_DCV0.1 | High | 2023 CDX707
FCIVIOS-2137 | Phase5_【CDX707】【必现】【Audio Settings】音效设置页面，点击选项的有效区域，无法进入子界面/弹出弹窗 | Closed with Accept | lchu11 | Inhouse_Platform | [5 empty] | yzhu97 | 707_DCV0.1 | 2021-09-29 14:35 | 707_DCV0.1 | High | 2023 CDX707
FCIVIOS-2133 | Phase5_【CDX707】【必现】【Audio Settings】进入音效设置，Quantum Logic Surround选择弹窗名显示为方位选择 | Closed with Accept | lchu11 | Inhouse_Platform | [5 empty] | yzhu97 | 707_DCV0.1 | 2021-09-29 10:37 | 707_DCV0.1 | Medium | 2023 CDX707
FCIVIOS-2132 | Phase5_【CDX707】【必现】【Audio Settings】进入音效设置，点击全部重置之后，Quantum Logic Surround显示立体声 | Closed with Accept | lchu11 | Inhouse_Platform | [5 empty] | yzhu97 | 707_DCV0.1 | 2021-09-29 10:32 | 707_DCV0.1 | High | 2023 CDX707
FCIVIOS-2131 | Phase5_【CDX707】【必现】【Launcher】更改车机登录账号用户名，Launcher页面用户名未更新 | Closed with Accept | lchu11 | Inhouse_Platform | [5 empty] | yzhu97 |  | 2021-09-28 16:47 | 707_DCV0.1 | High | 2023 CDX707
FCIVIOS-2124 | Phase5_【CDX707】【必现】【VehicleSettings】香氛过期信息没有提示 | Closed with Accept | cwang236 | Inhouse_Platform | [5 empty] | yzhu97 | 707_DCV0.1 | 2021-09-28 09:34 | 707_DCV0.1 | High | 2023 CDX707
FCIVIOS-2116 | Phase5_【CDX707】【必现】【VehicleSettings】巡航控制页面中的激活提示显示与UI不一致 | Closed with Accept | dnan1 | Inhouse_Platform | [5 empty] | yzhu97 | 707_DCV0.1 | 2021-09-27 14:45 | 707_DCV0.1 | Medium | 2023 CDX707
FCIVIOS-2114 | Phase5_【CDX707】【必现】【VehicleSettings】巡航控制页面显示重叠 | Closed with Accept | dnan1 | Inhouse_Platform | [5 empty] | yzhu97 | 707_DCV0.1 | 2021-09-27 13:44 | 707_DCV0.1 | Medium | 2023 CDX707
FCIVIOS-2113 | Phase5_【CDX707】【必现】【AAR】AAR主界面与UI设计不一致 | Closed with Accept | lxiao19 | Inhouse_Platform | [5 empty] | yzhu97 | 707_DCV0.1 | 2021-09-27 13:24 | 707_DCV0.1 | Medium | 2023 CDX707
FCIVIOS-2108 | Phase5_【CDX707】【必现】【VehicleSettings】弹出Parking弹窗时，状态栏背景变为灰色 | Closed with Accept | cwang236 | Inhouse_Platform | [5 empty] | yzhu97 | 707_DCV0.1 | 2021-09-27 10:29 | 707_DCV0.1 | Low | 2023 CDX707
FCIVIOS-2107 | Phase5_【CDX707】【必现】【VehicleSettings】SDM故障时，驾驶模式图标变灰且点击提示不可用的功能没加 | Closed with Accept | dnan1 | Inhouse_Platform | [5 empty] | yzhu97 | 707_DCV0.1 | 2021-09-27 10:07 | 707_DCV0.1 | High | 2023 CDX707
FCIVIOS-2102 | Phase5_【CDX707】【必现】【VehicleSettings】【UI】牵引力控制（tcs）infobook页面显示与UI不一致 | Closed with Accept | dnan1 | Inhouse_Platform | [5 empty] | yzhu97 | 707_DCV0.1 | 2021-09-26 14:08 | 707_DCV0.1 | Low | 2023 CDX707
FCIVIOS-2101 | Phase5_【CDX707】【必现】【VehicleSettings】【UI】转向避险辅助infobook页面显示与UI不一致 | Closed with Accept | dnan1 | Inhouse_Platform | [5 empty] | yzhu97 | 707_DCV0.1 | 2021-09-26 10:53 | 707_DCV0.1 | Low | 2023 CDX707
FCIVIOS-2100 | Phase5_【CDX707】【必现】【VehicleSettings】【UI】自动紧急制动infobook页面显示与UI不一致 | Closed with Accept | dnan1 | Inhouse_Platform | [5 empty] | yzhu97 | 707_DCV0.1 | 2021-09-26 10:51 | 707_DCV0.1 | Low | 2023 CDX707
FCIVIOS-2099 | Phase5_【CDX707】【必现】【VehicleSettings】点击灵敏度后，转向避险辅助选项消失 | Closed with Accept | dnan1 | Inhouse_Platform | [5 empty] | yzhu97 | 707_DCV0.1 | 2021-09-26 10:35 | 707_DCV0.1 | High | 2023 CDX707
FCIVIOS-2098 | Phase5_【CDX707】【必现】【VehicleSettings】碰撞预警页面灵敏度不显示所选择选项 | Closed with Accept | dnan1 | Inhouse_Platform | [5 empty] | yzhu97 | 707_DCV0.1 | 2021-09-26 10:19 | 707_DCV0.1 | High | 2023 CDX707
FCIVIOS-2097 | Phase5_【CDX707】【必现】【VehicleSettings】【UI】碰撞预警页面显示与UI不一致 | Closed with Accept | dnan1 | Inhouse_Platform | [5 empty] | yzhu97 | 707_DCV0.1 | 2021-09-26 10:13 | 707_DCV0.1 | Low | 2023 CDX707
FCIVIOS-2082 | Phase5_【CDX707】【必现】【Launcher】调整系统时间至下午或晚上，launcher界面的招呼语句仍显示“上午好，福特” | Closed with Accept | lchu11 | Inhouse_Platform | [5 empty] | yzhu97 |  | 2021-09-24 10:50 | 707_DCV0.1 | Medium | 2023 CDX707
FCIVIOS-2081 | Phase5_【CDX707】【必现】【HVAC】空调界面智能新风不显示空气过滤未收到信号图标 | Closed with Accept | yyang179 | Inhouse_Platform | [5 empty] | yzhu97 | 707_DCV3 | 2021-09-23 15:45 | 707_DCV0.1 | Medium | 2023 CDX707
FCIVIOS-2071 | Phase5_【CDX707】【必现】【VehicleSettings】车锁设置页面离开自动落锁显示与所选择选项不符 | Closed with Accept | dnan1 | Inhouse_Platform | [5 empty] | yzhu97 | 707_DCV0.1 | 2021-09-17 16:15 | 707_DCV0.1 | Medium | 2023 CDX707
FCIVIOS-2070 | Phase5_【CDX707】【必现】【VehicleSettings】车锁设置页面遥控解锁显示与所选择选项不符 | Closed with Accept | dnan1 | Inhouse_Platform | [5 empty] | yzhu97 | 707_DCV0.1 | 2021-09-17 16:13 | 707_DCV0.1 | Medium | 2023 CDX707
FCIVIOS-2069 | Phase5_【CDX707】【必现】【VehicleSettings】防盗系统运动传感器设置子菜单显示文字与防盗系统页面显示不一致 | Closed with Accept | dnan1 | Inhouse_Platform | [5 empty] | yzhu97 | 707_DCV0.1 | 2021-09-17 16:10 | 707_DCV0.1 | Medium | 2023 CDX707
FCIVIOS-2068 | Phase5_【CDX707】【必现】【Launcher】重启车机后，点击IOD widget上的设置按钮，不进入车辆设置里的IOD设置页面 | Closed with Accept | lchu11 | Inhouse_Platform | [5 empty] | yzhu97 |  | 2021-09-17 15:52 | 707_DCV0.1 | Medium | 2023 CDX707
FCIVIOS-2066 | Phase5_【CDX707】【必现】【HVAC】空调界面AUTO键默认状态为一档 | Closed with Accept | jhe83 | Inhouse_Platform | [5 empty] | yzhu97 |  | 2021-09-17 10:16 | 707_DCV0.1 | Medium | 2023 CDX707
FCIVIOS-2059 | Phase5_【CDX707】【必现】【VehicleSettings】设置前照灯延时不显示配置字，车机仍显示前照灯延时选项 | Closed with Accept | dnan1 | Inhouse_Platform | [5 empty] | yzhu97 | 707_DCV0.1 | 2021-09-16 15:47 | 707_DCV0.1 | High | 2023 CDX707
FCIVIOS-2058 | Phase5_【CDX707】【必现】【VehicleSettings】设置自适应前照灯配置显示配置字，车机不显示自适应前照灯配置选项 | Closed with Accept | dnan1 | Inhouse_Platform | [5 empty] | yzhu97 | 707_DCV0.1 | 2021-09-16 15:43 | 707_DCV0.1 | High | 2023 CDX707
FCIVIOS-2057 | Phase5_【CDX707】【必现】【VehicleSettings】设置迎宾灯显示配置字，车机不显示迎宾灯选项 | Closed with Accept | dnan1 | Inhouse_Platform | [5 empty] | yzhu97 | 707_DCV0.1 | 2021-09-16 15:41 | 707_DCV0.1 | High | 2023 CDX707
FCIVIOS-2056 | Phase5_【CDX707】【必现】【VehicleSettings】点击前照灯延时，无法进入前照灯延时子页面 | Closed with Accept | dnan1 | Inhouse_Platform | [5 empty] | yzhu97 | 707_DCV0.1 | 2021-09-16 15:36 | 707_DCV0.1 | High | 2023 CDX707
FCIVIOS-2055 | Phase5_【CDX707】【偶现】【WIR】WiFi无法连接，显示toast“wifi连接超时” | Closed with Accept | jzhan372 | Inhouse_Platform | [5 empty] | yzhu97 | 707_DCV4 | 2021-09-16 14:33 | 707_DCV0.1 | Medium | 2023 CDX707
FCIVIOS-2054 | Phase5_【CDX707】【偶现】【Account】账号登录页面，二维码加载失败 | Closed with Accept | jzhan373 | Inhouse_Platform | [5 empty] | yzhu97 | 707_DCV0.1 | 2021-09-16 14:25 | 707_DCV0.1 | High | 2023 CDX707
FCIVIOS-2053 | Phase5_【CDX707】【偶现】【Account】扫描二维码登录，车机显示“登录失败” | Closed with Accept | jzhan373 | Inhouse_Platform | [5 empty] | yzhu97 | 707_DCV0.1 | 2021-09-16 14:18 | 707_DCV0.1 | High | 2023 CDX707
FCIVIOS-2041 | [SYNC+_Z1003]Heated Mirrors | Test | tmeng1 | CDX707 | FIP-Checkpoint |  |  |  |  | hliu142 | 707_DCV1 | 2021-08-28 13:18 |  | Not Set | 2023 CDX707
FCIVIOS-2038 | [SYNC+_Z0289]TPMS | Test | tmeng1 | CDX707 | FIP-Checkpoint |  |  |  |  | hliu142 | 707_DCV1 | 2021-08-24 16:15 |  | Not Set | 2023 CDX707
FCIVIOS-2037 | [SYNC+_Z0297]Seat Temperature Control Setting for Remote Start | Test | tmeng1 | CDX707 | FIP-Checkpoint |  |  |  |  | tmeng1 | 707_DCV1 | 2021-08-24 15:22 |  | Not Set | 2023 CDX707
FCIVIOS-2036 | [SYNC+_Z0295]Heated Steering Wheel Setting for Remote Start | Test | tmeng1 | CDX707 | FIP-Checkpoint |  |  |  |  | hliu142 | 707_DCV2 | 2021-08-24 15:21 |  | Not Set | 2023 CDX707
FCIVIOS-2035 | [SYNC+_Z0293]Power Liftgate Soft switch | Test | tmeng1 | CDX707 | FIP-Checkpoint |  |  |  |  | hliu142 | 707_DCV2 | 2021-08-24 15:21 |  | Not Set | 2023 CDX707
FCIVIOS-2033 | [SYNC+_Z0097] Traffic Sign Recognition | Test | tmeng1 | CDX707 | FIP-Checkpoint |  |  |  |  | hliu142 | 707_DCV1 | 2021-08-24 15:19 |  | Not Set | 2023 CDX707
FCIVIOS-1984 | Phase5_【CDX707】【必现】【CarAudio】断开USB/蓝牙连接时，无法恢复播放上一音源 | Closed with Accept | txu20 | Inhouse_Platform | [5 empty] | yzhu97 |  | 2021-08-11 13:33 | None | High | 2023 CDX707
FCIVIOS-1983 | Phase5_【CDX707】【偶现】【CarAudio】打开Du Media应用，播放音乐；先播放2s，然后没有声音输出 | Closed with Accept | txu20 | Inhouse_Platform | [5 empty] | yzhu97 |  | 2021-08-11 13:24 | None | High | 2023 CDX707
FCIVIOS-1958 | Phase5_【CDX707】【必现】【CarInput】车辆配置项无auto park，点击更多设置，跳转到辅助驾驶界面 | Closed with Accept | dnan1 | Inhouse_Platform | [5 empty] | yzhu97 |  | 2021-08-09 14:59 | None | High | 2023 CDX707
FCIVIOS-1908 | [Test] Blindspot Detection | Done | swang218 | CDX707 | CDX747 | Task-CheckPoint |  |  |  | xzhao67 |  | 2021-08-03 11:48 |  | Not Set | 2023 CDX707
FCIVIOS-1851 | [SYNC+_Z1002]Blindspot Detection | Test | tmeng1 | CDX707 | FIP-Checkpoint |  |  |  |  | hliu142 | 707_DCV1 | 2021-07-20 13:33 |  | Not Set | 2023 CDX707
FCIVIOS-1850 | [SYNC+_Z0039]FNV2 - FCI Protocol | Test | wzheng27 | CDX707 | FIP-Checkpoint |  |  |  |  | hliu142 | 707_DCV0.1 | 2021-07-20 10:32 |  | Not Set | 2023 CDX707
FCIVIOS-1813 | [SYNC+_0021][HW_Tier1] 视频、音乐、图片DLNA投屏到车机显示器区分主副驾/Video Playback and Video and Photo project to Display(Driver and Passenger) via DLNA | Test | wzheng27 | CDX707 | FIP-Checkpoint |  |  |  |  | hliu142 | 707_DCV1 | 2021-07-13 16:41 |  | Not Set | 2023 CDX707
FCIVIOS-1741 | Phase5_【CDX707】【必现】【CarAudio】关机前媒体音量已设置低于Vmin，开机后媒体音量恢复Vmin，但音量设置界面中的媒体音量不显示当前实际媒体音量值 | Closed with Accept | bhe17 | Inhouse_Platform | [5 empty] | yzhu97 |  | 2021-07-08 10:46 | None | High | 2023 CDX707
FCIVIOS-1739 | [Test execution][CDX707][CDX747] Vehicle Control & Setting for R5 | Closed | ycao38 | CDX707 | CDX747 |  |  |  |  | rdeng3 | 707_DCV Beta | 2021-07-07 17:08 |  | Not Set | 2023 CDX707
FCIVIOS-1738 | [Test case design][CDX707][CDX747] Vehicle Control & Setting for R5 | Closed | ycao38 | CDX707 | CDX747 |  |  |  |  | rdeng3 | 707_DCV Beta | 2021-07-07 17:07 |  | Not Set | 2023 CDX707
FCIVIOS-1737 | [Test execution] CarAudio for R5 | Closed | ycao38 | CDX707 | [5 empty] | rdeng3 | 707_DCV Beta | 2021-07-07 17:05 |  | Not Set | 2023 CDX707
FCIVIOS-1736 | [Test case design]CarAudio for R5 | Closed | ycao38 | CDX707 | [5 empty] | rdeng3 | 707_DCV Beta | 2021-07-07 17:04 |  | Not Set | 2023 CDX707
FCIVIOS-1735 | [Test execution]System Function for R5 | Closed | rdeng3 | CDX707 | [5 empty] | rdeng3 | 707_DCV Beta | 2021-07-07 17:03 |  | Not Set | 2023 CDX707
FCIVIOS-1734 | [Test case design]System Function for R5 | Closed | ycao38 | CDX707 | [5 empty] | rdeng3 | 707_DCV Beta | 2021-07-07 17:02 |  | Not Set | 2023 CDX707
FCIVIOS-1733 | [Test execution]Vehicle Setting for R5 | Closed | ycao38 | CDX707 | [5 empty] | rdeng3 | 707_DCV Beta | 2021-07-07 17:01 |  | Not Set | 2023 CDX707
FCIVIOS-1732 | [Test case design]Vehicle Setting for R5 | Closed | ycao38 | CDX707 | [5 empty] | rdeng3 | 707_DCV Beta | 2021-07-07 16:59 |  | Not Set | 2023 CDX707
FCIVIOS-1731 | [Test execution]FNV3 - SOA Structure | Closed | lsun72 | CDX707 | CDX747 | FNV3 |  |  |  | rdeng3 | 707_DCV Beta | 2021-07-07 16:57 |  | Not Set | 2023 CDX707
FCIVIOS-1730 | [Test case design]FNV3 - SOA Structure | Closed | rdeng3 | CDX707 | CDX747 | FNV3 |  |  |  | rdeng3 | 707_DCV Beta | 2021-07-07 16:56 |  | Not Set | 2023 CDX707
FCIVIOS-1729 | [Test execution]FNV3 - bezel diagnostic | Closed | lsun72 | CDX707 | CDX747 | FNV3 |  |  |  | rdeng3 | 707_DCV Beta | 2021-07-07 16:54 |  | Not Set | 2023 CDX707
FCIVIOS-1728 | [Test case design] FNV3 - bezel diagnostic | Closed | lsun72 | CDX707 | CDX747 | FNV3 |  |  |  | rdeng3 | 707_DCV Beta | 2021-07-07 16:51 |  | Not Set | 2023 CDX707
FCIVIOS-1727 | [Test execution]FNV3 - Provisioning | Closed | rdeng3 | CDX707 | CDX747 | FNV3 |  |  |  | rdeng3 | 707_DCV0.1 | 2021-07-07 16:48 |  | Not Set | 2023 CDX707
FCIVIOS-1704 | [Test case design]FNV3 - Provisioning | Closed | rdeng3 | CDX707 | CDX747 | FNV3 |  |  |  | rdeng3 | 707_DCV0.1 | 2021-07-06 21:25 |  | Not Set | 2023 CDX707
FCIVIOS-1703 | [Test execution]FNV3 - Diagnostics_Analytics | Open | cchen244 | CDX707 | CDX747 | FNV3 |  |  |  | rdeng3 | 707_DCV4 | 2021-07-06 21:22 |  | Not Set | 2023 CDX707
FCIVIOS-1702 | [Test case design]FNV3 - Diagnostics_Analytics | Closed | rdeng3 | CDX707 | CDX747 | FNV3 |  |  |  | rdeng3 | 707_DCV3 | 2021-07-06 21:20 |  | Not Set | 2023 CDX707
FCIVIOS-1701 | [Test execution]FNV3 - IP Pass Through Client | Closed | rdeng3 | CDX707 | CDX747 | FNV3 |  |  |  | rdeng3 | 707_DCV0.1 | 2021-07-06 21:19 |  | Not Set | 2023 CDX707
FCIVIOS-1700 | [Test case design]FNV3 - IP Pass Through Client | Closed | rdeng3 | CDX707 | CDX747 | FNV3 |  |  |  | rdeng3 | 707_DCV0.1 | 2021-07-06 21:18 |  | Not Set | 2023 CDX707
FCIVIOS-1699 | [Test execution]FNV3 - CCS | Closed | rdeng3 | CDX707 | CDX747 | FNV3 |  |  |  | rdeng3 | 707_DCV0.1 | 2021-07-06 21:14 |  | Not Set | 2023 CDX707
FCIVIOS-1698 | [Test case design]FNV3 - CCS | Closed | yzhu97 | CDX707 | CDX747 | FNV3 |  |  |  | rdeng3 | 707_DCV0.1 | 2021-07-06 21:11 |  | Not Set | 2023 CDX707
FCIVIOS-1697 | [Test execution]FNV3 - WIR | Closed | rdeng3 | CDX707 | CDX747 | FNV3 |  |  |  | rdeng3 | 707_DCV0.1 | 2021-07-06 21:09 |  | Not Set | 2023 CDX707
FCIVIOS-1696 | [Test case design]FNV3 - WIR | Closed | yzhu97 | CDX707 | CDX747 | FNV3 |  |  |  | rdeng3 | 707_DCV0.1 | 2021-07-06 21:07 |  | Not Set | 2023 CDX707
FCIVIOS-1693 | [Test execution]Account | Closed | rdeng3 | CDX707 | CDX747 |  |  |  |  | rdeng3 | 707_DCV Beta | 2021-07-06 18:24 |  | Not Set | 2023 CDX707
FCIVIOS-1692 | [Test case design]Account | Closed | yzhu97 | CDX707 | CDX747 |  |  |  |  | rdeng3 | 707_DCV Beta | 2021-07-06 18:22 |  | Not Set | 2023 CDX707
FCIVIOS-1691 | [Test execution]CarAudio - E-CAll | Closed | rdeng3 | CDX707 | CDX747 |  |  |  |  | rdeng3 | 707_DCV0.1 | 2021-07-06 18:21 |  | Not Set | 2023 CDX707
FCIVIOS-1690 | [Test case design]CarAudio - E-CAll | Closed | rdeng3 | CDX707 | CDX747 |  |  |  |  | rdeng3 | 707_DCV0.1 | 2021-07-06 18:17 |  | Not Set | 2023 CDX707
FCIVIOS-1689 | [Test execution]CarInput for R6 | Closed | ycao38 | CDX707 | CDX747 |  |  |  |  | rdeng3 | 707_DCV Beta1 | 2021-07-06 18:04 |  | Not Set | 2023 CDX707
FCIVIOS-1688 | [Test case design]CarInput for R6 | Closed | ycao38 | CDX707 | CDX747 |  |  |  |  | rdeng3 | 707_DCV Beta1 | 2021-07-06 18:02 |  | Not Set | 2023 CDX707
FCIVIOS-1687 | [Test execution]FAPA for R12 | Closed | cchen244 | CDX707 | CDX747 |  |  |  |  | rdeng3 | 707_DCV4 | 2021-07-06 18:00 |  | Not Set | 2023 CDX707
FCIVIOS-1686 | [Test case design]FAPA for R9 | Closed | rdeng3 | CDX707 | CDX747 |  |  |  |  | rdeng3 | 707_DCV0.1 | 2021-07-06 17:59 |  | Not Set | 2023 CDX707
FCIVIOS-1685 | [Test execution]Launcher | Closed | rdeng3 | CDX707 | CDX747 |  |  |  |  | rdeng3 | 707_DCV0.1 | 2021-07-06 17:57 |  | Not Set | 2023 CDX707
FCIVIOS-1684 | [Test case design]Launcher | Closed | yzhu97 | CDX707 | CDX747 |  |  |  |  | rdeng3 | 707_DCV0.1 | 2021-07-06 17:56 |  | Not Set | 2023 CDX707
FCIVIOS-1683 | [Test execution]Image Recognition - Gesture & Face ID - Driver | Closed | rdeng3 | CDX707 | CDX747 |  |  |  |  | rdeng3 | 707_DCV0.1 | 2021-07-06 17:54 |  | Not Set | 2023 CDX707
FCIVIOS-1682 | [Test case design]Image Recognition - Gesture & Face ID - Driver | Closed | rdeng3 | CDX707 | CDX747 |  |  |  |  | rdeng3 | 707_DCV0.1 | 2021-07-06 17:53 |  | Not Set | 2023 CDX707
FCIVIOS-1681 | [Test execution]Multi-Display data collection - incoming caller ID display，answer call， hang-up call | Closed | rdeng3 | CDX707 | [5 empty] | rdeng3 | 707_DCV0.1 | 2021-07-06 17:49 |  | Not Set | 2023 CDX707
FCIVIOS-1679 | [Test execution]FNV3 - Multi Module OTA | Closed | cchen244 | CDX707 | CDX747 | FNV3 |  |  |  | rdeng3 | 707_DCV2 | 2021-07-06 17:46 |  | Not Set | 2023 CDX707
FCIVIOS-1678 | [Test case design]FNV3 - Multi Module OTA | Closed | rdeng3 | CDX707 | CDX747 | FNV3 |  |  |  | rdeng3 | 707_DCV2 | 2021-07-06 17:44 |  | Not Set | 2023 CDX707
FCIVIOS-1677 | [Test execution]PPP - Project Aspire_Personal Portable Profiles | Closed | rdeng3 | CDX707 | CDX747 |  |  |  |  | rdeng3 | None | 2021-07-06 16:58 |  | Not Set | 2023 CDX707
FCIVIOS-1676 | [Test case design]PPP - Project Aspire_Personal Portable Profiles | Closed | rdeng3 | CDX707 | CDX747 |  |  |  |  | rdeng3 | None | 2021-07-06 16:57 |  | Not Set | 2023 CDX707
FCIVIOS-1675 | [Test execution]PPP - Enhanced Memory | Closed | rdeng3 | CDX707 | CDX747 |  |  |  |  | rdeng3 | 707_DCV1 | 2021-07-06 16:55 |  | Not Set | 2023 CDX707
FCIVIOS-1674 | [Test case design]PPP - Enhanced Memory | Closed | rdeng3 | CDX707 | CDX747 |  |  |  |  | rdeng3 | 707_DCV1 | 2021-07-06 16:53 |  | Not Set | 2023 CDX707
FCIVIOS-1673 | Phase5_【CDX707】【必现】【CarAudio】平衡/衰减调节时，仅有两个喇叭同时发声；点击重置后，还是仅有两个喇叭同时发声 | Closed with Accept | txu20 | Inhouse_Platform | [5 empty] | yzhu97 |  | 2021-07-06 16:52 | None | High | 2023 CDX707
FCIVIOS-1672 | [Test execution]Shortcut Key for R6 | Closed | ycao38 | CDX707 | CDX747 |  |  |  |  | rdeng3 | 707_DCV Beta1 | 2021-07-06 16:49 |  | Not Set | 2023 CDX707
FCIVIOS-1671 | [Test case design]Shortcut Key for R6 | Closed | ycao38 | CDX707 | CDX747 |  |  |  |  | rdeng3 | 707_DCV Beta1 | 2021-07-06 16:48 |  | Not Set | 2023 CDX707
FCIVIOS-1670 | [Test execution]Voice Control Service | Closed | rdeng3 | CDX707 | CDX747 |  |  |  |  | rdeng3 | 707_DCV1 | 2021-07-06 16:42 |  | Not Set | 2023 CDX707
FCIVIOS-1669 | [Test case design]Voice Control Service | Closed | rdeng3 | CDX707 | CDX747 |  |  |  |  | rdeng3 | 707_DCV1 | 2021-07-06 16:41 |  | Not Set | 2023 CDX707
FCIVIOS-1668 | [Test execution][CDX707] Vehicle Control & Setting for R6 | Closed | ycao38 | CDX707 | [5 empty] | rdeng3 | 707_DCV Beta1 | 2021-07-06 16:38 |  | Not Set | 2023 CDX707
FCIVIOS-1666 | [Test case design][CDX707] Vehicle Control & Setting for R6 | Closed | ycao38 | CDX707 | [5 empty] | rdeng3 | 707_DCV Beta1 | 2021-07-06 16:36 |  | Not Set | 2023 CDX707
FCIVIOS-1664 | [Test execution][CDX707][CDX747] Vehicle Control & Setting for R7 | Closed | rdeng3 | CDX707 | CDX747 |  |  |  |  | rdeng3 | 707_DCV Beta | 2021-07-06 16:23 |  | Not Set | 2023 CDX707
FCIVIOS-1663 | [Test case design][CDX707][CDX747] Vehicle Control & Setting for R7 | Closed | ycao38 | CDX707 | CDX747 |  |  |  |  | rdeng3 | 707_DCV Beta | 2021-07-06 16:21 |  | Not Set | 2023 CDX707
FCIVIOS-1662 | [Test execution][CDX707] Vehicle Control & Setting for R8 | Closed | rdeng3 | CDX707 | [5 empty] | rdeng3 | 707_DCV0.1 | 2021-07-06 16:17 |  | Not Set | 2023 CDX707
FCIVIOS-1661 | [Test case design][CDX707] Vehicle Control & Setting for R8 | Closed | yzhu97 | CDX707 | [5 empty] | rdeng3 | 707_DCV0.1 | 2021-07-06 16:16 |  | Not Set | 2023 CDX707
FCIVIOS-1660 | [Test execution][CDX707][CDX747] Vehicle Control & Setting for R9 | Closed | rdeng3 | CDX707 | CDX747 |  |  |  |  | rdeng3 | 707_DCV0.1 | 2021-07-06 16:14 |  | Not Set | 2023 CDX707
FCIVIOS-1659 | [Test case design][CDX707][CDX747] Vehicle Control & Setting for R9 | Closed | rdeng3 | CDX707 | CDX747 |  |  |  |  | rdeng3 | 707_DCV0.1 | 2021-07-06 16:13 |  | Not Set | 2023 CDX707
FCIVIOS-1658 | [Test execution][CDX707][CDX747] Vehicle Control & Setting for R10 | Closed | rdeng3 | CDX707 | CDX747 |  |  |  |  | rdeng3 | 707_DCV1 | 2021-07-06 16:11 |  | Not Set | 2023 CDX707
FCIVIOS-1657 | [Test case design][CDX707][CDX747] Vehicle Control & Setting for R10 | Closed | rdeng3 | CDX707 | [5 empty] | rdeng3 | 707_DCV1 | 2021-07-06 16:09 |  | Not Set | 2023 CDX707
FCIVIOS-1656 | [Test execution][CDX707] Vehicle Control & Setting for R12 | Closed | rdeng3 | CDX707 | [5 empty] | rdeng3 | 707_DCV3 | 2021-07-06 16:05 |  | Not Set | 2023 CDX707
FCIVIOS-1655 | [Test case design][CDX707] Vehicle Control & Setting for R12 | Closed | rdeng3 | CDX707 | [5 empty] | rdeng3 | 707_DCV3 | 2021-07-06 16:04 |  | Not Set | 2023 CDX707
FCIVIOS-1654 | [Test execution]Vehicle Health Alerts (VHA) | Closed | rdeng3 | CDX707 | CDX747 |  |  |  |  | rdeng3 | 707_DCV0.1 | 2021-07-06 15:59 |  | Not Set | 2023 CDX707
FCIVIOS-1650 | [Test execution]EM(Electro-Mechanical) Register | Closed | rdeng3 | CDX707 | CDX747 |  |  |  |  | rdeng3 | 707_DCV2 | 2021-07-06 15:53 |  | Not Set | 2023 CDX707
FCIVIOS-1649 | [Test case design]EM(Electro-Mechanical) Register | Closed | rdeng3 | CDX707 | CDX747 |  |  |  |  | rdeng3 | 707_DCV2 | 2021-07-06 15:52 |  | Not Set | 2023 CDX707
FCIVIOS-1648 | [Test execution][Security]Trusted Application / Client Application | Closed | rdeng3 | CDX707 | CDX747 |  |  |  |  | rdeng3 | 707_DCV Beta | 2021-07-06 15:50 |  | Not Set | 2023 CDX707
FCIVIOS-1647 | [Test case design][Security]Trusted Application / Client Application | Closed | rdeng3 | CDX707 | CDX747 |  |  |  |  | rdeng3 | 707_DCV Beta | 2021-07-06 15:49 |  | Not Set | 2023 CDX707
FCIVIOS-1646 | [Test execution]Ford Control Service | Closed | rdeng3 | CDX707 | CDX747 |  |  |  |  | rdeng3 | 707_DCV Beta | 2021-07-06 15:46 |  | Not Set | 2023 CDX707
FCIVIOS-1645 | [Test case design]Ford Control Service | Closed | lsun72 | CDX707 | CDX747 |  |  |  |  | rdeng3 | 707_DCV Beta | 2021-07-06 15:44 |  | Not Set | 2023 CDX707
FCIVIOS-1644 | [Test execution]TSP | Closed | rdeng3 | CDX707 | CDX747 |  |  |  |  | rdeng3 | 707_DCV0.1 | 2021-07-06 15:41 |  | Not Set | 2023 CDX707
FCIVIOS-1643 | [Test case design]TSP | Closed | rdeng3 | CDX707 | CDX747 |  |  |  |  | rdeng3 | 707_DCV0.1 | 2021-07-06 15:40 |  | Not Set | 2023 CDX707
FCIVIOS-1640 | [Test execution]SystemPolicy | Closed | rdeng3 | CDX707 | CDX747 |  |  |  |  | rdeng3 | 707_DCV Beta | 2021-07-06 14:59 |  | Not Set | 2023 CDX707
FCIVIOS-1639 | [Test case design]SystemPolicy | Closed | ycao38 | CDX707 | CDX747 |  |  |  |  | rdeng3 | 707_DCV Beta | 2021-07-06 14:52 |  | Not Set | 2023 CDX707
FCIVIOS-1637 | [Test execution]Remote Park Assist (RePA) | Closed | cchen244 | CDX707 | CDX747 |  |  |  |  | rdeng3 | 707_DCV4 | 2021-07-06 14:32 |  | Not Set | 2023 CDX707
FCIVIOS-1636 | [Test case design]Remote Park Assist (RePA) | Closed | cchen244 | CDX707 | CDX747 |  |  |  |  | rdeng3 | 707_DCV4 | 2021-07-06 14:03 |  | Not Set | 2023 CDX707
FCIVIOS-1635 | [Implementation] Launcher-3D car mode | Done | jzhu79 | CDX707 | CDX747 | Task-CheckPoint |  |  |  | hliu142 | 707_R00 | 2021-07-06 09:34 |  | Not Set | 2023 CDX707
FCIVIOS-1634 | [Design]Launcher---3D Car Model | Done | jzhu79 | CDX707 | CDX747 | Task-CheckPoint |  |  |  | hliu142 | 707_R00 | 2021-07-06 09:33 |  | Not Set | 2023 CDX707
FCIVIOS-1612 | [Test] Remote Park Assist (RePA) | Done | swang218 | CDX707 | CDX747 | Task-CheckPoint |  |  |  | xzhao67 | 707_DCV4 | 2021-07-01 13:17 |  | Not Set | 2023 CDX707
FCIVIOS-1606 | [Test] SystemPolicy | Done | tmeng1 | CDX707 | CDX747 | Task-CheckPoint |  |  |  | xzhao67 | 707_DCV Beta | 2021-07-01 10:27 |  | Not Set | 2023 CDX707
FCIVIOS-1605 | [Test] TSP | Done | swang218 | CDX707 | CDX747 | Task-CheckPoint |  |  |  | xzhao67 | 707_DCV0.1 | 2021-07-01 10:25 |  | Not Set | 2023 CDX707
FCIVIOS-1604 | [Test] Ford Control Service | Done | swang218 | CDX707 | CDX747 | Task-CheckPoint |  |  |  | xzhao67 | 707_DCV Beta | 2021-07-01 10:24 |  | Not Set | 2023 CDX707
FCIVIOS-1603 | [Test] [Security]Trusted Application / Client Application | Done | dcheng17 | CDX707 | CDX747 | Task-CheckPoint |  |  |  | xzhao67 | 707_DCV Beta | 2021-07-01 10:24 |  | Not Set | 2023 CDX707
FCIVIOS-1602 | [Test] EM(Electro-Mechanical) Register | Done | swang218 | CDX707 | CDX747 | Task-CheckPoint |  |  |  | xzhao67 | 707_DCV4 | 2021-07-01 10:20 |  | Not Set | 2023 CDX707
FCIVIOS-1600 | [Test] Vehicle Health Alerts (VHA) | Done | dcheng17 | CDX707 | CDX747 | Task-CheckPoint |  |  |  | xzhao67 | 707_DCV0.1 | 2021-07-01 10:16 |  | Not Set | 2023 CDX707
FCIVIOS-1589 | [Test][CDX707][CDX747] Vehicle Control & Setting for R10 | Done | tmeng1 | CDX707 | CDX747 | Task-CheckPoint |  |  |  | xzhao67 | 707_DCV1 | 2021-06-30 14:10 |  | Not Set | 2023 CDX707
FCIVIOS-1587 | [Test][CDX707][CDX747] Vehicle Control & Setting for R9 | Done | wtan13 | CDX707 | CDX747 | Task-CheckPoint |  |  |  | xzhao67 | 707_DCV0.1 | 2021-06-30 14:08 |  | Not Set | 2023 CDX707
FCIVIOS-1585 | [Test] [CDX707] Vehicle Control & Setting for R8 | Done | tmeng1 | CDX707 | Task-CheckPoint |  |  |  |  | xzhao67 | 707_DCV0.1 | 2021-06-30 13:56 |  | Not Set | 2023 CDX707
FCIVIOS-1584 | [Test][CDX707][CDX747] Vehicle Control & Setting for R7 | Done | wtan13 | CDX707 | CDX747 | Task-CheckPoint |  |  |  | xzhao67 | 707_DCV Beta | 2021-06-30 13:41 |  | Not Set | 2023 CDX707
FCIVIOS-1581 | [Test] [CDX707] Vehicle Control & Setting for R6 | Done | dcheng17 | CDX707 | Task-CheckPoint |  |  |  |  | xzhao67 | 707_DCV Beta1 | 2021-06-30 13:25 |  | Not Set | 2023 CDX707
FCIVIOS-1580 | [Test] Voice Control Service | Done | swang218 | CDX707 | CDX747 | Task-CheckPoint |  |  |  | xzhao67 | 707_DCV2 | 2021-06-30 13:10 |  | Not Set | 2023 CDX707
FCIVIOS-1579 | [Test] Shortcut Key for R6 | Done | tmeng1 | CDX707 | CDX747 | Task-CheckPoint |  |  |  | xzhao67 | 707_DCV Beta1 | 2021-06-30 13:07 |  | Not Set | 2023 CDX707
FCIVIOS-1578 | [Test] PPP - Enhanced Memory | Done | yshi70 | CDX707 | CDX747 | Task-CheckPoint |  |  |  | xzhao67 | 707_DCV1 | 2021-06-30 11:09 |  | Not Set | 2023 CDX707
FCIVIOS-1577 | [Test] PPP - Project Aspire_Personal Portable Profiles | Done | swang218 | CDX707 | CDX747 | Task-CheckPoint |  |  |  | xzhao67 | None | 2021-06-30 11:08 |  | Not Set | 2023 CDX707
FCIVIOS-1576 | [Test] FNV3 - Multi Module OTA | In Progress | swang218 | CDX707 | CDX747 | FNV3 | Task-CheckPoint |  |  | xzhao67 | 707_DCV2 | 2021-06-30 11:06 |  | Not Set | 2023 CDX707
FCIVIOS-1575 | [Test] Multi-Display data collection - incoming caller ID display，answer call， hang-up call | Done | wtan13 | CDX707 | Task-CheckPoint |  |  |  |  | xzhao67 | 707_DCV0.1 | 2021-06-30 11:04 |  | Not Set | 2023 CDX707
FCIVIOS-1574 | [Test] Image Recognition - Gesture & Face ID - Driver | Done | wtan13 | CDX707 | CDX747 | Task-CheckPoint |  |  |  | xzhao67 | 707_DCV0.1 | 2021-06-30 11:01 |  | Not Set | 2023 CDX707
FCIVIOS-1573 | [Test] Launcher | Done | jzhu79 | CDX707 | CDX747 | Task-CheckPoint |  |  |  | xzhao67 | 707_DCV0.1 | 2021-06-30 10:58 |  | Not Set | 2023 CDX707
FCIVIOS-1572 | [Test] FAPA for R9 | Done | swang218 | CDX707 | CDX747 | Task-CheckPoint |  |  |  | xzhao67 | 707_DCV4 | 2021-06-30 10:51 |  | Not Set | 2023 CDX707
FCIVIOS-1570 | [Test] CarInput for R6 | Done | tmeng1 | CDX707 | CDX747 | Task-CheckPoint |  |  |  | xzhao67 | 707_DCV Beta1 | 2021-06-30 10:48 |  | Not Set | 2023 CDX707
FCIVIOS-1569 | [Test] CarAudio - E-CAll | Done | tmeng1 | CDX707 | CDX747 | Task-CheckPoint |  |  |  | xzhao67 | 707_DCV0.1 | 2021-06-30 10:44 |  | Not Set | 2023 CDX707
FCIVIOS-1567 | [Test] Account | Done | jzhu79 | CDX707 | CDX747 | Task-CheckPoint |  |  |  | xzhao67 | 707_DCV Beta | 2021-06-30 10:41 |  | Not Set | 2023 CDX707
FCIVIOS-1566 | [Test] FNV3 - WIR | Done | wtan13 | CDX707 | CDX747 | FNV3 | Task-CheckPoint |  |  | xzhao67 | 707_DCV0.1 | 2021-06-30 10:36 |  | Not Set | 2023 CDX707
FCIVIOS-1565 | [Test] FNV3 - CCS | Done | swang218 | CDX707 | CDX747 | FNV3 | Task-CheckPoint |  |  | xzhao67 | 707_DCV0.1 | 2021-06-30 10:36 |  | Not Set | 2023 CDX707
FCIVIOS-1564 | [Test] FNV3 - IP Pass Through Client | Done | cchen244 | CDX707 | CDX747 | FNV3 | Task-CheckPoint |  |  | xzhao67 | 707_DCV0.1 | 2021-06-30 10:35 |  | Not Set | 2023 CDX707
FCIVIOS-1563 | [Test] FNV3 - Diagnostics_Analytics | In Progress | cchen244 | CDX707 | CDX747 | FNV3 | Task-CheckPoint |  |  | xzhao67 | 707_DCV4 | 2021-06-30 10:34 |  | Not Set | 2023 CDX707
FCIVIOS-1562 | [Test] FNV3 - FCI Protocol | Done | cchen244 | CDX707 | CDX747 | FNV3 | Task-CheckPoint |  |  | xzhao67 | 707_DCV0.1 | 2021-06-30 10:32 |  | Not Set | 2023 CDX707
FCIVIOS-1561 | [Test] FNV3 - Provisioning | Done | swang218 | CDX707 | CDX747 | FNV3 | Task-CheckPoint |  |  | xzhao67 | 707_DCV3 | 2021-06-30 10:19 |  | Not Set | 2023 CDX707
FCIVIOS-1560 | [Test] FNV3 - bezel diagnostic | Done | wtan13 | CDX707 | CDX747 | FNV3 | Task-CheckPoint |  |  | xzhao67 | 707_DCV Beta | 2021-06-30 10:17 |  | Not Set | 2023 CDX707
FCIVIOS-1559 | [Test] FNV3 - SOA Structure | Done | wtan13 | CDX707 | CDX747 | FNV3 | Task-CheckPoint |  |  | xzhao67 | 707_DCV Beta | 2021-06-30 10:15 |  | Not Set | 2023 CDX707
FCIVIOS-1558 | [Test] Vehicle Setting for R5 | Done | xzhao67 | CDX707 | Task-CheckPoint |  |  |  |  | xzhao67 | 707_DCV Beta | 2021-06-30 10:10 |  | Not Set | 2023 CDX707
FCIVIOS-1556 | [Test] System Function for R5 | Done | xzhao67 | CDX707 | Task-CheckPoint |  |  |  |  | xzhao67 | 707_DCV Beta | 2021-06-29 16:47 |  | Not Set | 2023 CDX707
FCIVIOS-1555 | [Test] CarAudio for R5 | Done | xzhao67 | CDX707 | Task-CheckPoint |  |  |  |  | xzhao67 | 707_DCV Beta | 2021-06-29 16:44 |  | Not Set | 2023 CDX707
FCIVIOS-1554 | [Test][CDX707][CDX747] Vehicle Control & Setting for R5 | Done | xzhao67 | CDX707 | CDX747 | Task-CheckPoint |  |  |  | xzhao67 | 707_DCV Beta | 2021-06-28 17:05 |  | Not Set | 2023 CDX707
FCIVIOS-1552 | [N/A]SystemPolicy | Close | yshi70 | CDX707 | FIP-Checkpoint |  |  |  |  | hliu142 | 707_DCV1 | 2021-06-28 13:35 |  | Not Set | 2023 CDX707
FCIVIOS-1551 | [SYNC+_Z0210]Passenger Airbag（on/off） | Test | tmeng1 | CDX707 | FIP-Checkpoint |  |  |  |  | hliu142 | 707_DCV1 | 2021-06-25 14:43 |  | Not Set | 2023 CDX707
FCIVIOS-1543 | [SYNC+_Z0247]Heated Backlight (climate) | Test | tmeng1 | CDX707 | FIP-Checkpoint |  |  |  |  | hliu142 | 707_DCV1 | 2021-06-25 11:31 |  | Not Set | 2023 CDX707
FCIVIOS-1542 | [SYNC+_Z0246][2023 CDX707]AEIS (Auto Engine Idle Shutdown) | Test | tmeng1 | CDX707 | FIP-Checkpoint |  |  |  |  | hliu142 | 707_DCV1 | 2021-06-25 11:30 |  | Not Set | 2023 CDX707
FCIVIOS-1525 | [N/A]TSP | Test | lsun61 | CDX707 | FIP-Checkpoint |  |  |  |  | hliu142 | 707_DCV1 | 2021-06-23 15:27 |  | Not Set | 2023 CDX707
FCIVIOS-1504 | [N/A]Ford Cloud Service | Test | jyao20 | CDX707 | FIP-Checkpoint |  |  |  |  | hliu142 | 707_DCV1 | 2021-06-23 10:55 |  | Not Set | 2023 CDX707
FCIVIOS-1503 | [N/A][Security]Trusted Application / Client Application | Test | lsun61 | CDX707 | FIP-Checkpoint |  |  |  |  | hliu142 | 707_DCV1 | 2021-06-23 10:55 |  | Not Set | 2023 CDX707
FCIVIOS-1416 | [SYNC+_0266][2023 CDX707]Lancher - 3D Car Model with vehicle controls 1.0 | Test | wzheng27 | CDX707 | FIP-Checkpoint |  |  |  |  | hliu142 | 707_DCV1 | 2021-06-15 13:34 |  | Not Set | 2023 CDX707
FCIVIOS-1356 | [SYNC+_Z0036][HW_Tier1] FNV bezel diagnostic(SOA Related ) | Test | wzheng27 | CDX707 | FIP-Checkpoint |  |  |  |  | hliu142 | 707_DCV3 | 2021-06-07 09:21 |  | Gating | 2023 CDX707
FCIVIOS-1317 | [SYNC+_Z0033][SW_Tier1]Provisioning | Test | wzheng27 | CDX707 | FIP-Checkpoint |  |  |  |  | hliu142 | 707_DCV4 | 2021-06-02 09:25 |  | High | 2023 CDX707
FCIVIOS-1315 | [SYNC+_0076]远程泊车辅助 Remote Park Assist (RePA) | Test | jzhu79 | CDX707 | FIP-Checkpoint |  |  |  |  | hliu142 | 707_DCV4 | 2021-05-31 13:22 |  | Not Set | 2023 CDX707
FCIVIOS-1304 | [SYNC+_Z0104]Power Tailgate (FordPass/SYNC) | Test | tmeng1 | CDX707 | FIP-Checkpoint |  |  |  |  | hliu142 | 707_DCV1 | 2021-05-27 15:01 |  | Not Set | 2023 CDX707
FCIVIOS-1044 | [SYNC+_Z0060][HW_Tier1] Power management | Close | yshi70 | CDX707 | FIP-Checkpoint |  |  |  |  | hliu142 | 707_DCV0.1 | 2021-04-19 13:28 |  | Not Set | 2023 CDX707
FCIVIOS-1043 | [N/A]Voice Control Services | Test | jzhu79 | CDX707 | FIP-Checkpoint |  |  |  |  | hliu142 | 707_DCV1 | 2021-04-19 11:23 |  | Not Set | 2023 CDX707
FCIVIOS-1030 | [SYNC+_0264]EM(Electro-Mechanical) Register | Test | tmeng1 | CDX707 | FIP-Checkpoint |  |  |  |  | hliu142 | 707_DCV4 | 2021-04-15 13:38 |  | Not Set | 2023 CDX707
FCIVIOS-1028 | [SYNC+_Z0204]Chimes | Test | tmeng1 | CDX707 | FIP-Checkpoint |  |  |  |  | hliu142 | 707_DCV1 | 2021-04-15 13:31 |  | Not Set | 2023 CDX707
FCIVIOS-1023 | [SYNC+_0122]车辆警示 Vehicle Health Alerts (VHA) | Test | jzhu79 | CDX707 | FIP-Checkpoint |  |  |  |  | hliu142 | 707_DCV0.1 | 2021-04-15 11:24 |  | Not Set | 2023 CDX707
FCIVIOS-781 | [Implementation] development and validate the interfaces of VCS | Done | jzhu79 | CDX707 | Task-CheckPoint |  |  |  |  | cshen21 | 707_DCV5 | 2021-03-29 16:38 |  | Not Set | 2023 CDX707
FCIVIOS-764 | [Implementation] Maintenance of Ford Cloud Service | Done | jzhan373 | CDX707 | Task-CheckPoint |  |  |  |  | dcheng17 |  | 2021-03-29 14:38 |  | Not Set | 2023 CDX707
FCIVIOS-724 | [SYNC+_Z0091]Pre Collision Assist (pre collision assist, distance indication, active breaking, evasive steer assist, alert sensitivity (high medium low)) | Test | tmeng1 | CDX707 | FIP-Checkpoint |  |  |  |  | wzheng27 | 707_DCV1 | 2021-02-20 10:37 |  | Not Set | 2023 CDX707
FCIVIOS-723 | [SYNC+_Z0227]2# Help Me Drive 驾驶辅助 - 车道偏离预警 Lane Keeping System(LKA+LDW） | Test | tmeng1 | CDX707 | FIP-Checkpoint |  |  |  |  | wzheng27 | 707_DCV1 | 2021-02-20 10:36 |  | Not Set | 2023 CDX707
FCIVIOS-722 | [SYNC+_Z0088]Multi-Contoured Seats(Massage Seats) | Test | tmeng1 | CDX707 | FIP-Checkpoint |  |  |  |  | wzheng27 | 707_DCV1 | 2021-02-20 10:35 |  | Not Set | 2023 CDX707
FCIVIOS-717 | [SYNC+_Z0026]来电号码及名称显示，接听，挂电话 incoming caller ID display，answer call， hang-up call | Test | tmeng1 | CDX707 | FIP-Checkpoint |  |  |  |  | wzheng27 | 707_DCV0.1 | 2021-02-20 10:32 |  | Not Set | 2023 CDX707
FCIVIOS-715 | [SYNC+_0223]多模块空中升级 Multi Module OTA (MMOTA)(including: USB Update for TCU and ECG;IVI VMCU, CCPU...) | Test | ychai2 | CDX707 | FIP-Checkpoint | FNV3 |  |  |  | wzheng27 | 707_R05 | 2021-02-20 10:31 |  | Immediate Gating | 2023 CDX707
FCIVIOS-710 | [SYNC+_0106]手机钥匙Phone as key(PaaK) | Test | tmeng1 | CDX707 | FIP-Checkpoint |  |  |  |  | wzheng27 | 707_DCV1 | 2021-02-20 10:27 |  | Not Set | 2023 CDX707
FCIVIOS-707 | [SYNC+_0074]倒车制动辅助 Reverse Brake Assist (RBA) | Test | tmeng1 | CDX707 | FIP-Checkpoint |  |  |  |  | wzheng27 | 707_DCV0.1 | 2021-02-20 10:25 |  | Not Set | 2023 CDX707
FCIVIOS-705 | [SYNC+_0263]驾驶辅助功能问答及播报 DAT - Voice Support 【FAPA 语音】 | Close | jzhu79 | CDX707 | [5 empty] | wzheng27 | 707_DCV3 | 2021-02-20 10:23 |  | Not Set | 2023 CDX707
FCIVIOS-704 | [SYNC+_0073]全自动泊车 Fully Automated Parking (FAPA) also called APA | Test | jzhu79 | CDX707 | FIP-Checkpoint |  |  |  |  | wzheng27 | 707_DCV4 | 2021-02-20 10:22 |  | Not Set | 2023 CDX707
FCIVIOS-703 | [SYNC+_Z0280]2# Help Me Drive 驾驶辅助_Assisted Lane Change | Test | tmeng1 | CDX707 | FIP-Checkpoint |  |  |  |  | wzheng27 | 707_DCV3 | 2021-02-20 10:18 |  | Not Set | 2023 CDX707
FCIVIOS-702 | [SYNC+_Z0279]2# Help Me Drive 驾驶辅助_高速驾驶辅助Highway Assist - Lane Biasing(DAT2.1 new feature) | Test | tmeng1 | CDX707 | FIP-Checkpoint |  |  |  |  | wzheng27 | 707_DCV3 | 2021-02-20 10:17 |  | Not Set | 2023 CDX707
FCIVIOS-686 | [SYNC+_0134]数字香氛 Digital Scent 2.0 (New Scents) | Test | tmeng1 | CDX707 | FIP-Checkpoint |  |  |  |  | wzheng27 | 707_DCV1 | 2021-02-03 16:40 |  | Not Set | 2023 CDX707
FCIVIOS-573 | [SYNC+_0126][HW_Tier1] 升级版紧急救援/服务 eCall | Test | tmeng1 | CDX707 | FIP-Checkpoint |  |  |  |  | wzheng27 | 707_DCV0.1 | 2021-01-18 16:09 |  | Not Set | 2023 CDX707
FCIVIOS-536 | [Implementation] CarService - TP/LBP LLD | Done | tmeng1 | CDX707 | Task-CheckPoint |  |  |  |  | tmeng1 |  | 2021-01-13 10:31 |  | Not Set | 2023 CDX707
FCIVIOS-462 | [SYNC+_Z0045]Drive Modes | Test | tmeng1 | CDX707 | FIP-Checkpoint |  |  |  |  | wzheng27 | 707_DCV1 | 2021-01-11 16:47 |  | Not Set | 2023 CDX707
FCIVIOS-460 | [SYNC+_Z0050]Phone Wireless Charging notification | Test | tmeng1 | CDX707 | FIP-Checkpoint |  |  |  |  | wzheng27 | 707_DCV0.1 | 2021-01-11 16:47 |  | Not Set | 2023 CDX707
FCIVIOS-457 | [SYNC+_Z0047]座椅按摩Multi contour seat-Multi contour seat-Seat massage | Test | tmeng1 | CDX707 | FIP-Checkpoint |  |  |  |  | wzheng27 | 707_DCV3 | 2021-01-11 16:47 |  | Not Set | 2023 CDX707
FCIVIOS-456 | [SYNC+_Z0051]Speed compensated volume 根据车速调整音量 | Close | yshi70 | CDX707 | FIP-Checkpoint |  |  |  |  | wzheng27 | 707_DCV Beta | 2021-01-11 16:47 |  | Not Set | 2023 CDX707
FCIVIOS-455 | [SYNC+_Z0052] TCS off Soft button design（设计成软按键） | Test | tmeng1 | CDX707 | FIP-Checkpoint |  |  |  |  | wzheng27 | 707_DCV1 | 2021-01-11 16:47 |  | Not Set | 2023 CDX707
FCIVIOS-445 | [SYNC+_0164] [SW_Tier1] 车机端福特账号和百度账号同时登陆 (By 福特派 or 林肯之道App） Baidu and Ford/Lincoln Account dual Login | Test | jyao20 | CDX707 | FIP-Checkpoint |  |  |  |  | wzheng27 | 707_DCV2 | 2021-01-08 17:02 |  | Not Set | 2023 CDX707
FCIVIOS-386 | [SYNC+_Z0101]Ambient Lighting 128 Color | Test | tmeng1 | CDX707 | FIP-Checkpoint |  |  |  |  | wzheng27 | 707_DCV1 | 2021-01-05 17:11 |  | Not Set | 2023 CDX707
FCIVIOS-382 | [SYNC+_0101]Help Me Avoid Collisions 避免碰撞辅助 - 开车门路况辅助 Exit Warning | Test | tmeng1 | CDX707 | FIP-Checkpoint |  |  |  |  | wzheng27 | 707_DCV1 | 2021-01-05 17:11 |  | Not Set | 2023 CDX707
FCIVIOS-376 | [SYNC+_Z0092]Rear Park Aid | Test | tmeng1 | CDX707 | FIP-Checkpoint |  |  |  |  | wzheng27 | 707_DCV1 | 2021-01-05 17:11 |  | Not Set | 2023 CDX707
FCIVIOS-371 | [SYNC+_Z0281]2# Help Me Drive 驾驶辅助_Lane Centering Assist | Test | tmeng1 | CDX707 | FIP-Checkpoint |  |  |  |  | wzheng27 | 707_DCV1 | 2021-01-05 17:11 |  | Not Set | 2023 CDX707
FCIVIOS-368 | [Design] CarService - TP/LBP MRD | Done | tmeng1 | CDX707 | Task-CheckPoint |  |  |  |  | tmeng1 |  | 2021-01-05 15:14 |  | Not Set | 2023 CDX707
FCIVIOS-344 | [SYNC+_Z1000]Launcher | Test | jzhu79 | CDX707 | FIP-Checkpoint |  |  |  |  | wzheng27 | 707_DCV1 | 2020-12-24 14:58 |  | Not Set | 2023 CDX707
FCIVIOS-337 | [SYNC+_0165]个性化设置记忆 Enhanced Memory | Close | yshi70 | CDX707 | FIP-Checkpoint |  |  |  |  | wzheng27 | 707_DCV1 | 2020-12-18 16:15 |  | Not Set | 2023 CDX707
FCIVIOS-331 | [SYNC+_0210]动力流动画显示Power Flow | Test | jzhu79 | CDX707 | FIP-Checkpoint |  |  |  |  | wzheng27 | 707_R00 | 2020-12-18 16:15 |  | Not Set | 2023 CDX707
FCIVIOS-327 | [SYNC+_Z0037]FNVx_Diagnostics_Analytics [DCV3-5] | Test | ychai2 | CDX707 | FIP-Checkpoint | FNV3 |  |  |  | wzheng27 | 707_DCV5 | 2020-12-18 16:15 |  | Immediate Gating | 2023 CDX707
FCIVIOS-326 | [SYNC+_Z0041]IP Pass Through Client | Test | wzheng27 | CDX707 | FIP-Checkpoint | FNV3 |  |  |  | wzheng27 | 707_DCV0.1 | 2020-12-18 16:15 |  | Not Set | 2023 CDX707
FCIVIOS-325 | [SYNC+_Z0017]Implement/Integrate Ford SOA Structure | Test | wzheng27 | CDX707 | FIP-Checkpoint | FNV3 |  |  |  | wzheng27 | 707_DCV0.1 | 2020-12-18 16:15 |  | Not Set | 2023 CDX707
FCIVIOS-213 | [Design] Vehicle Settings LLD | Done | cwang236 | CDX707 | Task-CheckPoint |  |  |  |  | tmeng1 | 707_R05 | 2020-12-14 12:55 |  | Not Set | 2023 CDX707
FCIVIOS-184 | [SYNC+_Z0081]Hardbutton Behavior | Test | tmeng1 | CDX707 | FIP-Checkpoint |  |  |  |  | wzheng27 | 707_DCV2 | 2020-12-10 15:27 |  | Not Set | 2023 CDX707
FCIVIOS-183 | [SYNC+_Z0032]CCS (Connectivity Control Setting) | Test | ychai2 | CDX707 | FIP-Checkpoint | FNV3 |  |  |  | wzheng27 | 707_DCV0.1 | 2020-12-10 15:02 |  | Not Set | 2023 CDX707
FCIVIOS-182 | [SYNC+_Z0043]Wireless Interface Router(WIR) | Test | wzheng27 | CDX707 | FIP-Checkpoint | FNV3 |  |  |  | wzheng27 | 707_DCV2 | 2020-12-10 15:02 |  | Not Set | 2023 CDX707
FCIVIOS-181 | [SYNC+_0132]Auto Air Refresh (AAR) G2 (Blue Shield) | Test | jzhu79 | CDX707 | FIP-Checkpoint |  |  |  |  | wzheng27 | 707_DCV1 | 2020-12-10 15:02 |  | Not Set | 2023 CDX707
FCIVIOS-179 | [SYNC+_Z0177]Windshield | Test | tmeng1 | CDX707 | FIP-Checkpoint |  |  |  |  | wzheng27 | 707_DCV1 | 2020-12-10 15:02 |  | Not Set | 2023 CDX707
FCIVIOS-178 | [SYNC+_Z0176]Steering wheel heated | Test | tmeng1 | CDX707 | FIP-Checkpoint |  |  |  |  | wzheng27 | 707_DCV1 | 2020-12-10 15:02 |  | Not Set | 2023 CDX707
FCIVIOS-177 | [SYNC+_Z0175]Recirc. | Test | tmeng1 | CDX707 | FIP-Checkpoint |  |  |  |  | wzheng27 | 707_DCV1 | 2020-12-10 15:02 |  | Not Set | 2023 CDX707
FCIVIOS-173 | [SYNC+_Z0171]Passenger temp | Test | tmeng1 | CDX707 | FIP-Checkpoint |  |  |  |  | wzheng27 | 707_DCV1 | 2020-12-10 15:02 |  | Not Set | 2023 CDX707
FCIVIOS-172 | [SYNC+_Z0170] Max windshield | Test | tmeng1 | CDX707 | FIP-Checkpoint |  |  |  |  | wzheng27 | 707_DCV1 | 2020-12-10 15:02 |  | Not Set | 2023 CDX707
FCIVIOS-171 | [SYNC+_Z0169]Max AC | Test | tmeng1 | CDX707 | FIP-Checkpoint |  |  |  |  | wzheng27 | 707_DCV1 | 2020-12-10 15:02 |  | Not Set | 2023 CDX707
FCIVIOS-170 | [SYNC+_Z0168]Front Seat Vent | Test | tmeng1 | CDX707 | FIP-Checkpoint |  |  |  |  | wzheng27 | 707_DCV1 | 2020-12-10 15:02 |  | Not Set | 2023 CDX707
FCIVIOS-169 | [SYNC+_Z0167]Front Row Seat Heated | Test | tmeng1 | CDX707 | FIP-Checkpoint |  |  |  |  | wzheng27 | 707_DCV1 | 2020-12-10 15:02 |  | Not Set | 2023 CDX707
FCIVIOS-168 | [SYNC+_Z0166]Fan | Test | tmeng1 | CDX707 | FIP-Checkpoint |  |  |  |  | wzheng27 | 707_DCV1 | 2020-12-10 15:02 |  | Not Set | 2023 CDX707
FCIVIOS-167 | [SYNC+_Z0165]Dual AC | Test | tmeng1 | CDX707 | FIP-Checkpoint |  |  |  |  | wzheng27 | 707_DCV1 | 2020-12-10 15:02 |  | Not Set | 2023 CDX707
FCIVIOS-166 | [SYNC+_Z0164]Driver temp | Test | tmeng1 | CDX707 | FIP-Checkpoint |  |  |  |  | wzheng27 | 707_DCV1 | 2020-12-10 15:02 |  | Not Set | 2023 CDX707
FCIVIOS-165 | [SYNC+_Z0163]Demist | Test | tmeng1 | CDX707 | FIP-Checkpoint |  |  |  |  | wzheng27 | 707_DCV1 | 2020-12-10 15:02 |  | Not Set | 2023 CDX707
FCIVIOS-164 | [SYNC+_Z0162]Auto AC | Test | tmeng1 | CDX707 | FIP-Checkpoint |  |  |  |  | wzheng27 | 707_DCV1 | 2020-12-10 15:02 |  | Not Set | 2023 CDX707
FCIVIOS-163 | [SYNC+_Z0161]AC on/off | Test | tmeng1 | CDX707 | FIP-Checkpoint |  |  |  |  | wzheng27 | 707_DCV1 | 2020-12-10 15:02 |  | Not Set | 2023 CDX707
FCIVIOS-162 | [SYNC+_Z0160]AC - feet | Test | tmeng1 | CDX707 | FIP-Checkpoint |  |  |  |  | wzheng27 | 707_DCV1 | 2020-12-10 15:02 |  | Not Set | 2023 CDX707
FCIVIOS-161 | [SYNC+_Z0159]AC - face | Test | tmeng1 | CDX707 | FIP-Checkpoint |  |  |  |  | wzheng27 | 707_DCV1 | 2020-12-10 15:02 |  | Not Set | 2023 CDX707
FCIVIOS-104 | [SYNC+_Z0004][2023 CDX707]Audio Management | Close | yshi70 | CDX707 | FIP-Checkpoint |  |  |  |  | wzheng27 | 707_DCV Beta | 2020-12-10 15:01 |  | Not Set | 2023 CDX707
FCIVIOS-94 | [SYNC+_Z0231]3# Help Me See 视觉辅助 - 自适应远光灯 Auto High beam | Test | tmeng1 | CDX707 | FIP-Checkpoint |  |  |  |  | wzheng27 | 707_DCV1 | 2020-12-10 15:01 |  | Not Set | 2023 CDX707
FCIVIOS-88 | [SYNC+_Z0230]2# Help Me Drive 驾驶辅助 - 高速主动辅助 Active Driver Assist or ADA (DAT2.0) | Test | tmeng1 | CDX707 | FIP-Checkpoint |  |  |  |  | wzheng27 | 707_DCV3 | 2020-12-10 15:01 |  | Not Set | 2023 CDX707
FCIVIOS-78 | [SYNC+_Z0085]Lincoln Park Assist Shortcut key | Test | tmeng1 | CDX707 | FIP-Checkpoint |  |  |  |  | wzheng27 | 707_DCV1 | 2020-12-10 15:01 |  | Not Set | 2023 CDX707
FCIVIOS-75 | [SYNC+_Z0093]Speed Limit Information / Speed Sign Recognition | Test | tmeng1 | CDX707 | FIP-Checkpoint |  |  |  |  | wzheng27 | 707_DCV1 | 2020-12-10 15:01 |  | Not Set | 2023 CDX707
FCIVIOS-74 | [SYNC+_Z0094]Speed Limiter | Test | tmeng1 | CDX707 | FIP-Checkpoint |  |  |  |  | wzheng27 | 707_DCV1 | 2020-12-10 15:01 |  | Not Set | 2023 CDX707
FCIVIOS-73 | [SYNC+_Z0077][2023 CDX707]Engine Stop Start threshold(OFF、high mid low) | Test | tmeng1 | CDX707 | FIP-Checkpoint |  |  |  |  | wzheng27 | 707_DCV1 | 2020-12-10 15:01 |  | Not Set | 2023 CDX707
FCIVIOS-71 | [SYNC+_Z0229] Help Me Drive 驾驶辅助 - 驾驶员警告系统 Driver Alert System (DAS) | Test | tmeng1 | CDX707 | FIP-Checkpoint |  |  |  |  | wzheng27 | 707_DCV1 | 2020-12-10 15:01 |  | Not Set | 2023 CDX707
FCIVIOS-69 | [SYNC+_Z0099]Wrong Way alert（On/off） | Test | tmeng1 | CDX707 | FIP-Checkpoint |  |  |  |  | wzheng27 | 707_DCV1 | 2020-12-10 15:01 |  | Not Set | 2023 CDX707
FCIVIOS-67 | [SYNC+_Z0075]Cruise control (Adaptive, intelligent, normal), tolerance | Test | tmeng1 | CDX707 | FIP-Checkpoint |  |  |  |  | wzheng27 | 707_DCV1 | 2020-12-10 15:01 |  | Not Set | 2023 CDX707
FCIVIOS-66 | [SYNC+_Z0096]Traction Control（TSC）（On/off） | Test | tmeng1 | CDX707 | FIP-Checkpoint |  |  |  |  | wzheng27 | 707_DCV1 | 2020-12-10 15:01 |  | Not Set | 2023 CDX707
FCIVIOS-65 | [SYNC+_Z0069]Auto Vehicle Hold (AVH) | Test | tmeng1 | CDX707 | FIP-Checkpoint |  |  |  |  | wzheng27 | 707_DCV1 | 2020-12-10 15:01 |  | Not Set | 2023 CDX707
FCIVIOS-60 | [SYNC+_Z0197]Mirror Setting | Test | tmeng1 | CDX707 | FIP-Checkpoint |  |  |  |  | wzheng27 | 707_DCV1 | 2020-12-10 15:01 |  | Not Set | 2023 CDX707
FCIVIOS-56 | [SYNC+_Z0187]Lock Setting | Test | tmeng1 | CDX707 | FIP-Checkpoint |  |  |  |  | wzheng27 | 707_DCV1 | 2020-12-10 15:01 |  | Not Set | 2023 CDX707
FCIVIOS-49 | [SYNC+_Z0180]Autolamp delay（on/off 10s 20s 120s） | Test | tmeng1 | CDX707 | FIP-Checkpoint |  |  |  |  | wzheng27 | 707_DCV1 | 2020-12-10 15:01 |  | Not Set | 2023 CDX707
FCIVIOS-48 | [SYNC+_Z0178]Light Setting-Adaptive headlamps（on/off） | Test | tmeng1 | CDX707 | FIP-Checkpoint |  |  |  |  | wzheng27 | 707_DCV1 | 2020-12-10 15:01 |  | Not Set | 2023 CDX707
FCIVIOS-47 | [SYNC+_Z0183]welcome lights（on/off） | Test | tmeng1 | CDX707 | FIP-Checkpoint |  |  |  |  | wzheng27 | 707_DCV1 | 2020-12-10 15:01 |  | Not Set | 2023 CDX707
FCIVIOS-46 | [SYNC+_Z0181]daytime lights（on/off） | Test | tmeng1 | CDX707 | FIP-Checkpoint |  |  |  |  | wzheng27 | 707_DCV1 | 2020-12-10 15:01 |  | Not Set | 2023 CDX707
FCIVIOS-44 | [SYNC+_Z0182]Glare Free lighting （on/off） | Test | tmeng1 | CDX707 | FIP-Checkpoint |  |  |  |  | wzheng27 | 707_DCV1 | 2020-12-10 15:01 |  | Not Set | 2023 CDX707
FCIVIOS-42 | [SYNC+_Z0206]Easy Entry / Easy Exit (Seat Adjustment) | Test | tmeng1 | CDX707 | FIP-Checkpoint |  |  |  |  | wzheng27 | 707_DCV1 | 2020-12-10 15:01 |  | Not Set | 2023 CDX707
FCIVIOS-41 | [SYNC+_Z0215]Tire Mobility Kit（1 2 3 4 yeasr） | Test | tmeng1 | CDX707 | FIP-Checkpoint |  |  |  |  | wzheng27 | 707_DCV1 | 2020-12-10 15:01 |  | Not Set | 2023 CDX707
FCIVIOS-36 | [SYNC+_Z0212]Rear liftgate（auto/manual） | Test | tmeng1 | CDX707 | FIP-Checkpoint |  |  |  |  | wzheng27 | 707_DCV1 | 2020-12-10 15:01 |  | Not Set | 2023 CDX707
FCIVIOS-34 | [SYNC+_Z0217]Wipers (courtesy, rain, reverse) | Test | tmeng1 | CDX707 | FIP-Checkpoint |  |  |  |  | wzheng27 | 707_DCV1 | 2020-12-10 15:01 |  | Not Set | 2023 CDX707
FCIVIOS-33 | [SYNC+_Z0216]Windows (remote open/close) | Test | tmeng1 | CDX707 | FIP-Checkpoint |  |  |  |  | wzheng27 | 707_DCV1 | 2020-12-10 15:01 |  | Not Set | 2023 CDX707
FCIVIOS-32 | [SYNC+_0112]远程解锁/启动 Remote Door Lock/Engine Start | Test | tmeng1 | CDX707 | FIP-Checkpoint |  |  |  |  | wzheng27 | 707_DCV3 | 2020-12-10 15:01 |  | Not Set | 2023 CDX707
FCIVIOS-31 | [SYNC+_Z0201]Alarm System(on/off) (ask on exit ,sensor set, perimeter, all sensors active) | Test | tmeng1 | CDX707 | FIP-Checkpoint |  |  |  |  | wzheng27 | 707_DCV1 | 2020-12-10 15:01 |  | Not Set | 2023 CDX707
FCIVIOS-30 | [SYNC+_Z0214]Silent Mode（the cluster lighting, IVI lighting, welcome lighting, door control lights will be turned off and horn feedback will be locked;） | Test | tmeng1 | CDX707 | FIP-Checkpoint |  |  |  |  | wzheng27 | 707_DCV1 | 2020-12-10 15:01 |  | Not Set | 2023 CDX707
FCIVIOS-29 | [SYNC+_Z0209]Park Lock Control(On/Off) | Test | tmeng1 | CDX707 | FIP-Checkpoint |  |  |  |  | wzheng27 | 707_DCV1 | 2020-12-10 15:01 |  | Not Set | 2023 CDX707
FCIVIOS-27 | [SYNC+_Z0211]Power running boards (auto, on, off)( Single pedal driving mode on/off) | Test | tmeng1 | CDX707 | FIP-Checkpoint |  |  |  |  | wzheng27 | 707_DCV1 | 2020-12-10 15:01 |  | Not Set | 2023 CDX707

## PS工程BUG
Issue key | Summary | Status | Assignee | Labels | Labels | Labels | Labels | Labels | Custom field (Vehicle Program) | Reporter | Fix Version/s | Fix Version/s | Created | Affects Version/s | Priority
PS-491 | Phase5_【CDX707】【黑盒】【必现】【Vehicle Setting】儿童座椅HMI问题 | Accepted | mguo15 | baidu | CDC_Phase5 | CDX707 |  |  | 2023 CDX707 | mguo15 |  |  | 2022-06-27 | LA_R04_ENG | Medium
PS-490 | Phase5_【CDX707】【黑盒】【必现】【Vehicle Setting】当锚点未锁定状态解除，车机顶部未展示消息横幅，TTS未播报，消息中心提示未自动清除 | New | wcai16 | baidu | CDC_Phase5 | CDX707 |  |  | 2023 CDX707 | mguo15 |  |  | 2022-06-27 | LA_R04_ENG | Medium
PS-465 | Phase5_【CDX707】【黑盒】【必现】【主题】打开AAR图标，取消定位弹窗，点击车控快捷控制，切换主题，主题闪退 | New | xzhan251 | CDC_Phase5 | CDX707 | YFVE |  |  | 2023 CDX707 | yzhu97 |  |  | 2022-06-18 | LA_R04_ENG | High
PS-479 | Phase5_【CDX707】【黑盒】【必现】【BezelDiagnostics】【UI】TCU诊断页面有数据文字重叠 | New | xzhan251 | CDC_Phase5 | cdx707 | YFVE |  |  | 2023 CDX707 | cchen244 |  |  | 2022-06-18 | LA_R04_ENG | Medium
PS-461 | Phase5_【CDX707】【黑盒】【必现】【儿童座椅】随心看播放时，蓝牙儿童座椅下锚点未锁定TTS打断随心看 | New | wcai16 | baidu | CDC_Phase5 | CDX707 |  |  | 2023 CDX707 | mguo15 |  |  | 2022-06-17 | LA_R04_ENG | Medium
PS-460 | Phase5_【CDX707】【黑盒】【必现】【儿童座椅】导航播报未打断儿童座椅TTS播报 | New | wcai16 | baidu | CDC_Phase5 | CDX707 |  |  | 2023 CDX707 | mguo15 |  |  | 2022-06-17 | LA_R04_ENG | Medium
PS-468 | Phase5_【CDX707】【黑盒】【必现】【AAR】行驶15分钟，车内PM2.5>35,空调系统不工作，出现弹窗，但无TTS播报 | Analysis | wcai16 | Baidu | CDC_Phase5 | CDX707 |  |  | 2023 CDX707 | cchen244 |  |  | 2022-06-16 | LA_R04_ENG | High
PS-478 | Phase5_【CDX707】【黑盒】【必现】【Vehicle Settings】选中定速巡航时，Predictive Speed Assist无法开/关 | New | xzhan251 | CDC_Phase5 | CDX707 | YFVE |  |  | 2023 CDX707 | yzhu97 |  |  | 2022-06-16 | LA_R04_ENG | High
PS-454 | Phase5_【CDX707】【黑盒】【必现】【Master Reset】点击林肯之道-wifi热点复位，wifi和热点没有被恢复出厂 | New | ywu174 | CDC_Inhouse | CDC_Phase5 | CDX707 | Inhouse_Platform |  | 2023 CDX707 | rzhang67 |  |  | 2022-06-15 | LA_R04_ENG | High
PS-450 | Phase5_【CDX707】【黑盒】【必现】【CCS】关闭车辆连接，查看林肯之道app主页，没有提示“请启动车内连接启用此功能” | New | ntian2 | baidu | CDC_phase5 |  |  |  | 2023 CDX707 | rzhang67 |  |  | 2022-06-14 | LA_R04_ENG | Medium
PS-565 | Phase5_【CDX707】【黑盒】【偶现】【DLNA】在媒体投射中打开车辆热点使用手机连接后无法搜索到设备 | New | xzhan251 | CDC_Phase5 | CDX707 | YFVE |  |  | 2023 CDX707 | wxiao13 |  |  | 2022-06-13 | LA_R04_ENG | High
PS-489 | Phase5_【CDX707】【黑盒】【偶现】【DLNA】在媒体投射中关闭车辆热点后网络信息等仍然显示 | Analysis | xzhan251 | CDC_Phase5 | CDX707 | YFVE |  |  | 2023 CDX707 | wxiao13 |  |  | 2022-06-13 | LA_R04_ENG | High
PS-464 | Phase5_【CDX707】【黑盒】【Vehicle Settings】[必现]发送倒车信号，整个界面卡死无法点击 | New | xzhan251 | CDC_Phase5 | CDX707 | YFVE |  |  | 2023 CDX707 | wxiao13 |  |  | 2022-06-13 | LA_R04_ENG | High
PS-442 | Phase5_【CDX707】【黑盒】【必现】【CarAudio】【内外置】当前：蓝牙耳机副驾随心听，请求：usb视频，音乐停止，视频声音从耳机出声 | Analysis | xzhan251 | CDC_Phase5 | CDX707 | YFVE |  |  | 2023 CDX707 | yjiang90 |  |  | 2022-06-10 | LA_R04_ENG | Medium
PS-443 | Phase5_【CDX707】【黑盒】【必现】【CarAudio】【内外置】当前：蓝牙耳机，请求：爱奇艺，请求成功，当前停止 | Analysis | wcai16 | Baidu | CDC_Phase5 | CDX707 |  |  | 2023 CDX707 | yjiang90 |  |  | 2022-06-10 | LA_R04_ENG | Medium
PS-435 | Phase5_【CDX707】【黑盒】【偶现】【Vehicle Settings】车控界面点击无反应 | New | ydai29 | CDC_Phase5 | CDC_TS | CDX707 | Inhouse_Platform |  | 2023 CDX707 | yzhu97 |  |  | 2022-06-10 | LA_R04_ENG | High
PS-453 | Phase5_【CDX707】【黑盒】【必现】【WifiHotspot】开关热点，进入热点设置，设备管理页面没有“加载中，请稍后”弹窗 | New | ywei42 | CDC_phase5 | U611MCA | YFVE |  |  | 2023 CDX707 | rzhang67 | LA_R06_ENG |  | 2022-06-10 | LA_R04_ENG | Medium
PS-437 | Phase5_【CDX707】【黑盒】【必现】【EnhanceMemory】个人中心页面个性化档案取消配置后仍显示 | New | wcai16 | Baidu | CDC_Phase5 | CDX707 |  |  | 2023 CDX707 | yjiang90 |  |  | 2022-06-10 | LA_R04_ENG | Medium
PS-434 | Phase5_【CDX707】【黑盒】【必现】【VHA】用CAN信号触发车辆健康9个故障时，故障图标出现闪动 | New | xzhan251 | CDC_Phase5 | CDX707 | YFVE |  |  | 2023 CDX707 | cchen244 |  |  | 2022-06-10 |  | Medium
PS-444 | Phase5_【CDX707】【黑盒】【必现】【CarAudio】【内外置】当前：蓝牙电话（外置铃声），请求：爱奇艺，挂断后爱奇艺未继续播放 | Analysis | xzhan251 | CDC_Phase5 | CDX707 | YFVE |  |  | 2023 CDX707 | yjiang90 |  |  | 2022-06-09 | LA_R04_ENG | Medium
PS-446 | Phase5_【CDX707】【黑盒】【偶现】【CarAudio】【内置】【外置】当前：随心听各音源，请求：爱奇艺，混音，重启后恢复 | New | xzhan251 | CDC_Phase5 | CDX707 | YFVE |  |  | 2023 CDX707 | yjiang90 |  |  | 2022-06-09 | LA_R04_ENG | Medium
PS-451 | Phase5_【CDX707】【黑盒】【必现】【EnhanceMemory】上电后，创建第二个档案时，BCM未能正确收到档案二的OPt-In状态 | Analysis | xzhan251 | CDC_Phase5 | CDX707 | YFVE |  |  | 2023 CDX707 | yjiang90 |  |  | 2022-06-09 | LA_R04_ENG | Medium
PS-436 | Phase5_【CDX707】【黑盒】【必现】【Vehicle Settings】【monkey】车机功能正常，无ANR，但存在crash | Accepted | cchen244 | CDC_Phase5 | CDX707 | YFVE |  |  | 2023 CDX707 | cchen244 | LA_R05_ENG |  | 2022-06-08 | LA_R04_ENG | High
PS-424 | Phase5_【CDX707】【黑盒】【必现】【Vehicle Settings】车辆控制页面显示与快捷控制的不一致 | New | xzhan251 | CDC_Phase5 | CDX707 | Inhouse_Platform | YFVE |  | 2023 CDX707 | yzhu97 |  |  | 2022-06-07 | LA_R04_ENG | Medium
PS-422 | Phase5_【CDX707】【黑盒】【必现】【Account】账号无法登录，错误代码：202000、202006 | Verifying | hli166 | CDC_Inhouse | CDC_Phase5 | CDX707 | Inhouse_Platform |  | 2023 CDX707 | yjiang90 | LA_R04_ENG |  | 2022-06-02 | LA_R04_ENG | Gating
PS-419 | Phase5_【CDX707】【黑盒】【必现】【R】【DLNA】车机连接手机热点，无法搜索到设备进行投屏 | Developing | wcai16 | baidu | CDC_Inhouse | CDC_Phase5 | CDX707 |  | 2023 CDX707 | yjiang90 |  |  | 2022-06-02 | LA_R04_ENG | Gating
PS-409 | Phase5_【U611】【黑盒】【必现】【CarAudio】【内置】当前蓝牙电话（外置铃声），请求蓝牙音乐，蓝牙音乐暂停播放 | New | fxiao9 | CDC_Phase5 | U611 | YFVE |  |  | 2023 CDX707 | yjiang90 |  |  | 2022-05-31 | LA_DCVBeta1_ENG | Medium
PS-400 | Phase5_【CDX707】【黑盒】【必现】【Andriod R】【DLNA】进入媒体投射界面，关闭手机热点模式再开启，车辆热点模式开关不会关闭 | New | cchen244 | CDC_Phase5 | CDC_TS | CDX707 |  |  | 2023 CDX707 | cchen244 |  |  | 2022-05-30 |  | Medium
PS-399 | Phase5_【CDX707】【黑盒】【必现】【3D车模】使用AA012的MDX文件，DE00中无法配置color | New | mzhang91 | CDC_phase5 | CDX707 | YFVE |  |  | 2023 CDX707 | rzhang67 |  |  | 2022-05-30 | LA_R00_ENG | High
PS-398 | Phase5_【CDX707】【黑盒】【必现】【Android R】【DLNA】手机连接车机热点，提示连接失败 | New | rzhang67 | CDC_Inhouse | CDC_Phase5 | CDX707 | Inhouse_Platform |  | 2023 CDX707 | rzhang67 |  |  | 2022-05-30 |  | High
PS-393 | Phase5_【CDX707】【黑盒】【必现】【Audiosetting】【内置】内置功放方位选择功能未实现 | New | xzhan251 | CDC_Phase5 | CDX707 | YFVE |  |  | 2023 CDX707 | yjiang90 |  |  | 2022-05-26 | LA_R00_ENG | High
PS-391 | Phase5_【CDX707】【黑盒】【必现】【Account】【实车】账号已登录，个人中心仍是未登录状态 | New | yjiang90 | CDC_Inhouse | CDC_Phase5 | CDX707 | Inhouse_Platform |  | 2023 CDX707 | yjiang90 | LA_R05_ENG |  | 2022-05-26 | LA_R00_ENG | Medium
PS-431 | Phase5_【CDX707】【黑盒】【偶现】【CarAudio】【外置】外置触摸提示音点击偶尔无声 | Analysis | xzhan251 | CDC_Phase5 | CDX707 | YFVE |  |  | 2023 CDX707 | yjiang90 |  |  | 2022-05-24 | LA_R00_ENG | Medium
PS-358 | Phase5_【CDX707】【黑盒】【必现】【Car Audio】【外置】随心听QQ音乐重启前播放中，重启后未恢复播放 | New | wcai16 | Baidu | CDC_Phase5 | CDX707 |  |  | 2023 CDX707 | yjiang90 |  |  | 2022-05-24 | LA_R00_ENG | Medium
PS-395 | Phase5_【CDX707】【黑盒】【必现】【数字香氛】发送Rx信号，没有出现余量耗尽、余量不足和香氛过期提示弹窗 | New | wcai16 | Baidu | CDC_Phase5 | CDX707 |  |  | 2023 CDX707 | cchen244 |  |  | 2022-05-23 | LA_R00_ENG | High
PS-439 | Phase5_【CDX707】【黑盒】【必现】【Car Audio】【外置】【内外置铃声】当前：蓝牙电话铃声，请求：usb视频，挂断后usb视频未播放 | New | xzhan251 | CDC_Phase5 | CDX707 | YFVE |  |  | 2023 CDX707 | yjiang90 |  |  | 2022-05-23 | LA_R00_ENG | Medium
PS-390 | Phase5_【CDX707】【黑盒】【必现】【AAR】发送Rx信号，没有出现空气过滤完成弹窗 | New | wcai16 | Baidu | CDC_Phase5 | CDX707 |  |  | 2023 CDX707 | cchen244 |  |  | 2022-05-23 | LA_R00_ENG | High
PS-355 | Phase5_【CDX707】【黑盒】【必现】【Car Audio】【外置】【内置铃声】拨打蓝牙电话，请求播放蓝牙音乐，挂断电话蓝牙音乐暂停 | New | xzhan251 | CDC_Phase5 | CDX707 | YFVE |  |  | 2023 CDX707 | yjiang90 |  |  | 2022-05-23 | LA_R00_ENG | Medium
PS-368 | Phase5_【CDX707】【黑盒】【必现】【Vehicle Settings】油耗无效值显示错误 | New | xzhan251 | CDC_Phase5 | CDX707 | Inhouse_Platform | YFVE |  | 2023 CDX707 | yzhu97 |  |  | 2022-05-23 | LA_R00_ENG | High
PS-370 | Phase5_【CDX707】【黑盒】【必现】【Vehicle Settings】驾驶信息显示的里程计时最大值与定义不符 | Analysis | cxu63 | CDC_Phase5 | CDX707 | Inhouse_Platform | YFVE |  | 2023 CDX707 | yzhu97 |  |  | 2022-05-23 | LA_R00_ENG | High
PS-403 | Phase5_【CDX707】【黑盒】【必现】【AAR】进入AAR界面，弹出"要允许HVAC获取此设备的位置信息吗？"弹窗，点击拒绝，不要再询问，弹窗消失，整个页面置灰不可点击状态 | Analysis | wcai16 | Baidu | CDX707 |  |  |  | 2023 CDX707 | cchen244 |  |  | 2022-05-23 | LA_R00_ENG | High
PS-445 | Phase5_【CDX707】【黑盒】【必现】【Car Audio】【外置】连接副驾蓝牙耳机，播放随心听音乐，播放随心看，混音，关掉副驾蓝牙耳机开关仍混音，重启恢复 | New | xzhan251 | CDC_Phase5 | CDX707 | YFVE |  |  | 2023 CDX707 | yjiang90 |  |  | 2022-05-23 | LA_R00_ENG | High
PS-356 | Phase5_【CDX707】【黑盒】【必现】【Car Audio】【外置】连接副驾蓝牙耳机，播放在线视频和本地视频，声音从耳机出声，未从车机出声 | Analysis | xzhan251 | CDC_Phase5 | CDX707 | YFVE |  |  | 2023 CDX707 | yjiang90 |  |  | 2022-05-23 | LA_R00_ENG | High
PS-396 | Phase5_【CDX707】【黑盒】【偶现】【CCS】关闭车辆连接开关，wifi开关仍可用打开，可连接网络 | New | xzhan251 | CDC_Phase5 | CDX707 | YFVE |  |  | 2023 CDX707 | rzhang67 |  |  | 2022-05-23 | LA_R00_ENG | High
PS-383 | Phase5_【CDX707】【黑盒】【必现】【FAPA】找到泊车位提醒悬窗显示与UI不一致 | New | wcai16 | baidu | CDC_Phase5 | CDX707 |  |  | 2023 CDX707 | mguo15 |  |  | 2022-05-21 | LA_R00_ENG | Medium
PS-347 | Phase5_【CDX707】【黑盒】【必现】【Account】关闭开机自动登录开关，重启后帐号仍旧自动登录 | Accepted | hli166 | Baidu | CDC_Phase5 | CDX707 |  |  | 2023 CDX707 | cchen244 | LA_R04_ENG |  | 2022-05-21 | LA_R00_ENG | Medium
PS-344 | Phase5_【CDX707】【黑盒】【偶现】【DLNA】关闭手机热点模式，偶现车机界面卡死 | New | zliao17 | CDC_Inhouse | CDC_Phase5 | CDX707 | YFVE |  | 2023 CDX707 | rzhang67 |  |  | 2022-05-21 | LA_R00_ENG | High
PS-346 | Phase5_【CDX707】【黑盒】【偶现】【Car Audio】log中Audio anr | New | xzhan251 | CDC_Phase5 | CDX707 | YFVE |  |  | 2023 CDX707 | rzhang67 |  |  | 2022-05-20 | LA_R00_ENG | High
PS-402 | Phase5_【CDX707】【黑盒】【必现】【WifiHotspot】TTS：打开热点/关闭热点，无响应 | Analysis | zliu151 | CDC_phase5 | CDX707 | YFVE |  |  | 2023 CDX707 | rzhang67 | LA_R06_ENG |  | 2022-05-20 | LA_R00_ENG | Medium
PS-341 | Phase5_【CDX707】【黑盒】【必现】【power】当前处于phone mode-extended phone mode，开启车门，PhoneStatus 没有切换为Inactive | New | xzhan251 | CDC_Inhouse | CDC_phase5 | CDX707 | YFVE |  | 2023 CDX707 | rzhang67 |  |  | 2022-05-20 | LA_R00_ENG | Medium
PS-345 | Phase5_【CDX707】【黑盒】【必现】【Car Power】进入Phone mode-Extended Play模式，10min后，phonestatus仍是active状态 | New | xzhan251 | CDC_Phase5 | CDX707 | YFVE |  |  | 2023 CDX707 | rzhang67 |  |  | 2022-05-20 | LA_R00_ENG | Medium
PS-342 | Phase5_【CDX707】【黑盒】【必现】【Car Power】进入运输模式，仍可唤醒语音 | New | xzhan251 | CDC_Phase5 | CDX707 | YFVE |  |  | 2023 CDX707 | rzhang67 |  |  | 2022-05-20 | LA_R00_ENG | Medium
PS-340 | Phase5_【CDX707】【黑盒】【必现】【Car Power】进入EP模式，屏幕无法点击 | Accepted | wtan13 | CDC_Phase5 | CDX707 | YFVE |  |  | 2023 CDX707 | rzhang67 | LA_R04_ENG |  | 2022-05-19 | LA_R00_ENG | High
PS-339 | Phase5_【CDX707】【黑盒】【必现】【Car Power】ig=run,acc=on，接听电话，ig=off,acc=off，等待7min后不会弹出设备切换弹窗 | New | xzhan251 | CDC_Phase5 | CDX707 |  |  |  | 2023 CDX707 | rzhang67 |  |  | 2022-05-19 | LA_R00_ENG | High
PS-338 | Phase5_【CDX707】【IT】【必现】【System】启动后界面会不停地重新渲染，弹框提示“Baidu env isSandbox true” | Accepted | cchen244 | CDC_Phase5 | CDX707 |  |  |  | 2023 CDX707 | cchen244 |  |  | 2022-05-19 | LA_R00_ENG | High
PS-332 | Phase5_【CDX707】【黑盒】【必现】【Car Input】后屏按键点击无反应 | New | xzhan251 | CDC_Phase5 | CDX707 | Inhouse_Platform | YFVE |  | 2023 CDX707 | yzhu97 |  |  | 2022-05-18 | LA_R00_ENG | High
PS-397 | Phase5_【CDX707】【黑盒】【必现】【Car Audio】【内置】【内外置铃声】当前：蓝牙电话铃声，请求：usb视频，挂断后usb视频未播放，视频进度已结束 | Analysis | xzhan251 | CDC_Phase5 | CDX707 | YFVE |  |  | 2023 CDX707 | yjiang90 |  |  | 2022-05-17 | LA_R00_ENG | Medium
PS-336 | Phase5_【CDX707】【黑盒】【必现】【Car Audio】【内置】当前：ecall，请求：蓝牙电话（内置铃声），有声音输出 | New | xzhan251 | CDC_Phase5 | CDX707 | YFVE |  |  | 2023 CDX707 | wxiao13 |  |  | 2022-05-17 | LA_R00_ENG | Medium
PS-335 | Phase5_【CDX707】【黑盒】【必现】【Car Audio】【内置】【内置铃声】拨打蓝牙电话，请求播放蓝牙音乐，挂断电话蓝牙音乐暂停 | New | xzhan251 | CDC_Phase5 | CDX707 | YFVE |  |  | 2023 CDX707 | yjiang90 |  |  | 2022-05-17 | LA_R00_ENG | Medium
PS-352 | Phase5_【CDX707】【黑盒】【偶现】【Car Audio】【内置】设置来电铃声，播放在线视频无声，重启方可恢复 | New | xzhan251 | CDC_Phase5 | CDX707 | YFVE |  |  | 2023 CDX707 | yjiang90 |  |  | 2022-05-17 | LA_R00_ENG | Medium
PS-351 | Phase5_【CDX707】【黑盒】【必现】【Car Audio】【内置】连接副驾蓝牙耳机，播放在线视频，声音从耳机出声，未从车机出声 | New | xzhan251 | CDC_Phase5 | CDX707 | YFVE |  |  | 2023 CDX707 | yjiang90 |  |  | 2022-05-17 | LA_R00_ENG | High
PS-350 | Phase5_【CDX707】【黑盒】【必现】【Car Audio】【内置】连接副驾蓝牙耳机，播放USB音乐，播放随心看，混音，关掉副驾蓝牙耳机开关仍混音，重启恢复 | New | xzhan251 | CDC_Phase5 | CDX707 | YFVE |  |  | 2023 CDX707 | yjiang90 |  |  | 2022-05-17 | LA_R00_ENG | High
PS-401 | Phase5_【CDX707】【黑盒】【必现】【WifiHotspot】连接热点后，在设备管理中点击移入黑名单，设置闪退 | Analysis | xzhan251 | CDC_phase5 | CDX707 | YFVE |  |  | 2023 CDX707 | rzhang67 |  |  | 2022-05-16 | LA_R00_ENG | High
PS-311 | Phase5_【CDX707】【黑盒】【必现】【Car Power】进入load shed界面，无减载提示弹窗显示 | Accepted | wtan13 | CDC_Inhouse | CDC_Phase5 | CDX707 | YFVE |  | 2023 CDX707 | cchen244 | LA_R04_ENG |  | 2022-05-13 | LA_R00_ENG | Medium
PS-306 | Phase5_【CDX707】【黑盒】【必现】【Vehicle Setting】切换主题系统设置闪退 | New | cchen244 | CDC_Phase5 | CDC_TS | CDX707 | Inhouse_Platform |  | 2023 CDX707 | yzhu97 |  |  | 2022-05-13 | LA_DCV4_ENG | High
PS-308 | Phase5_【CDX707】【黑盒】【偶现】【Vehicle Setting】点击倒挡来车预警和影像开关反应延迟 | Analysis | xzhan251 | CDC_Phase5 | CDC_TS | CDX707 | Inhouse_Platform |  | 2023 CDX707 | yzhu97 |  |  | 2022-05-13 | LA_DCV5_ENG | High
PS-349 | Phase5_【CDX707】【黑盒】【必现】【Car Audio】【内置】连接副驾蓝牙耳机，播放蓝牙音乐，播放随心看，混音，关掉副驾蓝牙耳机开关仍混音，重启恢复 | Analysis | xzhan251 | CDC_Phase5 | CDX707 | YFVE |  |  | 2023 CDX707 | yjiang90 |  |  | 2022-05-11 | LA_R00_ENG | High
PS-348 | Phase5_【CDX707】【黑盒】【必现】【Car Audio】【内置】连接副驾蓝牙耳机，播放随心听qq音乐，播放随心看，混音，关掉副驾蓝牙耳机开关仍混音，重启恢复 | Analysis | xwang323 | Baidu | CDC_Phase5 | CDX707 |  |  | 2023 CDX707 | yjiang90 |  |  | 2022-05-11 | LA_R00_ENG | High
PS-302 | Phase5_【CDX707】【黑盒】【必现】【Car Audio】【内置】【外置】语音指令“小度小度”，唤醒后VR无声音 | New | wcai16 | Baidu | CDC_Phase5 | CDX707 |  |  | 2023 CDX707 | yjiang90 |  |  | 2022-05-11 | LA_R00_ENG | Medium
PS-275 | Phase5_【CDX707】【黑盒】【必现】【Car Power】断开发送3B2信号，不会出现”SYNC+ 车辆网络通信错误”页面 | New | xzhan251 | CDC_Phase5 | CDX707 | YFVE |  |  | 2023 CDX707 | rzhang67 |  |  | 2022-04-24 |  | Medium
PS-273 | Phase5_【CDX707】【黑盒】【偶现】【power】发送423 Batt_Crit_Soc = Active Shed_Level_req = SOON_ENG_OFF，不显示弹窗，实际60s后关机 | Accepted | wtan13 | CDC_Phase5 | CDX707 | YFVE |  |  | 2023 CDX707 | rzhang67 | LA_R04_ENG |  | 2022-04-21 | LA_DCV5_ENG | Medium
PS-284 | Phase5_【CDX707】【黑盒】【必现】【Car Audio】【外置】在线视频播放无声 | New | wcai16 | Baidu | CDC_Phase5 | CDX707 |  |  | 2023 CDX707 | yjiang90 |  |  | 2022-04-21 | LA_DCV5_ENG | High
PS-283 | Phase5_【CDX707】【黑盒】【必现】【Car Audio】【内置】在线视频播放无声 | New | wcai16 | Baidu | CDC_Phase5 | CDX707 |  |  | 2023 CDX707 | yjiang90 |  |  | 2022-04-21 | LA_DCV5_ENG | High
PS-272 | Phase5_【CDX707】【黑盒】【必现】【Car Audio】【外置】当前：蓝牙电话，请求：蓝牙音乐，挂断电话后蓝牙音乐未播放 | Accepted | lwang287 | CDC_Phase5 | CDX707 | YFVE |  |  | 2023 CDX707 | yjiang90 |  |  | 2022-04-20 |  | Medium
PS-271 | Phase5_【CDX707】【黑盒】【必现】【Car Audio】【内置】当前：蓝牙电话，请求：蓝牙音乐，挂断电话后蓝牙音乐未播放 | Verifying | pxu41 | CDC_Phase5 | CDX707 | YFVE |  |  | 2023 CDX707 | yjiang90 |  |  | 2022-04-20 | LA_DCV5_ENG | Medium
PS-274 | Phase5_【CDX707】【黑盒】【偶现】【power】发送167 ENG=ON 3B2 LifeCycMde_D_Actl =transport，无法进入运输模式 | New | jmao17 | CDC_Phase5 | CDX707 | YFVE |  |  | 2023 CDX707 | rzhang67 |  |  | 2022-04-20 | LA_DCV5_ENG | Medium
PS-262 | Phase5_【CDX707】【黑盒】【必现】【Rear Audio】播放usb音乐，点击power按键无法暂停 | New | hliu171 | CDC_Inhouse | CDC_Phase5 | CDX707 |  |  | 2023 CDX707 | rzhang67 |  |  | 2022-04-20 |  | High
PS-257 | Phase5_【CDX707】【黑盒】【偶现】【Car Input】旋转音量旋钮，音量响应延迟 | New | ydai29 | CDC_Phase5 | CDX707 | YFVE |  |  | 2023 CDX707 | yjiang90 |  |  | 2022-04-18 | LA_DCV5_ENG | Medium
PS-263 | Phase5_【CDX707】【黑盒】【偶现】【Car Audio】【外置】vr语音指令TTS反馈偶现无声现象 | New | wcai16 | Baidu | CDC_Phase5 | CDX707 |  |  | 2023 CDX707 | yjiang90 |  |  | 2022-04-18 | LA_DCV5_ENG | Medium
PS-256 | Phase5_【CDX707】【黑盒】【偶现】【Car Audio】【外置】外置功放按键提示音偶现无声 | New | yzhao122 | CDC_Phase5 | CDX707 | YFVE |  |  | 2023 CDX707 | yjiang90 |  |  | 2022-04-18 |  | Medium
PS-264 | Phase5_【CDX707】【黑盒】【必现】【Rear Audio】播放音乐，后屏不显示信息，按键无效 | Accepted | rzhang67 | CDC_phase5 | CDX707 | YFVE |  |  | 2023 CDX707 | rzhang67 | LA_R00_ENG |  | 2022-04-18 | LA_DCV5_ENG | High
PS-253 | Phase5_【CDX707】【黑盒】【必现】【Car Audio】【内置】0408DCV4 U盘升级到0417DCV5 ,按键音无声 | New | yzhao122 | CDC_phase5 | CDX707 | YFVE |  |  | 2023 CDX707 | rzhang67 |  |  | 2022-04-18 | LA_DCV5_ENG | High
PS-260 | Phase5_【CDX707】【黑盒】【必现】【OTA】关闭“不要移除u盘”弹窗，屏幕上方出现系统更新中悬浮窗，消息中心并未保存 | Verifying | mguo15 | CDC_Inhouse | CDC_Phase5 | CDC_TS | CDX707 | Inhouse_Platform | 2023 CDX707 | mguo15 |  |  | 2022-04-18 | LA_DCV5_ENG | Gating
PS-243 | Phase5_【CDX707】【黑盒】【必现】【Car Input】蓝牙音乐中，Audio off按键无效 | New | wtan13 | CDC_Inhouse | CDC_Phase5 | CDX707 | YFVE |  | 2023 CDX707 | rzhang67 |  |  | 2022-04-14 |  | High
PS-242 | Phase5_【CDX707】【黑盒】【必现】【Car Power】发送3B2 LifeCycMde_D_Actl =factory 无法进入factory | New | jmao17 | CDC_Inhouse | CDC_Phase5 | CDX707 | Inhouse_Platform |  | 2023 CDX707 | rzhang67 |  |  | 2022-04-14 | LA_DCV5_ENG | High
PS-241 | Phase5_【CDX707】【黑盒】【偶现】【Car Power】将3B2 LifeCycMde_D_Actl 从transport更改为normal ，偶现无法退出transport | New | jmao17 | CDC_Phase5 | CDX707 | YFVE |  |  | 2023 CDX707 | rzhang67 |  |  | 2022-04-14 | LA_DCV5_ENG | High
PS-240 | Phase5_【CDX707】【黑盒】【偶现】点击设置按钮crash，无法进入设置页面 | Accepted | lwang287 | CDC_Phase5 | CDX707 | YFVE |  |  | 2023 CDX707 | yjiang90 | LA_R00_ENG |  | 2022-04-14 | LA_DCV5_ENG | High
PS-228 | Phase5_【CDX707】【黑盒】【偶现】【Car Power】BCM已连接，车机正常使用时弹出loadshed弹窗 | New | xzhan251 | CDC_Phase5 | CDX707 | YFVE |  |  | 2023 CDX707 | rzhang67 |  |  | 2022-04-11 |  | High
PS-227 | Phase 5：【必现】副驾随心听播放USB音乐时，返回到主驾随心听，再次进入副驾随心听USB音乐时，副驾随心听USB音乐暂停状态. | New | wtan13 | CDC_IVITst | CDC_Phase5 | CDX707 |  |  | 2023 CDX707 | pxu41 |  |  | 2022-04-11 | LA_DCV3_ENG | High
PS-226 | Phase 5：【必现】点击车辆互联设置无反应 | New | wtan13 | CDC_IVITst | CDC_Phase5 | CDX707 |  |  | 2023 CDX707 | pxu41 |  |  | 2022-04-11 | LA_DCVBeta_ENG | High
PS-225 | Phase 5：【必现】进入音效设置时触摸提示音开关异常动作 | New | wtan13 | CDC_IVITst | CDC_Phase5 | CDX707 |  |  | 2023 CDX707 | pxu41 |  |  | 2022-04-11 | LA_DCV3_ENG | High
PS-224 | Phase 5：【必现】音效设置中返回按钮触发区域不正确 | New | wtan13 | CDC_IVITst | CDC_Phase5 | CDX707 |  |  | 2023 CDX707 | pxu41 |  |  | 2022-04-11 | LA_DCV3_ENG | High
PS-223 | Phase 5：【必现】打开双区调节副驾温度，再关闭双区，空调常驻栏显示副驾和主驾温度一致，但can信号中还显示副驾和主驾温度不一致 | New | pxu41 | CDC_IVITst | CDC_Phase5 | CDX707 |  |  | 2023 CDX707 | pxu41 | LA_DCV5_ENG |  | 2022-04-08 | LA_DCV4_ENG | High
PS-222 | Phase 5：【必现】滑动调节空调温度、风量、座椅制冷加热后，再点击+号-号调节，此时滑动调节信号的温度和空调栏显示的温度不一致 | New | pxu41 | CDC_IVITst | CDC_Phase5 | CDX707 |  |  | 2023 CDX707 | pxu41 | LA_DCV5_ENG |  | 2022-04-08 | LA_DCV4_ENG | High
PS-221 | Phase 5：【必现】滑动调节空调温度、风量弹框后，信号没有复位 | New | pxu41 | CDC_IVITst | CDC_Phase5 | CDX707 |  |  | 2023 CDX707 | pxu41 | LA_DCV5_ENG |  | 2022-04-08 | LA_DCV4_ENG | High
PS-220 | Phase 5：【必现】切换到华氏度，点击调节空调温度，调节后还是显示77° | Accepted | pxu41 | CDC_IVITst | CDC_Phase5 | CDX707 |  |  | 2023 CDX707 | pxu41 | LA_R00_ENG |  | 2022-04-08 | LA_DCV4_ENG | High
PS-219 | Phase 5：【必现】空调调节风速调到最低时信号Frt_Btn_Status_1st在0和C之间不停的跳变 | Accepted | pxu41 | CDC_IVITst | CDC_Phase5 | CDX707 |  |  | 2023 CDX707 | pxu41 | LA_DCV5_ENG |  | 2022-04-08 | LA_DCV4_ENG | High
PS-218 | Phase 5：【必现】点击风量+-号Frt_Blower_Speed2没有变化 | New | wtan13 | CDC_IVITst | CDC_Phase5 | CDX707 |  |  | 2023 CDX707 | pxu41 |  |  | 2022-04-08 | LA_DCV4_ENG | High
PS-217 | Phase 5：【Once】空调状态栏卡顿. | Ready For Acceptance | wtan13 | CD707 | CDC_IVITst | CDC_Phase5 |  |  | 2023 CDX707 | pxu41 |  |  | 2022-04-08 | LA_DCV4_ENG | High
PS-216 | Phase 5：【必现】空调界面触发toast弹框后，可以下滑调出下拉栏 | New | wtan13 | CDC_IVITst | CDC_Phase5 | CDX707 |  |  | 2023 CDX707 | pxu41 |  |  | 2022-04-08 | LA_DCV4_ENG | High
PS-214 | Phase5_【CDX707】【黑盒】【必现】【CarAudio】主驾随心听播放时播放副驾随心听音乐，主驾随心听暂停播放 | New | wcai16 | Baidu | CDC_Phase5 | CDX707 |  |  | 2023 CDX707 | yjiang90 |  |  | 2022-04-08 | LA_DCV4_ENG | High
PS-237 | Phase5_【CDX707】【黑盒】【必现】【DLNA】车机连接手机热点，打开图片后车机显示黑色不显示图片 | New | zliao17 | CDC_Inhouse | CDC_Phase5 | CDX707 | YFVE |  | 2023 CDX707 | rzhang67 |  |  | 2022-04-08 |  | High
PS-211 | Phase 5：【Once】刷完空调rccm文件后，点击空调按键不显示被点击，但空调执行了操作 | Analysis | xdou | CDC_IVITst | CDC_Phase5 | CDX707 | YFVE |  | 2023 CDX707 | pxu41 | LA_R04_ENG |  | 2022-04-08 | LA_DCV4_ENG | High
PS-210 | Phase 5：【必现】吹风模式为全局扫风时，点击关闭出风口动画，吹风模式没有复位到自由调节 | New | wtan13 | CDC_IVITst | CDC_Phase5 | CDX707 |  |  | 2023 CDX707 | pxu41 |  |  | 2022-04-08 | LA_DCV4_ENG | High
PS-209 | Phase 5：【必现】空调开启时pano屏不显示空调设置。 | New | wtan13 | CDC_IVITst | CDC_Phase5 | CDX707 |  |  | 2023 CDX707 | pxu41 |  |  | 2022-04-08 | LA_DCV4_ENG | High
PS-208 | Phase 5：【Once】空调关闭再开启后没有保存之前的风量数值。 | New | wtan13 | CDC_IVITst | CDC_Phase5 | CDX707 |  |  | 2023 CDX707 | pxu41 |  |  | 2022-04-08 | LA_DCV4_ENG | High
PS-213 | Phase5_【CDX707】【黑盒】【必现】【Theme】切换主题后，随心听crash | New | hliu171 | CDC_Phase5 | CDX707 | YFVE |  |  | 2023 CDX707 | rzhang67 |  |  | 2022-04-07 | LA_DCV4_ENG | High
PS-205 | Phase5_【CDX707】【黑盒】【偶现】【WifiHotspot】进入车载热点，加载中弹窗无法关闭 | New | xzhan251 | CDC_Phase5 | CDX707 | YFVE |  |  | 2023 CDX707 | rzhang67 |  |  | 2022-04-07 |  | High
PS-204 | Phase5_【CDX707】【黑盒】【必现】【CarAudio】倒车功能未完成，无法调出倒车影像界面 | Accepted | xzhan251 | CDC_Inhouse | CDC_Phase5 | CDX707 | Inhouse_Platform |  | 2023 CDX707 | yjiang90 |  |  | 2022-04-07 | LA_DCV4_ENG | High
PS-202 | Phase5_【CDX707】【黑盒】【必现】【CCS】关闭车辆连接，wifi开关没有自动关闭 | New | xzhan251 | CDC_Inhouse | CDC_Phase5 | CDX707 | YFVE |  | 2023 CDX707 | rzhang67 |  |  | 2022-04-07 | LA_DCV4_ENG | High
PS-200 | Phase V：【偶现】USB音乐切歌时，车机冻屏无法点击 | New | dli86 | CDC_IVITst | CDC_Phase5 | CDX707 |  |  | 2023 CDX707 | pxu41 |  |  | 2022-04-07 | LA_DCV4_ENG | High
PS-199 | Phase V：【偶现】偶发USB音乐界面，投屏按钮显示重复 | New | dli86 | CDC_IVITst | CDC_Phase5 | CDX707 |  |  | 2023 CDX707 | pxu41 |  |  | 2022-04-07 | LA_DCV4_ENG | High
PS-304 | Phase5_【CDX707】【黑盒】【必现】【GNSS】工程模式location information部分信息不显示 | Analysis | xzhan251 | CDC_Phase5 | CDX707 | YFVE |  |  | 2023 CDX707 | rzhang67 |  |  | 2022-04-06 | LA_DCV4_ENG | High
PS-206 | Phase5_【CDX707】【黑盒】【必现】【Car Audio】拨打ecall情况下拨打蓝牙电话，仍有声音输出 | Verifying | yjiang90 | CDC_Phase5 | CDX707 | YFVE |  |  | 2023 CDX707 | yjiang90 | LA_R04_ENG |  | 2022-04-06 | LA_DCV4_ENG | High
PS-197 | Phase V：【必现】空调风量调节无反应 | Accepted | pxu41 | CDC_IVITst | CDC_Phase5 | CDX707 | YFVE |  | 2023 CDX707 | pxu41 | LA_DCV5_ENG |  | 2022-04-04 | LA_DCV4_ENG | Immediate Gating
PS-192 | Phase V：【偶现】WIFI 按钮置灰无法开启 | Accepted | pxu41 | CDC_IVITst | CDC_Phase5 | CDX707 |  |  | 2023 CDX707 | pxu41 |  |  | 2022-04-01 | LA_DCV4_ENG | High
PS-265 | Phase5_【CDX707】【黑盒】【偶现】【VHA】IG=OFF ，护航历史中出现负里程 | Analysis | xzhan251 | CDC_Inhouse | CDC_Phase5 | CDX707 | YFVE |  | 2023 CDX707 | rzhang67 |  |  | 2022-04-01 | LA_DCV5_ENG | High
PS-191 | Phase V：【偶现】进不了百度地图（13：14） | New | dli86 | CDC_IVITst | CDC_Phase5 | CDX707 |  |  | 2023 CDX707 | pxu41 |  |  | 2022-03-31 | LA_DCV2_ENG | High
PS-190 | Phase V：【偶现】transport模式下点击空调图标，屏幕只有下方图标及左上角的VR图标，其他部分黑屏显示 | New | wtan13 | CDC_IVITst | CDC_Phase5 | CDX707 |  |  | 2023 CDX707 | pxu41 |  |  | 2022-03-31 | LA_DCV2_ENG | High
PS-189 | Phase V：【必现】DAUL/双区按键打开时，关闭空调再打开后，DAUL/双区按键关闭 | New | wtan13 | CDC_IVITst | CDC_Phase5 | CDX707 |  |  | 2023 CDX707 | pxu41 |  |  | 2022-03-31 | LA_DCV3_ENG | High
PS-188 | Phase V：【必现】车机SOC版本从DCV3HF降级到DCV2后，车机launcher页面和所有应用界面无法正常进入。 | New | wtan13 | CDC_IVITst | CDC_Phase5 | CDX707 |  |  | 2023 CDX707 | pxu41 |  |  | 2022-03-31 | LA_DCV3_ENG | High
PS-187 | Phase V：【必现】蓝牙音乐投屏到Card3，退出投屏控制界面再进入时，Card3车辆设置界面会一闪而过 | New | wtan13 | CDC_IVITst | CDC_Phase5 | CDX707 |  |  | 2023 CDX707 | pxu41 |  |  | 2022-03-31 | LA_DCV3_ENG | High
PS-186 | Phase V：【必现】台架模拟发送空调温度单位信号无反应 | New | wtan13 | CDC_IVITst | CDC_Phase5 | CDX707 |  |  | 2023 CDX707 | pxu41 |  |  | 2022-03-31 | LA_DCV4_ENG | High
PS-185 | Phase V：【必现】首次打开空调界面卡顿 | New | wtan13 | CDC_IVITst | CDC_Phase5 | CDX707 |  |  | 2023 CDX707 | pxu41 |  |  | 2022-03-31 | LA_DCV3_ENG | High
PS-184 | Phase V：【必现】摄氏度单位时，调节温度，DUAL双区按钮会自动打开，导致只调节一侧温度 | New | wtan13 | CDC_IVITst | CDC_Phase5 | CDX707 |  |  | 2023 CDX707 | pxu41 |  |  | 2022-03-31 | LA_DCV3_ENG | High
PS-183 | Phase V：【必现】关闭MAX A/C按钮，吹面按钮不关闭 | New | wtan13 | CDC_IVITst | CDC_Phase5 | CDX707 |  |  | 2023 CDX707 | pxu41 |  |  | 2022-03-31 | LA_DCV3_ENG | High
PS-182 | Phase V：【必现】打开MAX A/C按钮，断断续续吹风 | New | wtan13 | CDC_IVITst | CDC_Phase5 | CDX707 |  |  | 2023 CDX707 | pxu41 |  |  | 2022-03-31 | LA_DCV3_ENG | High
PS-181 | Phase V：【必现】语音音量与提示音量在导航中作用情景错误 | New | wtan13 | CDC_IVITst | CDC_Phase5 | CDX707 |  |  | 2023 CDX707 | pxu41 |  |  | 2022-03-31 | LA_DCV3_ENG | High
PS-180 | Phase V：【必现】音效设置中的Toast 在controller屏文字最左侧显示，与UI不一致 | New | wtan13 | CDC_IVITst | CDC_Phase5 | CDX707 |  |  | 2023 CDX707 | pxu41 |  |  | 2022-03-31 | LA_DCV3_ENG | High
PS-179 | Phase V：【必现】声音音响系统演示功能点击无变化 | New | wtan13 | CDC_IVITst | CDC_Phase5 | CDX707 |  |  | 2023 CDX707 | pxu41 |  |  | 2022-03-31 | LA_DCV3_ENG | High
PS-178 | Phase V：【偶现】SOC版本从DCV3 QFile升级DCV4后出现两个地图widget | New | wtan13 | CDC_IVITst | CDC_Phase5 | CDX707 |  |  | 2023 CDX707 | pxu41 |  |  | 2022-03-31 | LA_DCV4_ENG | High
PS-177 | Phase V：【必现】车辆互联设置，本地更新弹框和UI显示不一致 | New | wtan13 | CDC_IVITst | CDC_Phase5 | CDX707 |  |  | 2023 CDX707 | pxu41 |  |  | 2022-03-31 | LA_DCV4_ENG | High
PS-176 | Phase V：【必现】高压或低压操作后恢复正常电压，wifi关闭没有自动打开连接 | New | wtan13 | CDC_IVITst | CDC_Phase5 | CDX707 |  |  | 2023 CDX707 | pxu41 |  |  | 2022-03-31 | LA_DCV4_ENG | High
PS-175 | Phase V：【必现】后台地图模拟导航，把音量调为最大，车机重启 | New | wtan13 | CDC_IVITst | CDC_Phase5 | CDX707 |  |  | 2023 CDX707 | pxu41 |  |  | 2022-03-31 | LA_DCV4_ENG | High
PS-174 | Phase V：【必现】车机SOC版本U盘升级重启，车机屏幕中间部分需要等6s之后才会显示 | New | wtan13 | CDC_IVITst | CDC_Phase5 | CDX707 |  |  | 2023 CDX707 | pxu41 |  |  | 2022-03-31 | LA_DCV4_ENG | High
PS-173 | Phase V：【必现】只有一个未接来电时，蓝牙电话app未接数量不显示 | New | wtan13 | CDC_IVITst | CDC_Phase5 | CDX707 |  |  | 2023 CDX707 | pxu41 |  |  | 2022-03-31 | LA_DCV4_ENG | High
PS-172 | Phase V：【偶现】唤起语音后有2个语音唤起界面 | New | dli86 | CDC_IVITst | CDC_Phase5 | CDX707 |  |  | 2023 CDX707 | pxu41 |  |  | 2022-03-31 | LA_DCV4_ENG | High
PS-171 | Phase V：【必现】播放蓝牙音乐时进入副驾随心听，切换到usb或者其他tab后，蓝牙音乐暂停. | New | dli86 | CDC_IVITst | CDC_Phase5 | CDX707 |  |  | 2023 CDX707 | pxu41 |  |  | 2022-03-31 | LA_DCV4_ENG | High
PS-169 | Phase V：【必现】播放舒享时氛，control屏和pano屏都不显示内容，只显示主题背景图 | New | wtan13 | CDC_IVITst | CDC_Phase5 | CDX707 |  |  | 2023 CDX707 | pxu41 |  |  | 2022-03-31 | LA_DCV4_ENG | High
PS-168 | Phase V：【偶现】舒享时氛偶现一次卡死，无法点击，30s后恢复 | New | wtan13 | CDC_IVITst | CDC_Phase5 | CDX707 |  |  | 2023 CDX707 | pxu41 |  |  | 2022-03-31 | LA_DCV4_ENG | High
PS-167 | Phase V：【必现】系统更新页面为空 | New | wtan13 | CDC_IVITst | CDC_Phase5 | CDX707 |  |  | 2023 CDX707 | pxu41 |  |  | 2022-03-31 | LA_DCV4_ENG | High
PS-165 | Phase V：【必现】左上角没有"x"状icon，右上角没有爱奇艺logo水印 | New | dli86 | CDC_IVITst | CDC_Phase5 | CDX707 |  |  | 2023 CDX707 | pxu41 |  |  | 2022-03-31 | LA_DCV4_ENG | High
PS-162 | Phase V：【必现】舒享时氛无法动态播放，无法进入沉浸态，且部分不显示 | New | wtan13 | CDC_IVITst | CDC_Phase5 | CDX707 |  |  | 2023 CDX707 | pxu41 |  |  | 2022-03-31 | LA_DCV4_ENG | High
PS-160 | Phase V：【必现】车机配置成Revel，打开屏幕按键音，点击3-4下屏幕后，屏幕按键音消失 | New | wtan13 | CDC_IVITst | CDC_Phase5 | CDX707 |  |  | 2023 CDX707 | pxu41 |  |  | 2022-03-31 | LA_DCV0.1_ENG | High
PS-158 | Phase V：【偶现】Launcher界面卡死，点击无效 | New | wtan13 | CDC_IVITst | CDC_Phase5 | CDX707 |  |  | 2023 CDX707 | pxu41 |  |  | 2022-03-31 | LA_DCV4_ENG | High
PS-157 | Phase V：【偶现】唤起语音有应答IVI没有语音唤醒界面 | New | dli86 | CDC_IVITst | CDC_Phase5 | CDX707 |  |  | 2023 CDX707 | pxu41 |  |  | 2022-03-31 | LA_DCV4_ENG | High
PS-156 | Phase V：【必现】爱奇艺vip专区提示：加载失败，请检查网络后重试 | New | dli86 | CDC_IVITst | CDC_Phase5 | CDX707 |  |  | 2023 CDX707 | pxu41 |  |  | 2022-03-31 | LA_DCV4_ENG | High
PS-155 | Phase V：【必现】依次通过快捷键进入all app界面、设置界面、再返回launcher界面，会出现一瞬间黑屏 | New | wtan13 | CDC_IVITst | CDC_Phase5 | CDX707 |  |  | 2023 CDX707 | pxu41 |  |  | 2022-03-31 | LA_DCV4_ENG | High
PS-270 | Phase5_【CDX707】【黑盒】【必现】【VHA】发送7D HsaStat_D_Actl = 0x6，车辆健康没有出现坡道起步异常 | Accepted | lxiao19 | CDC_Phase5 | CDX707 | YFVE |  |  | 2023 CDX707 | rzhang67 | LA_R04_ENG |  | 2022-03-26 | LA_DCV4_ENG | Medium
PS-269 | Phase5_【CDX707】【黑盒】【必现】【VHA】发送416 HILL_DESC_MC = 0x7，车辆健康没有出现坡道缓降异常 | New | fhuang37 | CDC_Phase5 | CDX707 | YFVE |  |  | 2023 CDX707 | rzhang67 |  |  | 2022-03-26 | LA_DCV4_ENG | Medium
PS-267 | Phase5_【CDX707】【黑盒】【必现】【VHA】发送82 EPAS_failure = 0x2 ，车辆健康没有出现电动转向异常 | Accepted | lxiao19 | CDC_Phase5 | CDX707 | YF |  |  | 2023 CDX707 | rzhang67 |  |  | 2022-03-26 | LA_DCV5_ENG | Medium
PS-266 | Phase5_【CDX707】【黑盒】【必现】【VHA】发送156 EngClnt_Te_D_Qf = 0x3 EngClnt_Te_Actl = 130，车辆健康没有出现冷却液过热异常 | Accepted | lxiao19 | CDC_Phase5 | CDX707 | YF |  |  | 2023 CDX707 | rzhang67 |  |  | 2022-03-26 | LA_DCV5_ENG | Medium
PS-268 | Phase5_【CDX707】【黑盒】【必现】【VHA】发送3B4 Tire_Press+Telltale= 0x1，车辆健康没有出现TPMS异常 | Accepted | lxiao19 | CDC_Phase5 | CDX707 | YF |  |  | 2023 CDX707 | rzhang67 |  |  | 2022-03-26 | LA_DCV5_ENG | Medium
PS-250 | Phase5_【CDX707】【黑盒】【必现】【Vehicle Setting】重启车机后，断开蓝牙儿童座椅的蓝牙连接，无法显示座椅名称 | New | xzhan251 | CDC_Phase5 | CDC_TS | CDX707 | Inhouse_Platform | TS | 2023 CDX707 | mguo15 |  |  | 2022-03-16 | LA_DCV4_ENG | Medium
PS-35 | Phase5_【CDX707】【黑盒】【偶现】【Car Audio】车机睡眠后发送点火信号，车机出现电流声 | Developing | fhuang37 | CDC_IVITst | CDC_Phase5 | CDX707 | YFVE |  | 2023 CDX707 | rzhang67 |  |  | 2022-03-15 |  | High
PS-131 | Phase5_【CDX707】【黑盒】【必现】【Car Audio】【外置】播放导航时拨打蓝牙电话通话中，偶尔导航音突然恢复正常音量 | New | xzhan251 | YF | YFVE |  |  |  | 2023 CDX707 | yjiang90 |  |  | 2022-03-14 | LA_DCV4_ENG | Medium
PS-32 | Phase5_【CDX707】【黑盒】【必现】【Car Power】进入standby，导航app仍在运行 | Accepted | rzhang67 | Baidu | CDC_IVITst | CDC_Phase5 | CDX707 |  | 2023 CDX707 | rzhang67 |  |  | 2022-03-14 |  | High
PS-150 | Phase5_【CDX707】【黑盒】【必现】【Launcher】拨打蓝牙电话时移动widgt至card1位置，蓝牙电话遮挡部分card1区域 | New | cchen244 | YFVE |  |  |  |  | 2023 CDX707 | yjiang90 |  |  | 2022-03-14 | LA_DCV4_ENG | Medium
PS-36 | Phase5_【CDX707】【黑盒】【必现】【Car Audio】调起切换个性化档案弹窗时，vr同步播放“我是你的语音小助手。。” | New | dli86 | Baidu | CDC_phase5 | CDX707 |  |  | 2023 CDX707 | yjiang90 |  |  | 2022-03-12 | LA_DCV4_ENG | Medium
PS-255 | Phase5_【CDX707】【黑盒】【必现】【3D车模】进入车模快捷控制未显示home按钮，进入空调后再进入会显示home按钮 | Analysis | gjin14 | YFVE |  |  |  |  | 2023 CDX707 | rzhang67 |  |  | 2022-03-12 | LA_DCV4_ENG | Medium
PS-51 | Phase5_【CDX707】【必现】【蓝牙儿童座椅】蓝牙儿童座椅低电量时出现电量提醒弹框，删除座椅后重连仍然出现电量提醒弹框 | Ready For Acceptance | mguo15 | Baidu |  |  |  |  | 2023 CDX707 | mguo15 |  |  | 2022-03-11 | LA_DCV4_ENG | Medium
PS-33 | Phase5_【CDX707】【黑盒】【必现】【Car Power】进入standby，退出standby，蓝牙和wifi开关没有自动打开 | New | jmao17 | YF |  |  |  |  | 2023 CDX707 | rzhang67 |  |  | 2022-03-11 | LA_DCV4_ENG | High
PS-30 | Phase5_【CDX707】【黑盒】【必现】【Car Power】ig=off,acc=off，按下audio 按键进入EP后，一分钟就退出了ep模式 | Verifying | pxu41 | CDC_IVITst | CDC_Phase5 | CDX707 | YF |  | 2023 CDX707 | rzhang67 | LA_DCV5_ENG |  | 2022-03-11 |  | High
PS-28 | Phase5_【CDX707】【黑盒】【必现】【Vehicle Setting】模拟发送辅助变道系统为开的Rx信号；辅助变道系统仍为关 | Verifying | yzhu97 | CDC_Phase5 | CDC_TS | CDX707 | Inhouse_Platform |  | 2023 CDX707 | yzhu97 |  |  | 2022-03-10 | LA_DCV4_ENG | High
PS-25 | Phase5_【CDX707】【黑盒】【必现】【Vehicle Setting】自动启停设置信号丢失10个信号周期后，自动启停未切换至开启状态 | Accepted | zjiang38 | CDC_Phase5 | CDC_TS | CDX707 | Inhouse_Platform |  | 2023 CDX707 | yzhu97 |  |  | 2022-03-10 | LA_DCV4_ENG | High
PS-24 | Phase5_【CDX707】【黑盒】【必现】【Vehicle Setting】自动驻车检测到错误时，0x3F1AutoHoldSwtch_D_Stat3仍为0 | New | wtan13 | CDC_Phase5 | CDC_TS | CDX707 | Inhouse_Platform | YFVE | 2023 CDX707 | yzhu97 |  |  | 2022-03-10 | LA_DCV4_ENG | High
PS-23 | Phase5_【CDX707】【黑盒】【必现】【DLNA】开启媒体投射，连接车机热点后搜不到设备 | New | xzhan251 | YFVE |  |  |  |  | 2023 CDX707 | rzhang67 |  |  | 2022-03-09 |  | High
PS-22 | Phase5_【CDX707】【黑盒】【偶现】【DLNA】开启媒体投射，车机连接手机热点提示连接超时 | New | fhuang37 | YFVE |  |  |  |  | 2023 CDX707 | rzhang67 |  |  | 2022-03-09 |  | Medium
PS-147 | Phase5_【CDX707】【黑盒】【必现】【Launcher】长按导航widget不会进入编辑 | DEFINED | xhe53 | Baidu |  |  |  |  | 2023 CDX707 | rzhang67 | LA_DCV5_ENG |  | 2022-03-04 | LA_DCV4_ENG | Medium
PS-19 | Phase5_【CDX707】【黑盒】【必现】【Vehicle Setting】斜坡起步辅助的Rx无反应 | Accepted | jzhen3 | CDC_Phase5 | CDC_TS | CDX707 | Inhouse_Platform |  | 2023 CDX707 | yzhu97 | LA_R04_ENG |  | 2022-03-04 | LA_DCV3_ENG | High
PS-18 | Phase5_【CDX707】【黑盒】【必现】【Vehicle Setting】尾灯设置的Tx无信号下发 | Closed | cwang236 | CDC_Phase5 | CDC_TS | CDX707 | Inhouse_Platform |  | 2023 CDX707 | yzhu97 |  |  | 2022-03-04 | LA_DCV3_ENG | High
PS-17 | Phase5_【CDX707】【黑盒】【必现】【Car Input】音乐播放中，按下audio off按键，音乐不会暂停 | New | jmao17 | CDC_IVITst | CDC_Phase5 | CX788 |  |  | 2023 CDX707 | rzhang67 |  |  | 2022-02-24 |  | High
PS-144 | Phase5_【CDX707】【黑盒】【必现】【Rear Audio】通话中，点击后屏音频按钮，未显示音频不可用页面 | Analysis | xzhan251 | YFVE |  |  |  |  | 2023 CDX707 | rzhang67 |  |  | 2022-02-24 | LA_DCV4_ENG | High
PS-44 | Phase5_【CDX707】【黑盒】【偶现】【Rear Audio】播放蓝牙音乐，后屏点击来源切换，页面显示多个蓝牙音乐 | New | fhuang37 | YFVE |  |  |  |  | 2023 CDX707 | rzhang67 |  |  | 2022-02-24 | LA_DCV4_ENG | Medium
PS-42 | Phase5_【CDX707】【黑盒】【必现】【Rear Audio】播放蓝牙音乐，后屏点击上一首/下一首，无法切换 | New | hliu171 | YFVE |  |  |  |  | 2023 CDX707 | rzhang67 |  |  | 2022-02-24 | LA_DCV4_ENG | High
PS-41 | Phase5_【CDX707】【黑盒】【必现】【Rear Audio】播放蓝牙音乐，后屏点击暂停按键，无法暂停 | New | hliu171 | YFVE |  |  |  |  | 2023 CDX707 | rzhang67 |  |  | 2022-02-24 | LA_DCV4_ENG | High
PS-40 | Phase5_【CDX707】【黑盒】【必现】【Rear Audio】播放usb音乐，后屏点击暂停按键，无法暂停 | New | pxu41 | YFVE |  |  |  |  | 2023 CDX707 | rzhang67 | LA_DCV5_ENG | LA_R00_ENG | 2022-02-24 | LA_DCV4_ENG | High
PS-52 | Phase5_【CDX707】【黑盒】【必现】【Rear Audio】播放usb音乐，后屏切换蓝牙音乐，无法切换 | Accepted | xli288 | YFVE |  |  |  |  | 2023 CDX707 | rzhang67 |  |  | 2022-02-24 | LA_DCV4_ENG | Medium
PS-139 | Phase5_【CDX707】【黑盒】【必现】【Vehicle Setting】未配置显示的功能也显示在搜索结果中 | Verifying | dnan1 | CDC_Phase5 | CDX707 | Inhouse_Platform | YFVE |  | 2023 CDX707 | yzhu97 | LA_R04_ENG |  | 2022-02-24 | LA_DCV4_ENG | Medium
PS-5 | Phase5_【CDX707】【黑盒】【必现】【Car Audio】音乐播放中，设置车速音量调整为高/中/低，改变车速，音量无变化 | Analysis | yzhao122 | CDC_IVITst | CDC_Phase5 | CDX707 | YFVE |  | 2023 CDX707 | rzhang67 |  |  | 2022-02-16 |  | High
PS-140 | Phase5_【CDX707】【黑盒】【偶现】【Launcher】最近使用app清除全部，pano屏widget清空 | Accepted | wtan13 | CDC_Phase5 | CDX707 | YFVE |  |  | 2023 CDX707 | rzhang67 | LA_R04_ENG |  | 2022-01-13 | LA_DCV3_ENG | High
PS-11 | Phase5_【CDX707】【黑盒】【偶现】【DLNA】图片无法投屏，视频音乐投屏后声音正常播放，画面未投屏 | New | fhuang37 | YFVE |  |  |  |  | 2023 CDX707 | yjiang90 |  |  | 2021-12-23 |  | Medium
PS-20 | Phase5_【CDX707】【黑盒】【偶现】【DLNA】开启媒体投射，连接手机热点，打开图片无法投屏到车机上 | New | fhuang37 | YFVE |  |  |  |  | 2023 CDX707 | rzhang67 |  |  | 2021-12-17 |  | Medium
PS-151 | Phase5_【CDX707】【必现】【Car Audio】【内外置】播放蓝牙电话时播放本地视频，页面黑屏，挂断后点击播放无法播放 | Analysis | txu20 | YF |  |  |  |  | 2023 CDX707 | yjiang90 |  |  | 2021-12-06 | LA_DCV4_ENG | Medium
PS-148 | Phase5_【CDX707】【黑盒】【必现】【Car Audio】音乐播放中，设置车速音量调整为高，改变车速，音量无变化 | Analysis | txu20 | YF |  |  |  |  | 2023 CDX707 | rzhang67 |  |  | 2021-12-03 | LA_DCV1_ENG | Medium
PS-149 | Phase5_【CDX707】【黑盒】【必现】【Car Audio】切换方位选择，音乐会暂停一下 | New | txu20 | YF |  |  |  |  | 2023 CDX707 | ycao38 |  |  | 2021-11-11 | LA_DCV0.1_ENG | Medium
PS-154 | Phase5_【CDX707】【黑盒】【必现】【Account】修改林肯之道手机号与注销账号车机账号并未登出 | Canceled | xqin8 | CDC_Phase5 | CDC_TS | CDX707 |  |  | 2023 CDX707 | rdeng3 |  |  | 2021-09-30 | LA_DCV4_ENG | Medium

## PSTTT工程BUG
Issue key | Summary | Status | Assignee | Labels | Labels | Labels | Labels | Labels | Labels | Custom field (Vehicle Program) | Reporter | Fix Version/s | Created | Affects Version/s | Priority
PSTTT-162 | Phase5_【CDX707】【黑盒】【必现】【HVAC】语音指令“切换吹风模式”，反馈“好的”，无信号下发 | To Do | wcai16 | CDC_Inhouse | CDC_IVITst | CDC_Phase5 | CDX707 | Inhouse_Platform |  | 2023 CDX707 | yjiang90 |  | ######## | LA_R06_ENG | High
PSTTT-145 | Phase5_【CDX707】【黑盒】【必现】【VHA】模拟车辆健康无异常，发送熄火在点火信号，车辆健康会显示照明故障 | To Do | wqian7 | CDC_Inhouse | CDC_IVITst | CDC_Phase5 | CDX707 | Inhouse_Platform |  | 2023 CDX707 | wxiao13 |  | ######## | LA_R06_ENG | Medium
PSTTT-139 | Phase5_【CDX707】【黑盒】【必现】【VCS】座椅加热/通风调到最高/最低档时，tts无反馈 | Analysis | wcai16 | Baidu | CDC_IVITst | CDC_Phase5 | CDX707 |  |  | 2023 CDX707 | gyuan6 |  | ######## | LA_R06_ENG | High
PSTTT-140 | Phase5_【CDX707】【黑盒】【偶现】【VCS】发出语音指令后，tts重复反馈多遍 | To Do | wcai16 | Baidu | CDC_IVITst | CDC_Phase5 | CDX707 |  |  | 2023 CDX707 | gyuan6 |  | ######## | LA_R06_ENG | High
PSTTT-134 | Phase5_【CDX707】【黑盒】【必现】【AAR】切换主题后进入AAR页面，授权弹窗不断弹出 | To Do | wcai16 | baidu | CDC_IVITst | CDC_Phase5 | CDX707 |  |  | 2023 CDX707 | yjiang90 |  | ######## | LA_R06_ENG | Medium
PSTTT-120 | Phase5_【CDX707】【黑盒】【必现】【VCS】发出语音指令后，无反馈 | To Do | wcai16 | baidu | CDC_IVITst | CDC_Phase5 | CDX707 |  |  | 2023 CDX707 | gyuan6 |  | ######## | LA_R06_ENG | High
PSTTT-148 | Phase5_【CDX707】【黑盒】【必现】【Car_Audio外置】音乐播放中，导航对音乐有压制，导航播报声音很小 | Accepted | tzhou37 | CDC_Inhouse | CDC_Phase5 | CDX707 | W37 | YF |  | 2023 CDX707 | cchen244 |  | ######## |  | High
PSTTT-129 | Phase5_【CDX707】【黑盒】【必现】【CarAudio】【外置】车机断电重启后，蓝牙音乐没有自动恢复播放 | To Do | xzhan251 | CDC_IVITst | CDC_Phase5 | CDX707 | YF |  |  | 2023 CDX707 | yjiang90 |  | ######## | LA_R06_ENG | Medium
PSTTT-128 | Phase5_【CDX707】【黑盒】【偶现】【Vehicle Setting】ACC=off，pano屏card1的胎压监测界面 显示消失 | To Do | xzhan251 | CDC_IVITst | CDC_phase5 | CDX707 | YFVE |  |  | 2023 CDX707 | mguan2 |  | ######## | LA_R06_ENG | High
PSTTT-111 | Phase5_【CDX707】【黑盒】【必现】【Car_Audio内置】蓝牙耳机已连接，无法进入副驾随心听 | New | xzhan251 | CDC_Inhouse | CDX707 | YFVE |  |  |  | 2023 CDX707 | tzhou37 |  | ######## |  | High
PSTTT-122 | Phase5_【CDX707】【黑盒】【必现】【Car Audio】蓝牙音乐有声音，蓝牙电话没有声音 | To Do | xzhan251 | CDC_Phase5 | CDX707 | YFVE |  |  |  | 2023 CDX707 | zzhou68 |  | ######## |  | High
PSTTT-119 | Phase5_【CDX707】【黑盒】【必现】【Rear Audio】连接蓝牙播放蓝牙音乐，点击后屏power键，再次点击power键，音乐不会自动播放且点击一次power键会弹窗两次toast提示 | To Do | xzhan251 | CDC_Inhouse | CDC_IVITst | CDC_Phase5 | CDX707 | Inhouse_Platform |  | 2023 CDX707 | wxiao13 |  | ######## |  | High
PSTTT-105 | Phase5_【CDX707】【黑盒】【必现】【Vehicle Setting】Setting 中来回点击首页的三个tab，setting页面会闪退 | To Do | xzhan251 | CDC_IVITst | CDC_phase5 | CDX707 | YFVE |  |  | 2023 CDX707 | mguan2 |  | ######## | LA_R06_ENG | Gating
PSTTT-151 | Phase5_【CDX707】【黑盒】【必现】【Vehicle Setting】ACC=off，pano屏上的胎压监测数据未清空 | Analysis | xzhan251 | CDC_IVITst | CDC_phase5 | CDX707 | YFVE |  |  | 2023 CDX707 | mguan2 |  | ######## | LA_R05_ENG | High
PSTTT-107 | Phase5_【CDX707】【黑盒】【必现】【Vehicle Setting】输入对应搜索关键字，点击结果 不跳转对应位置 | To Do | xzhan251 | CDC_IVITst | CDC_phase5 | CDX707 | YFVE |  |  | 2023 CDX707 | mguan2 |  | ######## | LA_R06_ENG | Gating
PSTTT-108 | Phase5_【CDX707】【黑盒】【必现】【AudioSetting】【内置】方位选择，选择驾驶侧，右前、左后、右后喇叭依旧有声音 | To Do | xzhan251 | CDC_Phase5 | CDX707 | YFVE |  |  |  | 2023 CDX707 | zhuang68 |  | ######## | LA_R06_ENG | High
PSTTT-118 | Phase5_【CDX707】【黑盒】【必现】【Hotspot】第十台设备连接热点失败，且导致前面9台设备断开 | To Do | xzhan251 | CDC_Phase5 | CDX707 | YFVE |  |  |  | 2023 CDX707 | zzhou68 |  | ######## |  | Medium
PSTTT-117 | Phase5_【CDX707】【黑盒】【必现】【Hotspot】设备移入黑名单，时间超过一分钟在移出黑名单未重新连接车载热点 | To Do | xzhan251 | CDC_Phase5 | CDX707 | YFVE |  |  |  | 2023 CDX707 | zzhou68 |  | ######## |  | Medium
PSTTT-116 | Phase5_【CDX707】【黑盒】【必现】【Hotspot】设备移入移出黑名单未出现“{设备名}正在移入黑名单”弹窗 | To Do | xzhan251 | CDC_Phase5 | CDX707 | YFVE |  |  |  | 2023 CDX707 | zzhou68 |  | ######## |  | Medium
PSTTT-115 | Phase5_【CDX707】【黑盒】【必现】【Hotspot】拔出TCU，无法弹出“弹出toast：当前无法显示车载热点菜单，请稍后再试，3s后消失” | Canceled | xzhan251 | CDC_Phase5 | CDX707 | YFVE |  |  |  | 2023 CDX707 | zzhou68 |  | ######## |  | Medium
PSTTT-99 | Phase5_【CDX707】【黑盒】【必现】【数字香氛】配置林肯香氛，打开/关闭香氛界面，pano屏无界面显示 | To Do | xzhan251 | CDC_IVITst | CDC_Phase5 | CDX707 | YFVE |  |  | 2023 CDX707 | mguan2 |  | ######## | LA_R06_ENG | High
PSTTT-101 | Phase5_【CDX707】【黑盒】【偶现】【HVAC】空调面板按钮，3D车模车内按钮，点击按钮偶现无提示音 | To Do | xzhan251 | CDC_IVITst | CDC_Phase5 | CDX707 | YF |  |  | 2023 CDX707 | zhuang68 |  | ######## |  | Medium
PSTTT-98 | Phase5_【CDX707】【黑盒】【必现】【Car Power】phone模式状态下ig=off acc=off蓝牙被断开，且屏幕息屏 | To Do | xzhan251 | CDC_Phase5 | CDX707 | YFVE |  |  |  | 2023 CDX707 | zzhou68 |  | ######## |  | High
PSTTT-130 | Phase5_【CDX707】【黑盒】【必现】【CarAudio】车机断电重启后，蓝牙音乐和USB音乐没有自动恢复播放 | To Do | wqian7 | CDC_Phase5 | CDX707 | YF |  |  |  | 2023 CDX707 | zhuang68 |  | ######## |  | Medium
PSTTT-106 | Phase5_【CDX707】【黑盒】【偶现】【CarAudio】车机断电重启后，偶现QQ音乐无声 | To Do | xzhan251 | CDC_IVITst | CDC_Phase5 | CDX707 | YF |  |  | 2023 CDX707 | zhuang68 |  | ######## | LA_R06_ENG | High
PSTTT-147 | Phase5_【CDX707】【黑盒】【必现】【Launcher】时间设置5点、9点、15点全部显示晚上好 | Analysis | xzhan251 | CDC_Inhouse | CDC_Phase5 | CDX707 | Inhouse_Platform |  |  | 2023 CDX707 | zzhou68 |  | ######## |  | Medium
PSTTT-95 | Phase5_【CDX707】【Car_Audio内置】【必现】播放随心听，再进入随心看播放本地视频无法播放 | Accepted | xzhan251 | CDC_Inhouse | CDX707 | YFVE |  |  |  | 2023 CDX707 | cchen244 |  | ######## |  | Gating
PSTTT-109 | Phase5_【CDX707】【黑盒】【必现】【Car_Audio内置】副驾随心听未从蓝牙耳机播放 | Accepted | xzhan251 | CDC_Inhouse | CDX707 | YFVE |  |  |  | 2023 CDX707 | tzhou37 |  | ######## |  | High
PSTTT-113 | Phase5_【CDX707】【黑盒】【偶现】【CarAudio】偶现语音指令执行成功后，无TTS反馈声音 | To Do | wcai16 | Baidu | CDC_Inhouse | CDC_IVITst | CDC_Phase5 | CDX707 | Inhouse_Platform | 2023 CDX707 | yjiang90 |  | ######## | LA_R06_ENG | Medium
PSTTT-104 | Phase5_【CDX707】【黑盒】【必现】【Rear Audio】播放USB音乐，点击后屏来源按钮，点击随心听音乐，界面仍显示USB音乐 | To Do | wqian7 | CDC_Inhouse | CDC_Phase5 | CDX707 | Inhouse_Platform |  |  | 2023 CDX707 | wxiao13 |  | ######## |  | Medium
PSTTT-89 | Phase5_【CDX707】【黑盒】【偶现】随心听闪退 | New | xzhan251 | CDC_Inhouse | CDX707 | YFVE |  |  |  | 2023 CDX707 | cchen244 |  | ######## |  | High
PSTTT-87 | Phase5_【CDX707】【黑盒】【必现】【蓝牙儿童座椅】删除设备重新连接后也弹出异常toast | To Do | xzhan251 | CDC_Inhouse | CDC_IVITst | CDC_Phase5 | CDX707 | Inhouse_Platform |  | 2023 CDX707 | yjiang90 |  | ######## | LA_R05_ENG | Medium
PSTTT-112 | Phase5_【CDX707】【黑盒】【必现】【蓝牙儿童座椅】播放音乐时出现异常提示弹窗，当前音乐播放异常 | To Do | xzhan251 | CDC_Inhouse | CDC_IVITst | CDC_Phase5 | CDX707 | Inhouse_Platform | YF | 2023 CDX707 | yjiang90 |  | ######## | LA_R06_ENG | Medium
PSTTT-103 | Phase5_【CDX707】【黑盒】【偶现】【Rear Audio】播放蓝牙界面，点击来源切换随心听，后屏仍显示蓝牙播放界面 | To Do | wqian7 | CDC_Inhouse | CDC_Phase5 | CDX707 | Inhouse_Platform |  |  | 2023 CDX707 | wxiao13 |  | ######## |  | Medium
PSTTT-83 | Phase5_【CDX707】【黑盒】【必现】【Rear Audio】播放随心听音乐，点击后屏重复按钮，等待歌曲播放完直接切换下一首 | Analysis | wcai16 | CDC_Inhouse | CDC_Phase5 | CDX707 | Inhouse_Platform |  |  | 2023 CDX707 | wxiao13 |  | ######## | LA_R05_ENG | Medium
PSTTT-100 | Phase5_【CDX707】【黑盒】【必现】【CarAudio】【内置】切换方位选择后当前播放音乐会静音几秒钟后继续播放 | To Do | xzhan251 | CDC_Inhouse | CDC_Phase5 | CDX707 | Inhouse_Platform | YFVE |  | 2023 CDX707 | yjiang90 |  | ######## | LA_R05_ENG | Medium
PSTTT-75 | 【随心听】播放音乐无声音 | New |  | CDX707 | [5 empty] | 2023 CDX707 | wcai16 |  | ######## | LA_R05_ENG | Immediate Gating
PSTTT-74 | Phase5_【CDX707】【黑盒】【必现】【EnhanceMemory】切换档案后，主题没有切换至档案记忆的主题 | To Do | xzhan251 | CDC_Phase5 | CDX707 | YFVE |  |  |  | 2023 CDX707 | yjiang90 |  | ######## | LA_R04_ENG | High
PSTTT-72 | Phase5_【CDX707】【黑盒】【必现】【AudioSetting】当前媒体音播放，播放revelexperience视频，混音，视频停止后媒体音自动停止，再次播放视频后媒体音恢复播放，混音，重启后恢复 | To Do | wcai16 | baidu | CDC_Phase5 | CDX707 |  |  |  | 2023 CDX707 | yjiang90 |  | ######## | LA_R05_ENG | Medium
PSTTT-92 | Phase5_【CDX707】【黑盒】【必现】【Car Audio】发送开门信号无预警提示音输出 | To Do | xzhan251 | CDC_Phase5 | CDX707 | YFVE |  |  |  | 2023 CDX707 | rzhang67 |  | ######## |  | High
PSTTT-91 | Phase5_【CDX707】【黑盒】【必现】【Car Audio】发送倒车信号无提示音输出 | To Do | xzhan251 | CDC_Phase5 | CDX707 | YFVE |  |  |  | 2023 CDX707 | rzhang67 |  | ######## |  | High
PSTTT-90 | Phase5_【CDX707】【黑盒】【必现】【Car Audio】蓝牙音乐和在线收音机同时播放 | To Do | xzhan251 | CDC_Phase5 | CDX707 | YFVE |  |  |  | 2023 CDX707 | rzhang67 |  | ######## |  | High
PSTTT-59 | Phase5_【CDX707】【黑盒】【必现】【Car Audio】播放随心听音乐，语音唤醒小度后，切换音乐，音乐显示正在播放，喇叭无声音 | To Do | xzhan251 | CDC_Inhouse | CDC_Phase5 | CDX707 | Inhouse_Platform | W37 | YFVE | 2023 CDX707 | cchen244 |  | ######## | LA_R05_ENG | High
PSTTT-51 | Phase5_【CDX707】【黑盒】【偶现】【MMOTA】OTA-Sync+,激活中断电再上电，车机死机无法起来，adb识别不到设备 | To Do | xzhan251 | CDC_phase5 | CDX707 | YFVE |  |  |  | 2023 CDX707 | cchen244 |  | ######## | LA_R04_ENG | High
PSTTT-76 | Phase5_【CDX707】【黑盒】【必现】【Car Audio】【外置功放】已发雷达信号，雷达信号有压制，但雷达未出声音 | To Do | xzhan251 | CDC_Phase5 | CDX707 | YFVE |  |  |  | 2023 CDX707 | cchen244 |  | ######## |  | High
PSTTT-65 | Phase5_【CDX707】【黑盒】【必现】【Car Audio】本地视频播放中，设置为内置铃声，拒接蓝牙电话后出现“视频损坏”弹窗 | Accepted | cchen244 | CDC_Inhouse | CDC_Phase5 | CDX707 | Inhouse_Platform | YFVE |  | 2023 CDX707 | cchen244 |  | ######## | LA_R05_ENG | High
PSTTT-53 | Phase5_【CDX707】【黑盒】【必现】【Car Audio】本地视频播放中，设置为外置铃声，拒接蓝牙电话后出现“视频损坏”弹窗 | Accepted | xzhan251 | CDC_Phase5 | CDx707 | YFVE |  |  |  | 2023 CDX707 | cchen244 |  | ######## | LA_R05_ENG | High
PSTTT-57 | Phase5_【CDX707】【黑盒】【必现】【CarPower】Phone mode进入EP mode time第七分钟无弹窗提示且第十分钟通话未转回手机 | To Do | xzhan251 | CDC_Phase5 | CDX707 | YFVE |  |  |  | 2023 CDX707 | rzhang67 |  | ######## |  | High
PSTTT-56 | Phase5_【CDX707】【黑盒】【必现】【CarPower】Phone模式进入Extended Play失败 | To Do | xzhan251 | CDC_Phase5 | CDX707 | YFVE |  |  |  | 2023 CDX707 | rzhang67 |  | ######## |  | High
PSTTT-45 | 634车刷了 7.19 SOC 和 MCU, 蓝牙电话没有声音, 音乐播放也没有声音, 语音唤不醒, adb logcat 打印 Cannot create AudioRecord | New | fhuang37 | CDX707 | [5 empty] | 2023 CDX707 | wcai16 |  | ######## |  | Immediate Gating
PSTTT-80 | Phase5_【CDX707】【黑盒】【必现】【Car Audio】当前播放随心听音源，请求USB视频，声音混音 | Accepted | wcai16 | baidu | CDC_phase5 | CDX707 |  |  |  | 2023 CDX707 | mguo15 |  | ######## | LA_R05_ENG | High
PSTTT-79 | Phase5_【CDX707】【黑盒】【必现】【Car Audio】当前百度导航中，申请蓝牙音乐 第一次失败 | To Do | xzhan251 | CDC_phase5 | CDX707 | YFVE |  |  |  | 2023 CDX707 | mguo15 |  | ######## | LA_R05_ENG | High
PSTTT-38 | Phase5_【CDX707】【黑盒】【必现】【CCS】蓝牙ON状态并显示锁标识，不可更改状态，导致无法连接 | To Do | xzhan251 | CDC_Phase5 | CDX707 | YFVE |  |  |  | 2023 CDX707 | rzhang67 |  | ######## |  | High
PSTTT-37 | Phase5_【CDX707】【黑盒】【必现】【CCS】关闭车辆链接，依然能够获取到百度地图定位 | To Do | wcai16 | CDC_Phase5 | CDX707 | YFVE |  |  |  | 2023 CDX707 | rzhang67 |  | ######## |  | High
PSTTT-36 | Phase5_【CDX707】【黑盒】【必现】【CCS】关闭车辆链接，打开天气app未出现“需要打开车辆位置”弹窗提示 | To Do | wcai16 | CDC_Phase5 | CDX707 | YFVE |  |  |  | 2023 CDX707 | rzhang67 |  | ######## |  | High
PSTTT-33 | Phase5_【CDX707】【IT】【偶现】【Audio】2/3概率调用ForAbandonAudioFocus，性能测试时间有时大于200ms | New | yyang179 | CDC_Phase5 | CDX707 | YFVE |  |  |  | 2023 CDX707 | cchen244 |  | ######## |  | Not Set
PSTTT-34 | CLONE - Phase5_【CDX707】【黑盒】【必现】【音频矩阵】VR播报结束后，蓝牙音乐不自动播放 | To Do | xzhan251 | CDC_Phase5 | CDX707 | YFVE |  |  |  | 2023 CDX707 | cchen244 |  | ######## | LA_R05_ENG | High
PSTTT-77 | Phase5_【CDX707】【黑盒】【必现】【VehicleSettings】【monkey】monkey日志中出现setting crash | To Do | xzhan251 | CDC_Phase5 | CDX707 | YFVE |  |  |  | 2023 CDX707 | mguo15 |  | ######## | LA_R05_ENG | High
PSTTT-25 | Phase5_【CDX707】【黑盒】【必现】【CarPower】load shed模式下未出现弹窗提示 | To Do | wqian7 | CDC_Inhouse | CDC_Phase5 | CDX707 | Inhouse_Platform |  |  | 2023 CDX707 | rzhang67 |  | ######## |  | High
PSTTT-24 | Phase5_【CDX707】【黑盒】【必现】【CarPower】transport模式下音频未禁用 | To Do | zzhou68 | CDC_Inhouse | CDC_Phase5 | CDX707 | Inhouse_Platform | W37 |  | 2023 CDX707 | rzhang67 |  | ######## |  | High
PSTTT-23 | Phase5_【CDX707】【黑盒】【必现】【POWER】3b2 ig=off acc=off，adb断开无法验证是否进入stanby模式 | To Do | xzhan251 | CDC_Inhouse | CDC_Phase5 | CDX707 | Inhouse_Platform |  |  | 2023 CDX707 | rzhang67 |  | ######## |  | High
PSTTT-11 | Phase5_【CDX707】【IT】【偶现】【Audio】4/5概率调用RequestAudioFocus接口，性能测试时间有时大于200ms | New | yyang179 | CD707 | CDC_Phase5 | W37 | YFVE |  |  | 2023 CDX707 | cchen244 |  | ######## | LA_R05_ENG | Low
PSTTT-9 | Phase5_【CDX707】【黑盒】【必现】【VHA】触发续航里程处于较低水平，大概等待几秒后会自动变成续航里程处于较高水平 | To Do | wqian7 | CDC_phase5 | CDX707 | YF |  |  |  | 2023 CDX707 | cchen244 |  | ######## |  | High
PSTTT-3 | Phase5_【CDX707】【黑盒】【必现】【Vehicle Control】dbus命令发送卡顿，需要等待2分钟以上才能发送成功 | To Do | wtan13 | CDC_Phase5 | CDX707 | YFVE |  |  |  | 2023 CDX707 | yjiang90 |  | ######## | LA_R05_ENG | High
PSTTT-1 | 【Phase V】【CDX707】【R05Daily】【1/20】开机偶先控制屏和副驾屏不亮 | New | wcai16 | CDC_IVITst | CDC_Phase5 | CDX707 |  |  |  | 2023 CDX707 | wqian7 |  | ######## |  | High
PSTTT-12 | Phase5_【CDX707】【黑盒】【必现】【Audio】连接蓝牙，播放音乐，喇叭无声音发出 | To Do | wqian7 | CDC_Inhouse | CDC_Phase5 | CDX707 | YFVE |  |  | 2023 CDX707 | wxiao13 |  | ######## |  | Medium
PSTT-48 | Phase5_【CDX707】【黑盒】【必现】【Vehicle Setting】音效模式切换至驾驶室无效 | New | xzhan251 | CDC_Phase5 | CDX707 | MigratingToCloud | YFVE |  |  | 2023 CDX707 | mguo15 |  | ######## | LA_R04_ENG | High
PSTT-59 | Phase5_【CDX707】【黑盒】【必现】【CarAudio】【内外置】当前：蓝牙音乐（内置铃声），请求：爱奇艺，挂断后爱奇艺未自动播放 | New | xzhan251 | CDC_Phase5 | CDX707 | MigratingToCloud | YFVE |  |  | 2023 CDX707 | yjiang90 |  | ######## | LA_R04_ENG | Medium
PSTT-62 | Phase5_【CDX707】【黑盒】【必现】【CarAudio】【内外置】当前：蓝牙电话（外置铃声），请求：usb视频，视频仍播放，无声 | New | xzhan251 | CDC_Phase5 | CDX707 | MigratingToCloud | YFVE |  |  | 2023 CDX707 | yjiang90 |  | ######## | LA_R04_ENG | Medium
PSTT-52 | Phase5_【CDX707】【黑盒】【必现】【CarAudio】【内外置】当前：蓝牙电话（内置铃声），请求：usb视频，视频仍播放，有声 | New | xzhan251 | CDC_Phase5 | CDX707 | MigratingToCloud | YFVE |  |  | 2023 CDX707 | yjiang90 |  | ######## | LA_R04_ENG | Medium
PSTT-22 | Phase5_【CDX707】【黑盒】【必现】【CarAudio】【内外置】当前：蓝牙电话（内置铃声），请求：蓝牙音乐，挂断后蓝牙音乐未继续，音乐为暂停状态 | New | xzhan251 | CDC_phase5 | CDX707 | MigratingToCloud | YFVE |  |  | 2023 CDX707 | yjiang90 |  | ######## | LA_R04_ENG | Medium
PSTT-50 | Phase5_【CDX707】【黑盒】【必现】【CarAudio】【内外置】当前：蓝牙电话（外置铃声），请求：蓝牙音乐，挂断后蓝牙音乐未继续，音乐为暂停状态 | New | xzhan251 | CDC_phase5 | CDX707 | MigratingToCloud | YFVE |  |  | 2023 CDX707 | yjiang90 |  | ######## | LA_R04_ENG | Medium
PSTTT-110 | Phase5_【CDX707】【黑盒】【必现】【Launcher】Widget中导航图标比其他图标大 | To Do | wcai16 | Baidu | CDC_Phase5 | CDX_707 |  |  |  | 2023 CDX707 | wxiao13 |  | ######## | LA_R05_ENG | High
PSTT-57 | Phase5_【CDX707】【黑盒】【必现】【Car Input】开启parking弹窗，点击导航去停车场，无法进入地图开启导航 | New | xzhan251 | Baidu | CDC_Phase5 | CDX707 | MigratingToCloud |  |  | 2023 CDX707 | wxiao13 |  | ######## |  | Medium
PSTT-23 | Phase5_【CDX707】【黑盒】【必现】【GNSS】进入百度地图，没没有下发45E信号 | New | wcai16 | Baidu | CDC_phase5 | CDX707 | MigratingToCloud |  |  | 2023 CDX707 | rzhang67 |  | ######## |  | High
PSTT-35 | Phase5_【CDX707】【黑盒】【必现】【工程模式】点击位置信息，工程模式crash | New | xzhan251 | CDC_phase5 | CDX707 | MigratingToCloud | YFVE |  |  | 2023 CDX707 | rzhang67 |  | ######## | LA_R04_ENG | High
PSTT-18 | Phase5_【CDX707】【黑盒】【必现】【Vehicle Setting】倒车影像页面有蓝牙儿童座椅TTS | New | mguo15 | CDC_Phase5 | CDX707 | MigratingToCloud |  |  |  | 2023 CDX707 | mguo15 |  | ######## | LA_R04_ENG | Medium
PSTT-12 | Phase5_【CDX707】【黑盒】【必现】【Vehicle Setting】挂R档进入倒车影像未打断TTS | New | mguo15 | CDC_Phase5 | CDX707 | MigratingToCloud |  |  |  | 2023 CDX707 | mguo15 |  | ######## | LA_R04_ENG | Medium
PSTT-40 | Phase5_【CDX707】【黑盒】【必现】【Vehicle Setting】语音播报被儿童座椅TTS打断 | New | mguo15 | CDC_Phase5 | CDX707 | MigratingToCloud |  |  |  | 2023 CDX707 | mguo15 |  | ######## | LA_R04_ENG | Medium
PSTT-29 | Phase5_【CDX707】【黑盒】【必现】【Vehicle Setting】锚点未锁定TTS未打断系统提示音 | New | wcai16 | Baidu | CDC_Phase5 | CDX707 | MigratingToCloud |  |  | 2023 CDX707 | mguo15 |  | ######## | LA_R04_ENG | Medium
PSTTT-127 | Phase5_【CDX707】【黑盒】【必现】【AAR】ECU发送外部PM>75信号 同时发送35<内部PM2.5<外部PM2.5信号，出现弹窗，语音唤起小度“切换”不会切换为内置 | Analysis | wcai16 | Baidu | CDC_Phase5 | CDX707 |  |  |  | 2023 CDX707 | wxiao13 |  | ######## | LA_R06_ENG | Medium
PSTTT-43 | Phase5_【CDX707】【黑盒】【偶现】【MMOTA】OTA-MCU，ECG log中出现S1007，IG=off后，车机黑屏后无法自动重启 | Analysis | xzhan251 | CDC_ECDXTSt | CDC_Phase5 | CDX707 | Inhouse_Platform | R05_MUST_FIX | YFVE | 2023 CDX707 | cchen244 | LA_R05_ENG | ######## | LA_R04_ENG | Immediate Gating
PSTT-46 | Phase5_【CDX707】【黑盒】【必现】【Launcher】launcher无"唱吧"app | New | wcai16 | Baidu | CDC_Phase5 | CDX707 | MigratingToCloud |  |  | 2023 CDX707 | mguo15 |  | ######## | LA_R04_ENG | High
PSTT-27 | Phase5_【CDX707】【黑盒】【偶现】【MMOTA】OTA-MCU升级，云端推包后，fota下mcu目录没有mcu下载文件，无法正常走下载流程 | New | xzhan251 | CDC_phase5 | CDX707 | MigratingToCloud | YFVE |  |  | 2023 CDX707 | cchen244 |  | ######## | LA_R04_ENG | High
PSTTT-64 | Phase5_【CDX707】【黑盒】【必现】【Launcher】Launcher放置后台占用CPU | Analysis | xzhan251 | CDC_Phase5 | CDX707 | YFVE |  |  |  | 2023 CDX707 | yjiang90 |  | ######## |  | High