## RL-Revision-History
Release Note Change Record History
Version Number | Release Date | Author | Reviewer | Approver | Content Changes

## Release Content
Software Release Information List |  |  |  | 1. 各方需要提供该格式的release note； 2. 集成方需要整合各方的release content，Fixex Bug list，Open Bug List 的内容； 3. Release note的内容准确性由各个开发方的PM&SWQ来保证，Ford方的System Integration Manager&SWQ 来检查 4. Release note 版本号： After Integration Completed 1.* After Supplier Test Completed 2.* REC(End To End) Test Completed 3.*
Software Release Information Description
Prepared By |  |  | Reviewed By:
Date
Software Version Information
SOC SW Version |  | 示例： SOC User：20230417_0903_CF15_R13.1.PRO.HF1_User SOC Debug：20230417_0903_CF15_R13.1.PRO.HF1_Debug FNV：dueros_SU3_A8.1-bin-1.0.8.62_20220812
General Info |  | SOC SW P/N | 示例： MZ8T-14H379-AM
|  | Main board HW Version | 示例： HW012
|  | MCU SW Version | 示例： MCU：20221212_564_PRO
|  | MCU SW P/N | 示例： MZ8T-14H361-AN
|  | Checksum | 示例：只针对集成后的软件包,有几个软件包就需要有相应数量的checksum a5264b54665725c8dd58ae9dee16c30a or other
Software Release Content
Release Content | 新增功能 | 1. APIMCIM-26834：新增账号埋点 修改内容：新增一个埋点 ACCOUNTOPENED, 当客户打开账号页面时上传，并记录账号登陆态 修改模块：AccountService 2. APIMCIM-24530：新增云听应用 修改内容： a.Launcher首页card新增云听应用 b.Allapps新增云听应用图标排序规则 c.CarAudio新增云听的 lastsource 源 修改模块：Launcher、CarAudio 3. APIMCIM-24530：新增车载KTV 修改内容：CarAudio 适配 KTV 功能 修改模块：CarAudio 4. APIMCIM-24006：新增车模后备箱控制按钮的单击提示 修改内容：单击后备箱按钮时弹出toast提示“请双击控制后备箱” 修改模块：Launcher、3D车模 5. FCIVIOS-16008：支持系统设置调用新的语音api-拉起语音授权签约界面
| 完善功能 | NA
| BUG修复 | 见“Fixed Bug List” sheet
| 设计调整 | NA
| 遗留问题 | 见“Open Bug List” sheet
Software Release Conlusion
针对该版本发布的结论：

## Fixed Bug List
Key | Summary | Priority
APIMCIM-28437 | 【CDX707C】EM点击闪退 | P1
APIMCIM-10072 | [CDX707][100%] MMOTA_China: Unable to enter system update when ignition off delay acc on. | P2
APIMCIM-21398 | [CDX707][100%]The V2I Settings page does not conform to the latest documentation | P2
APIMCIM-21912 | 【必发】IVI，系统设置，车辆互联设置，关闭共享车辆分析 和 关闭共享驾驶数据 弹窗中有“您”字9：31 | P2
APIMCIM-22815 | [CDX707][100%]VPA status is wrong when query AAR related command | P2
APIMCIM-23754 | Phase 5：【偶现】VR：关闭副驾出风口。播报正确实际未关闭 | P2
APIMCIM-23756 | Phase 5：【偶现】VR：关闭全部出风口。播报正确实际未全部关闭 | P2
APIMCIM-23913 | Phase5:【CDX707】【100%】【SurpriseMessage1.5】播放精彩回顾时，关闭车门的tosat提示最后会顿一下 | P2
APIMCIM-24069 | 【Phase5】【CDX707】【CarAudio】【24ch】Revel Experience视频和随心听混音 | P2
APIMCIM-24141 | [CDX707][100%]IVI doesn't execute the voice commands when query seat | P2
APIMCIM-24219 | [CDX707] [100%] The network PM2.5 level display error when network PM2.5>500 | P2
APIMCIM-24295 | [CDX707][5%]The status of account displays inconsistently in launcher and personal center | P2
APIMCIM-24308 | Phase 5：【偶发】不是可点击改变类型的车位，仍显示可点击改变车位类型Toast | P2
APIMCIM-24313 | [CDX707][100%]Switching fragrance concentration will jump | P2
APIMCIM-24349 | Phase 5：【必现】360过程中开启无线充电，退出360后无tost提示"无线充电已开启" | P2
APIMCIM-24350 | Phase 5：【必现】IG OFF->IG RUN时，状态栏无线充电图标会闪一下 | P2
APIMCIM-24366 | Phase 5：【必现】播放视频时唤醒语音，熄火再点火，取消VPA，视频自动播放，但无声音输出 | P2
APIMCIM-25390 | Phase 5：【必现】香氛使用量低的时候，打开香氛，总是弹出提示“当前使用的null香氛即将用尽...” | P2
APIMCIM-25475 | Phase5_【CDX707】【AudioSetting】【实车】【偶现】偶现音效设置页面语音返回上一页，页面出现重叠 | P2
APIMCIM-25506 | 【Phase5】【CDX707】【CarAudio】【24ch】【必现】内置铃声与导航交互时，导航声压制，内置铃声无声音 | P2
APIMCIM-25565 | 【Phase V】【CDX707】【A】【System Setting】【5/5】蓝牙音乐/USB音乐界面，点击“音效设置”按钮进入音效设置界面，调节立体声/观众/舞台效果，无法选中. | P2
APIMCIM-25809 | 【PhaseV】【CDX707】【A】【Launcher】【5/5】进入精简屏幕后执行10s reset，重启后pano屏card全丢 | P2
APIMCIM-26022 | [CDX707][100%]The authorizationAuth popup disappers after wake up other page by voice | P2
APIMCIM-26085 | Phase 5：【偶现】切换档案显示“切换失败” | P2
APIMCIM-26087 | Phase 5：【必现】关联智能手机钥匙档案名称显示错误 | P2
APIMCIM-26136 | Phase 5：【必现】24CH车型，主题切换中，Revel Experience视频播放器显示框框 | P2
APIMCIM-26188 | [CDX707][100%]Entertainment traffic still be used when used up. | P2
APIMCIM-26619 | Phase 5【偶现】【AutoTest】泊车辅助稳定性测试12h，出现com.ford.sync.apa包的CRASH异常 | P2
APIMCIM-27235 | Phase 5：【必现】点击档案过快，或者同时点连个档案，会弹出两个提示框 | P2
APIMCIM-27545 | [CDX707] [100%] The time in AAR history screen display overlap when enter the screen every 1 min | P2
FCIVIOS-15768 | 【Phase5】【CDX707】【Caraudio（12ch）】【必现】蓝牙耳机音量调到0，断开重连后仍有声音输出 | P2
FCIVIOS-15847 | 【Phase5】【CDX707】【Monkey】CRASH: com.yfve.settings | P2
FCIVIOS-15863 | Phase5_【CDX707】【偶现】【Monkey】CRASH: com.ford.sync.hvac (pid 3082) // Short Msg: java.lang.NullPointerException | P2
FCIVIOS-15866 | Phase5_【CDX707】【偶现】【Monkey】// CRASH: com.yfve.settings (pid 2930) // Short Msg: java.lang.IllegalStateException | P2
FCIVIOS-15945 | Phase5_【CDX707】【偶现】【FAPA】menu界面进入fullscreen循环压测，出现apa CRASH并内存泄漏 | P2
FCIVIOS-15948 | 【Phase5】【CDX707】【Caraudio】【24ch】【必现】烧录DSP和版本后，首次查看Quantum Logic 3D Surround页面，显示立体声，滑块在观众范围 | P2
FCIVIOS-15949 | 【Phase5】【CDX707】【Caraudio】【24ch】【必现】系统复位后，进入Quantum Logic 3D Surround，选项不跟随点击变化 | P2
FCIVIOS-15953 | 【Phase5】【CDX707】【Caraudio】【24ch】【必现】通话后，进入Quantum Logic 3D Surround，选项不跟随点击变化 | P2
FCIVIOS-15955 | 【CDX707】【Caraudio】【24ch】【必现】当前选择为舞台模式，息屏再亮屏后，进入Quantum Logic 3D Surround，滑块跳转到最左边 | P2
FCIVIOS-16006 | 【CDX707】【AudioSetting】【必现】播放Revel Experience视频时，语音切换主题，视频页面空缺 | P2
FCIVIOS-16042 | 【CDX707】【白盒】【发现】【Audio】音随车速功能，在car services异常情况下，会不停的获取音随车速的状态，导致ANR | P2
FCIVIOS-16053 | 【CDX707】【Caraudio（12ch）】【必现】随心看播放中唤醒vr，进入standby后退出，第一次唤醒vr无声 | P2
FCIVIOS-16128 | 【CDX707】【AudioSetting】【必现】AudioSettings内存泄露 | P2
FCIVIOS-16135 | 【CDX707】【Caraudio】【24ch】【必现】Quantum Logic 3D Surround选择立体声，返回点击全部重置，音效设置界面显示观众，点进页面后显示为立体声 | P2
FCIVIOS-16160 | 【CDX707】【V2I】【必现】车路协同授权时间弹窗内容与UI不一致 | P2
FCIVIOS-16164 | 【CDX707】【黑盒】【必现】【Account】帐号登录成功，Launcher界面仍显示“点击登录” | P2
FCIVIOS-16169 | 【CDX707】【黑盒】【Monkey】存在埋点空指针异常 | P2
FCIVIOS-16250 | 【CDX707】【Launcher】【必现】未配置个性化档案应用，但搜索可以搜到 | P2
FCIVIOS-16276 | 【CDX707】【必现】【MMOTA】关闭车辆互联，进入系统更新界面，界面无任何显示上但点击会有反馈弹窗 | P2
FCIVIOS-16281 | 【CDX707】【HVAC】【偶现】monkey 压测空调出现crash | P2
FCIVIOS-16282 | 【CDX707】【Monkey】CRASH | P2
FCIVIOS-16325 | 【CDX707】【黑盒】【必现】【Vehicle Setting】行车电脑infobook错误 | P2
FCIVIOS-16331 | 【CDX707】【黑盒】【必现】【AAR】【UperC】PM2.5的单位显示不准确，每立方的数字字体过大与UI图上有差异 | P2
FCIVIOS-16338 | 【CDX707】【黑盒】【必现】【Vehicle Setting】在常用设置界面内，模拟空挡牵引初始化信号上报，界面无提示 | P2
FCIVIOS-16339 | 【CDX707】【黑盒】【必现】【Vehicle Setting】在常用设置界面内，模拟胎压监测重置信号上报，界面无提示 | P2
FCIVIOS-16341 | 【CDX707】【黑盒】【必现】【Vehicle Setting】搜索界面搜不到 驾驶辅助、车辆设置等 | P2
FCIVIOS-16344 | 【CDX707】【黑盒】【必现】【Vehicle Setting】切换座椅按摩模式 点击范围太大 | P2
FCIVIOS-16347 | 【CDX707】【黑盒】【必现】【Vehicle Setting】当前在调节界面，再次点击调节 不应弹出弹窗 | P2
FCIVIOS-16367 | 【CDX707】【黑盒】【必现】【Vehicle Setting】搜索转向避险辅助，toast提示文本未显示完整 | P2
FCIVIOS-16386 | 【CDX707】【黑盒】【必现】【AAR】语音播报后，用户回复“切换”，车机反馈“好的，XXX”前后两个语音的音量不一致一个声音大一个声音小 | P2
FCIVIOS-16395 | Phase 5：【必现】个性化档案Info页，点击标题栏会返回至上一界面，而其他界面仅会在点击返回按钮时返回上一界面 | P2
FCIVIOS-16396 | Phase 5：【必现】保存中弹窗没有弹出动效 | P2
FCIVIOS-16016 | 【CDX707】【AudioSetting】【必现】Revel Experience播放中，点击播放窗口外的区域，播放页面未关闭 | P3
FCIVIOS-16310 | 【CDX707】【HVAC】【必现】语音“风量调到*档”，TTS反馈错误 | P3
APIMCIM-30039 | 【CDX707】【Enhancememory】【必现】R08升级到R11.1，升级成功后第一次launcher弹出切换档案弹窗 | P2
APIMCIM-30040 | 【CDX707】【Enhancememory】【必现】R08创建用户档案，U盘升级到R11.1，进入档案首页后显示当前在访客档案 | P2
APIMCIM-30776 | [CDX707][100%]V2I authorization time can be accumulated | P2
FCIVIOS-16846 | 【CDX707】【V2I】【必现】重复打开授权时间设置值不始终在6个月 | P2

## Open Bug List
CIA (Customer Impact Assessment)
Key | Supplier | Summery | Priority | Repeat step | Frequency | Affects Version | Issue Analysis |  |  | ICA | PCA | Planned Fix Version | Data Tagging Analysis | Customer Complain | 1. Must Include Ford & Supplier Open Issue. 2. For the Priority P0/P1, must fill E-O line. 3. For P2/P3/P4, E-O are not mandatory to fill.
[7 empty] | Risk assessment （Need FO Confirmation） | XCL Evaluation | Root cause
APIMCIM-xxxxx | TS | xxxxxxxxxxxxxxxxxxxxxxxxxxxxxxxxxx | P1 | Step1：打开设置，系统设置，音效设置，点击QLS 3D Step2：唤醒语音：换个主题 | 必现 | LA_R08.1_ENG | UI显示问题，不影响实际功能，对用户音响较小 | NA | NA | NA | NA | R09 | NA | NA
APIMCIM-23706 | TS | [100%]The authorization popup will pop up again when select reject | P2 | Step1: app端扫码加车，申请授权 Step2: 授权弹窗弹出后，熄火，开车门熄屏 Step3:点火，授权弹窗弹出，快速点击拒绝（在共享车辆数据弹窗弹出之前） | 必现 | LA_R09_ENG | 非常规手法操作下引发的UI显示问题，不影响功能，对用户影响小 跟FO沟通，707车型暂不更改，先在其他车型上进行修复 | NA | SYNC+3.0，ignition cycle之后IVI并没有重启，当ignition on之后看到的弹框是之前展示的弹框。由于前一次ign off并没有选择授权/拒绝，所以当ign on后CCSMD会重新发送授权弹框请求。而IVI在接收到userprompt的trigger后读取ufm是异步操作，接收到readUfm的回调后又重新拉起了授权弹框，这是一个时序问题。 | NA | NA | LA_R13_ENG
APIMCIM-26937 | TS | AAR status icon will display as 'Notknown' on the top of IVI and Climate screen when stop sending Clmt_Button_Stat1 messages（0x355) | P2 | Step1: 发送空调信号(0*355)->发送PM信号(0*374) Step2: 停发空调信号(0*355) | 必现 | LA_R11_ENG | UI显示问题，不影响实际功能，对用户影响较小 | NA | NA | NA | NA | LA_R13_ENG
APIMCIM-28414 | TS | 打开/关闭空调自动模式，tts回复不对 | P2 | 主驾唤醒语音：打开自动模式 | 必现 | LA_R12_ENG | NA | NA | NA | NA | NA | LA_R13_ENG
APIMCIM-28693 | TS | 【Once】手动断电上电，设置界面消失，几分钟后恢复 | P2 | 动断电上电，如视频所示，车机时间：12:06 AM，设置界面消失，几分钟后恢复 | 偶现 | LA_R12_ENG | 仅出现一次，且可自行恢复，对用户影响较小 | NA | NA | NA | NA | LA_R13_ENG
APIMCIM-24317 | TS | [CDX707][100%] The weather card disappear on Pano screen when Play a video and set the weather authority as "Not allowed". | P2 | 1.播放任意随心看视频并投屏到Pano屏上 2.进入车机管家，将天气APP位置授权设置为”不允许” 3.将天气APP位置授权为“总是允许” | 必现 | LA_R10_ENG | NA | NA | NA | NA | NA | LA_R13_ENG
FCIVIOS-16013 | TS | 【CDX707】【黑盒】【必现】【Vehicle Setting】氛围灯选中色环，打开空调面板 关闭面板，氛围灯色环发生跳变 | P2 | 1.点击车辆控制——快捷控制——氛围灯 2.氛围灯界面 选中颜色，打开空调面板 关闭面板 3.查看氛围灯界面显示 | 必现 | LA_R12_ENG | UI显示问题，不影响实际功能，对用户影响较小 | NA | NA | NA | NA | LA_R13_ENG
FCIVIOS-16643 | TS | 【CDX707】【黑盒】【必现】【CCS】林肯之道互联复位后，车机没有显示“共享数据弹窗” | P2 | 点击林肯之道互联复位-全部复位 | 必现 | LA_R12_ENG | UI显示问题，不影响实际功能，对用户影响较小 | NA | NA | NA | NA | LA_R13_ENG
APIMCIM-29383 | TS | 【CDX707】【黑盒】【once】【USB-OTA】USB-OTA升级操作中，解压长时间无反应 | P2 | 使用USB-OTA升级 | once | LA_R12_ENG | 仅出现一次，插拔U盘可恢复，对用户影响较小 | NA | NA | NA | NA | LA_R13_ENG

## Metrics
Process | Proposed KPI | Target / Norm | Operational Definition | Archivement Time | Week/Month | Comments
SWE.1.Software Requirements Analysis | Software Requirements Reviewed Rate % | 100% | Number of approved(reviewed) Software Requirements/ Number of Software Requirements | SOP: All requirement Formal release scope : The requirements planned to be released in this version.
SWE.2.Software Architectural Design | SW Architectural to SW Requirement Coverage Rate | 100% | Jira Tracibility/Excel Tracibility | SOP: All requirement Formal release scope : The requirements planned to be released in this version.
SWE.3 Software Detailed Design and Unit Construction | Traceable Software requirements(Jira Story) to the code | 100% | All Jira requirements should have a corresponding software unit in GIT | SOP: All requirement Formal release scope : The requirements planned to be released in this version. |  | Using Traceability From Code to Requirement&Change_Template to show the evidence.
SWE.3 Software Detailed Design and Unit Construction | SW detail design to SW Architectural Coverage | 100% | Jira Tracibility/Excel Tracibility | SOP: All requirement Formal release scope : The requirements planned to be released in this version.
SWE.4 Software Unit Verification | Unit test（Code） coverage | >= 80 % | (Conditions True + Conditions False + Covered Lines)/(2*Conditions + Executable Lines) | SOP: All requirement Formal release scope : The requirements planned to be released in this version.
SWE.4 Software Unit Verification | Static Code Analysis Number of Critical Bugs | 0 | Static Code result in Sonar. | SOP: All requirement Formal release scope : The requirements planned to be released in this version.
SWE.5 Software IntegrationTest | Planned Integration Test cases vs. actual executed integration test cases | 100% | Percentage of SW integration Test cases executed against total planned test cases | SOP: All requirement Formal release scope : The requirements planned to be released in this version.
SWE.5 Software IntegrationTest | Software Integration Test Pass % | 100% | Percentage of Passed test cases against total planned test cases | SOP: All requirement Formal release scope : The requirements planned to be released in this version.
SWE.5 Software IntegrationTest | Software Integration Test Fail % | 0% | Percentage of Failed test cases against total planned test cases | SOP: All requirement Formal release scope : The requirements planned to be released in this version.
SWE.5 Software IntegrationTest | Software Integration Test Blocked % | 0% | Percentage of Blocked test cases against total planned test cases | SOP: All requirement Formal release scope : The requirements planned to be released in this version.
SWE.5 Software IntegrationTest | SW architecture design test coverage (HLD with Ready State test cases) | 100% | (Number of HLD SQD have integraton test Case + Number of Interface have integration test case)/(Number of HLD SQD + Number of interface) | SOP: All requirement Formal release scope : The requirements planned to be released in this version.
SWE.5 Software IntegrationTest | Count of Software Integration Test defects | 0 | Count of Integration Defects | SOP: All requirement Formal release scope : The requirements planned to be released in this version.
SWE.6 Software Qualification Test | Planned Qualification test cases vs. actual executed Qualification test cases | 100% | Percentage of SW Qualification Test cases executed against total planned test cases | SOP: All requirement Formal release scope : The requirements planned to be released in this version.
SWE.6 Software Qualification Test | SW requirement test coverage | 100% | Percentage of Requirements in Jira that has corresponding test cases in TestRail | SOP: All requirement Formal release scope : The requirements planned to be released in this version.
SWE.6 Software Qualification Test | Software Qualification Test Pass % | 100% | Percentage of Passed test cases against total planned test cases | SOP: All requirement Formal release scope : The requirements planned to be released in this version.
SWE.6 Software Qualification Test | Software Qualification Test Fail % | 0% | Percentage of Failed test cases against total planned test cases | SOP: All requirement Formal release scope : The requirements planned to be released in this version.
SWE.6 Software Qualification Test | Software Qualification Test Blocked % | 0% | Percentage of Blocked test cases against total planned test cases | SOP: All requirement Formal release scope : The requirements planned to be released in this version.
SWE.6 Software Qualification Test | Count of Software Qualification test defects | 0 | Count of Defects raised in the SW Qualification Testing Phase | SOP: All requirement Formal release scope : The requirements planned to be released in this version.
SUP.1 Quality Assurance | NC closure rate | 90% | Closed NC/Total NC | Monthly
SUP.1 Quality Assurance | Process Audit compliance | 100% | Percentage of audits completed on time | Monthly
SUP.8 Configuration Management | Nightly builds have a success rate | 100% | Percentage of compliance as defined in the process audit checklist | Every Sprint
SUP.8 Configuration Management | Ba'seline completed Rate | 100% | Count of of actually baseline CI Item number/ Count of Planned baseline CI item Number | Monthly
SUP.8 Configuration Management | CM Audit Passrate | 100% | Passrate of CM Audit Checklist: Count of passed Number in CM Audit Checklist/total planned CM Audit Checklist | Monthly
SUP.9 Problem Resolution Management | Immediate Gating/Gating （Critical） defects for release | 0 | All urgent defects actioned on high priority, | SOP: All requirement Formal release scope : The requirements planned to be released in this version.
SUP.9 Problem Resolution Management | Problem closure adherence | 100% | No. of defects closed against no. of defects planned for closure in this release （Include Project deviation issue and Defect） | SOP: All requirement Formal release scope : The requirements planned to be released in this version.
SUP.9 Problem Resolution Management | Defect fix time | <40 | Defect fix time | Every Sprint
SUP.9 Problem Resolution Management | Count of IG&G defect @current version | <1 | Count of IG&G defect @current version | SOP: All requirement Formal release scope : The requirements planned to be released in this version.
SUP.10 Change Request Management | Change Request status closure % | 100% | No. of Change Requests completed / Total number of change requests raised in the version | SOP: All requirement Formal release scope : The requirements planned to be released in this version.
MAN.3 Project Management | Requirement Completion Rate for sprint/Milestone | > 85% | No. of requirements delivered / No. of requirements committed for this sprint/Milestone | Every Sprint/Milestone
MAN.3 Project Management | Commitment Adherencen for All Requirement | 100% | No. of requirements delivered / No of requirements Committed for all requirement | SOP: All requirement Formal release scope : The requirements planned to be released in this version.
Software Metrics Conlusion
Metrics Summary:

## Sign off Evidence
截图必须包含 ： 版本号 发起sign off 的名字 Approve 者的名字 Sign off的时间 Note： 1. Sign off的版本以供应商测试完的时间点; 2. Milestone release 副总签字,OKTB/OTA 要求总经理签字； Inhouse： Milestone release LL5, OKTB/OTA: LL4;