## Cover
NJTC-SwFT-TM-04 Software Function Test Report | [5 empty] | Version: | 1.3
延锋伟世通电子科技(南京)有限公司
Software Function Test Report
软件功能测试报告
Project Name
EP ID
| Ver. 版本 | Date 发布日期 | Author 作者 | Change Description 变更描述 （包括变更来源和变更内容） | Approvers 批准人 | Status 文档状态 （Draft/Released/Expired）
| Initial release |  | xuping | V1.0.0.0
资产分类：B
YanFeng Visteon Electronics Technology (Nanjing) Co., Ltd

## 缺陷等级定义
缺陷等级定义参考《NJTC-TST-WI-08 Defects Management Work Instruction》
DI
Top | A | B | C
1.能或不可能恢复的死机，黑屏，系统崩溃等致命错误； | 1.指针严重不平滑，报警声音或信息差异较大，LCD显示或字符严重异常； | 1.不满足需求文件要求的非主要逻辑功能； | 1.在不常用功能中出现的或有几率的不太严重的问题；
2.不管概率多少的死机，黑屏，系统崩溃等致命错误； | 2.ODO自动或Knob清零或不累计； | 2.常用功能中不太严重的问题； | 2.需求文件未说明但可推出且确认是问题的软件问题以及一些细小的软件问题，如一些小的误差等；
3.在常用功能中出现较为的严重问题； | 3.主要逻辑功能不满足需求文件要求； | 3.较多LCD字符显示错误，指针在某些位置不平滑，校表后指针指示仍然很不准确，背光闪烁，仪表输出不正确，误差太大等； | 3.从纯软件来说是问题但在实车上几乎不会出现且不太严重的问题；
4.可能会导致安全事故，生命财产安全等问题（即使只出现一次）； | 4.在不常用功能中出现的特别严重的问题; | 4.功能不符常理的错误以及一些会引起客户抱怨的问题； | 4.LCD字符显示不合规范，如字体，位置等；
5.功能完全不符合需求文件的要求； | 5.仪表输出不正确可影响到整车其它模块； | 5.不太明显的LCD字符显示错误，指针不太准确或不太平滑，较大的误差（如TC，ODO，clock等），报警声音或信息有部分差异等； | 5.需求文件定义不明，需要经过上下文仔细推敲才可能得出正确结论的描述等；
6.通信错误； | 6.背光闪烁及在白天和夜晚模式没有明显区别； | 6.经过确认后依然存在的需求文件错误，以及发现的软件问题中，经过讨论，需要更改需求文件的错误【注：这种问题直接分配给系统工程师】； | 6.重要的合理的能改善软件质量或客户满意度的建议；
7.刷机后，仪表不能正常工作 | 7.客户或用户特别关注的问题； | 7.边界条件下错误 | 7.从用户角度而言，一些相对当前的软件设计更合理的建议。
| 8.不能进sleep或被唤醒、静态电流高； | 8.与其它ECU实车存在兼容性问题
| 9.高优先级的声音或显示报警不对或严重有误 | 9.点阵屏/液晶屏里点，线是不平滑有缺损；
10.button反应时间与定义差异较大
AI
Top | A | B | C
1.系统无法启动 | 1.主要逻辑功能不满足需求文件要求 | 1.次要功能不满足需求文件要求 | 1.在不常用功能中出现的或有几率的不太严重的问题；
2.死机、黑屏、重启，并且不能恢复 | 2.死机、黑屏、重启等严重问题，出现次数仅为1次 | 2.明显的声音问题（杂音、POP音等）及不符合声音策略要求的问题 | 2.需求文件未说明但可推出且确认是问题的软件问题以及一些细小的软件问题，如一些小的误差等；
3.严重影响其他模块（例空调）的正常运行 | 3. 严重的显示、声音问题，可以恢复 | 3.常用功能中不太严重的问题 | 3.从纯软件来说是问题但在实车上几乎不会出现且不太严重的问题；
4.对用户的人身安全、信息安全、设备安全构成威胁 |  | 4.小的显示问题：闪烁，刷新慢，与HMI不一致 | 4.LCD字符显示不合规范，如字体，位置等；
5.可以恢复的死机、重启等问题,且出现概率>1次 |  | 5.小功能未实现 | 5.需求文件定义不明，需要经过上下文仔细推敲才可能得出正确结论的描述等；
6.主要功能未实现，影响用户使用 |  | 6.功能执行的小细节和需求文件要求不太一致 | 6.重要的合理的能改善软件质量或客户满意度的建议；
7.严重的显示、声音问题，且不能恢复 |  | 7.功能不符常理的错误以及一些可能会引起客户抱怨的问题； | 7.从用户角度而言，一些相对当前的软件设计更合理的建议。
8.静态电流太大
9.客户特别关注的问题
10.刷写软件后无法正常开机

## Revision History
NJTC-SwFT-TM-04 Software Function Test Report | [5 empty] | Version: | 1.4
延锋伟世通电子科技(南京)有限公司
NJTC-SwFT-TM-04
Software Function Test Report
软件功能测试报告
| Ver. 版本 | Date 发布日期 | Author 作者 | Change Description 变更描述 | Approvers 批准人 | Status 文档状态
| 1.0 | 2019-01-01 | ASPICE Team | Release for ASPICE | / | /
| 1.1 | 2019-05-05 | ASPICE Team | 1、将system test name 更改为software test name 2、将问题级别更改为与禅道一致 | / | /
| 1.2 | 2019-07-19 | ASPICE Team | 1、更新文件编号，由SFT变更为SwFT 2、增加问题状态"closed" | He pengfei | Expired
| 1.3 | 2020-10-10 | EPG | 1、补充每个版本的测试报告 | He pengfei | Expired
| 1.4 | 2021-04-19 | EPG | 单个版本测试报告中的“5. Defects Detection Metrics——确认是否删除”修改为“5. Defects Detection Metrics——漏测统计” | He pengfei | Released
在项目文件正式释放时，请删除这张模板页。 Please delete this sheet when the project file is released.
资产分类：C
YanFeng Visteon Electronics Technology (Nanjing) Co., Ltd

## DCV Alpha
Software Validation Report
Test Information
EnterProject | 29662 | Software Test Cases version | Alpha2
Milestone | DCV Alpha2 | Tester Leader | 徐平
Software Test Name | DCV Alpha2 Function Test | Testers Name | 祝芳园，王雅芳，刘祺，石磊，程田田，洪辉，邓丽萍，王宗达
S/W version | SOC：20220425_LA_NB_U611_DCVBETA MCU：20220423_LA_NB_U611_DCVBETA | Test Start Date | 2022-03-15
H/W version | U611 A sample | Test End Date | 2022-03-22
Test environment version | Test bench1~8 | Test Type | Focus
Reference SRS/SRD version | Ford+phase5_CDX707_SRD_V1.5(phase5 所有项目的SRD 整合在一份文档) | Test Effort(Man*Day)
Reference Procedure | 2022_Ford_Phase V_U611_DuerOS_Full Test caseV1.2.2_DCVAlpha
Test Instruction | 当前已实现功能的45%，本轮进行基本功能测试，了解版本质量
1.Test result analysis
本轮测试按照FIP要求，对power，audio，BT ，USB ,RCV,升级、DLNA，随心听，百度模块等做了Focus测试。 本轮测试AI新增305个问题，top类0个，A类问题46个,B类问题257,C类问题2个，该版本测试发现的问题集中在蓝牙，系统设置，USB，DLNA等模块 其中Audio功放相关模块因无对手件，开发未完成，此部分测试block（详细见feature implement status remark） 本轮测试fail（评判标准：要求Alpha2实现的功能未完成实现）
2.Features Implemented Status
NO. | Feature ID | Feature List | A1 sample | A1 sample |  |  |  | Remark
|  |  | Plan to test | Actual test status | Tester | From | To
1 | SYNC+_0013 | BT Phone | 100% | 100% | 程田田 | 2022-03-15 | 2022-03-21
2 | SYNC+_0014 | BT Music (副驾) | 100% | 100% | 程田田 | 2022-03-15 | 2022-03-21
3 | SYNC+_0015 | USB Music | 100% | 100% | 王雅芳 | 2022-03-15 | 2022-03-17
4 | SYNC+_0015 | BT Music | 100% | 100% | 程田田 | 2022-03-15 | 2022-03-21
5 | SYNC+_0019 | USB视频 | 100% | 100% | 刘祺 | 2022-03-17 | 2022-03-22
6 | SYNC+_0021 | DLNA | 100% | 100% | 石磊 | 2022-03-17 | 2022-03-22
7 | SYNC+_0022 | BT Phone | 100% | 100% | 程田田 | 2022-03-20 | 2022-03-22
8 | SYNC+_0126 | E-Call | 100% | 40% | 程田田 | 2022-03-20 | 2022-03-22 | 无TCU硬件设备，无方控。
9 | SYNC+_0128 | RSA | 0% | 0%
10 | SYNC+_0129 | 儿童座椅 | 0% | 0%
11 | SYNC+_0170 | 车辆迎宾模式 | 100% | 100% | 祝方媛 | 2022-03-15 | 2022-03-22
12 | SYNC+_0077 | V2X-5G 车路协同 | 0% | 0%
13 | SYNC+_0232 | V2X-Night Vision | 0% | 0%
14 | SYNC+_Z0283 | System Setting | 100% | 100% | 刘祺 | 2022-03-15 | 2022-03-22
15 | SYNC+_Z1001 | System UI | 100% | 100% | 洪辉 | 2022-03-15 | 2022-03-22
16 | SYNC+_Z0002 | A2B Functional | 0% | 0%
17 | SYNC+_Z0003 | Audio-Active Noise Cancellationg (ANC) Tuning | 0% | 0%
18 | SYNC+_Z0005 | Audio-Brand Audio Config (Lincoln/Ford) | 100% | 0% |  |  |  | 无对手件功能未开发 ，按对手件到件计划DCV1 版本完成
19 | SYNC+_Z0006 | Audio-Engine Sound Enhancement (ESE) | 0% | 0%
20 | SYNC+_Z0007 | Audio-EQ tool | 100% | 0% |  |  |  | 功能已完成100%，但无需求，未测试（同707）
21 | SYNC+_Z0008 | Audio-Lincoln more speakers audio & ANC tuning | 0% | 0%
22 | SYNC+_Z0009 | Audio-Lincoln Rear Audio Controls | 0% | 0%
23 | SYNC+_Z0010 | Audio-Noise cancellation for Baidu VR | 0% | 0%
24 | SYNC+_Z0011 | Audio-Radio reception test | 0% | 0%
25 | SYNC+_Z0012 | Audio-Rear Audio Controls | 100% | 0% |  |  |  | 底层协议开发完成100%，但应用未适配，测试无法开展。
26 | SYNC+_Z0013 | Audio-Revel QIS 3D Audio (Audio System, settings) | 0% | 0%
27 | SYNC+_Z0014 | Audio-Speakers Config | 100% | 50% | 王雅芳 | 2022-03-15 | 2022-03-17 | 内置功放已完成，外置功放无对手件未完成。
28 | SYNC+_Z0019 | BT phone | 100% | 100% | 程田田 | 2022-03-20 | 2022-03-22
29 | SYNC+_Z0038 | Master reset | 0% | 0%
30 | SYNC+_Z0058 | Illumination | 100% | 100% | 刘祺 | 2022-03-15 | 2022-03-22
31 | SYNC+_Z0057 | FNOS | 0% | 0%
32 | SYNC+_Z0059 | MCU升级 | 100% | 100% | 邓丽萍 | 2022-03-19 | 2022-03-19
33 | SYNC+_Z0060 | Power | 100% | 100% | 祝方媛 | 2022-03-18 | 2022-03-22
34 | SYNC+_Z0112 | 系统设置-语音设置 | 100% | 100% | 刘祺 | 2022-03-15 | 2022-03-22
35 | SYNC+_Z0113 | 系统设置-BT Setting | 100% | 100% | 刘祺 | 2022-03-15 | 2022-03-22
36 | SYNC+_Z0114 | 系统设置-常规设置-时间设置 | 100% | 100% | 刘祺 | 2022-03-15 | 2022-03-22
37 | SYNC+_Z0120 | Audio-A2B | 100% | 0% |  |  |  | 无对手件功能未开发 ，按对手件到件计划DCV1 版本完成
38 | SYNC+_Z0121 | 系统设置-常规设置-Disclaimer | 100% | 100% | 刘祺 | 2022-03-15 | 2022-03-22
39 | SYNC+_Z0122 | 驾驶限制 | 100% | 30% | 石磊 | 2022-03-17 | 2022-03-22 | 有严重bug，部分功能无法测试，归为A 类问题。
40 | SYNC+_Z0125 | 系统设置-常规设置-关于本机 | 100% | 100% | 刘祺 | 2022-03-15 | 2022-03-22
41 | SYNC+_Z0126 | 系统设置-常规设置-恢复出厂设置 | 100% | 100% | 刘祺 | 2022-03-15 | 2022-03-22
42 | SYNC+_Z0128 | 系统设置-Wi-Fi 热点 | 100% | 100% | 刘祺 | 2022-03-15 | 2022-03-22
43 | SYNC+_Z0129 | 系统设置-Wi-Fi 设置 | 100% | 100% | 刘祺 | 2022-03-15 | 2022-03-22
44 | SYNC+_Z0152 | 系统设置-时间设置 | 100% | 100% | 刘祺 | 2022-03-15 | 2022-03-22
45 | SYNC+_Z0155 | 系统设置-车载热点 | 100% | 100% | 刘祺 | 2022-03-15 | 2022-03-22
46 | SYNC+_Z0199 | ANC | 0% | 0%
47 | SYNC+_Z0218 | 系统设置-距离单位 | 100% | 100% | 刘祺 | 2022-03-15 | 2022-03-22
48 | SYNC+_Z0219 | 系统设置-温度单位 | 100% | 100% | 刘祺 | 2022-03-15 | 2022-03-22
49 | SYNC+_Z0220 | 系统设置-胎压单位 | 100% | 100% | 刘祺 | 2022-03-15 | 2022-03-22
50 | SYNC+_Z0240 | 信息多屏互动 | 0% | 0%
51 | SYNC+_Z1024 | BT Music | 100% | 100% | 程田田 | 2022-03-15 | 2022-03-22
52 | SYNC+_Z1025 | 蓝牙耳机 | 100% | 50% | 程田田 | 2022-03-15 | 2022-03-21 | 百度未做随心听双开。副驾随心听仅支持打开&播放，随心听双开（主副驾交互等）相关功能暂未实现
53 | SYNC+_0194 | Welcome/Farewell | 100% | 100% | 刘祺 | 2022-03-15 | 2022-03-02
54 | SYNC+_0204 | 精简（屏幕）模式 | 0% | 50% | 刘祺 | 2022-03-15 | 2022-03-22
55 | SYNC+_0205 | 多界面主题 | 0% | 20% | 刘祺 | 2022-03-15 | 2022-03-22
56 | SYNC+_0203 | 多屏/分区 互动 | 100% | 60% | 刘祺 | 2022-03-15 | 2022-03-22 | 驾驶模式分屏已完成，但是副驾内容还未开发
57 | SYNC+_0207 | HUD信息显示 | 0% | 0%
58 | SYNC+_0159 | Theme | 0% | 0%
59 | SYNC+_0221 | CAN升级 | 100% | 100% | 邓丽萍 | 2022-03-15 | 2022-03-22
60 | SYNC+_0089 | 360 摄像头图像 2.0 360 | 0% | 0%
61 | SYNC+_0094 | 多种摄像头 | 0% | 0%
62 | SYNC+_0090 | 360 摄像头图像 | 0% | 0%
63 | SYNC+_0091 | 泊车辅助显示 | 0% | 0%
64 | SYNC+_0092 | 前视摄像头 | 0% | 0%
65 | SYNC+_0093 | 后视摄像头 | 0% | 0%
66 | SYNC+_0095 | 数字倒车影像 | 0% | 0%
67 | SYNC+_0098 | 倒挡来车预警 Cross Traffic Alert (CTA) | 0% | 0%
68 | SYNC+_Z0044 | 车辆设置-Smooth Dimming | 0% | 0%
69 | SYNC+_Z0083 | 车辆控制-Lincoln Camera Shortcut key | 0% | 0%
70 | SYNC+_Z1022 | Integrated AVAS | 0% | 0%
71 | SYNC+_Z0262 | Integrated Sentine | 0% | 0%
72 | SYNC+_Z0290 | Steering Horizon Control | 0% | 0%
3.New Defects Metrics
Defects Metrics | [7 empty] | Redmine系统： 1、缺陷分为四类： Top\A\B\C 禅道系统： 1、缺陷分为三类：High\Middle\Low,分别对应redmine中的A\B\C类
NO. | Feature List | Total Defects | Top | A（High) | B(Middle) | C(low)
1 | Power Management | 12 | 0 | 5 | 7 | 0
2 | Chime | 2 | 0 | 1 | 1
3 | Audio | 4 | 0 | 1 | 3 | 0
4 | 系统设置 | 49 | 0 | 4 | 45 | 0
5 | 空调控制 | 0 | 0 | 0 | 0 | 0
6 | BT（副蓝牙+音乐+电话+耳机） | 48 | 0 | 5 | 43 | 0
7 | USB（视频，音频） | 90 | 0 | 8 | 81 | 1
8 | DLNA(视频+音频+图片) | 17 | 0 | 2 | 15 | 0
9 | 儿童座椅 | 0 | 0 | 0 | 0 | 0
10 | RVC/360 | 0 | 0 | 0 | 0 | 0
11 | system UI | 58 | 0 | 15 | 43 | 0
12 | 工程模式 | 16 | 0 | 1 | 14 | 1
13 | 升级 | 3 | 0 | 1 | 2 | 0
14 | E-call | 1 | 0 | 0 | 1 | 0
15 | system（卡死，黑屏，重启） | 5 | 0 | 3 | 2 | 0
Total |  | 305 | 0 | 46 | 257 | 2
Percentage(%) |  |  | 0% | 15.08% | 84.26% | 0.7782%
4.Test Case Status
NO. | Test Case |  | Manual | pass | Faild | Block | % Test pass rate | %执行率 | % 执行通过率 | 备注
1 | Power Management |  | 668 | 223 | 27 | 418 | 33.38% | 37.43% | 12.49%
2 | Chime |  | 3704 | 1227 | 0 | 2477 | 33.13% | 33.13% | 10.97% | Block原因：Chime内置功放无法发声；Chime声音通道输出不正确
3 | Audio | Audio | 259 | 45 | 27 | 187 | 17.37% | 27.8% | 4.83% | 1.无法登录百度账号，在线音频/视频相关用例未测试； 2.无百度地图应用，导致与地图相关用例未测试； 3.语音功能未实现，语音相关功能未测试； 4.无方控； 5.外置功放功能未实现 6."TA"播报功能未实现 7.导航复播功能未实现 8.暂无subwoofer设备 9.音效功能需要实车测试 10.更多服务功能未实现
4 | 系统设置 | 系统设置 | 409 | 161 | 70 | 178 | 39.36% | 56.48% | 22.23% | 1.无实车环境 2.无方控硬件 3.无实体屏幕 4. 功能缺失
5 | 空调控制 | 空调控制 | 0 | 0 | 0 | 0 | 0% | 0% | 0% | 暂不测试
6 | BT Phone |  | 141 | 88 | 53 | 0 | 62.41% | 100% | 62.41%
7 | BT setting |  | 186 | 96 | 45 | 45 | 51.61% | 75.81% | 39.13% | 1.副驾耳机设置需要进入分屏下才可使用，目前分屏无法使用block测试 2.副驾随心听未集成
8 | BT Music |  | 69 | 17 | 24 | 28 | 24.64% | 59.42% | 14.64% | 1.无方控 2.副驾随心听未集成
9 | USB音乐 |  | 224 | 100 | 65 | 59 | 44.64% | 73.66% | 32.88% | 1.无方控； 2.与360的交互，360功能未实现； 3.与语音交互，语音功能未实现； 4.与地图交互，无地图应用 5.无Ford Hub； 6.无ext2& HFS+格式的U盘 7.无多分区优盘
10 | USB视频 |  | 121 | 60 | 41 | 20 | 49.59% | 83.47% | 41.39% | 1.无方控；2.与360的交互，360功能未实现；3.与语音交互，语音功能未实现
11 | DLNA(视频+音频+图片) | DLNA(视频+音频+图片) | 545 | 205 | 304 | 36 | 37.61% | 93.39% | 35.13%
12 | 儿童座椅 | 儿童座椅 | 31 | 0 | 0 | 31 | 0% | 0% | 0% | 需要到DCV版本进行测试
13 | RVC/360 | RVC/360 | 547 | 0 | 1 | 546 | 0% | 0.1828% | 0% | 倒车功能未完成
14 | system UI | Ford APP（system UI） | 578 | 468 | 58 | 52 | 80.97% | 91% | 73.68% | 1.因电脑投屏分屏部分无法点击 2.百度的应用无法使用 3.倒车无法使用
15 | 工程模式 | 工程模式 | 182 | 87 | 86 | 9 | 47.8% | 95.05% | 45.44%
16 | 升级 | 升级 | 214 | 166 | 12 | 36 | 77.57% | 83.18% | 64.52% | U611第一个版本，无降级可用版本包；U611当前测试版本无镜像文件，无法通过DET进行升级MCU
17 | E-Call |  | 0 | 0 | 0 |  | 0% | 0% | 0% | 暂不测试
| Total |  | 7878 | 2943 | 813 | 4122 | 37.36% | 47.68% | 17.81%
Note on B19: 作者: （造成结果的原因，产生的影响）
Note on C106: 作者: 3、这里的模块最好对应redmin，方便管理
Note on G127: 作者: 执行失败的用例数
Note on H127: 作者: 指阻塞用例数

## Issue list (hidden)
# | 项目 | 跟踪 | 父任务 | 状态 | 优先级 | 主题 | 作者 | 指派给 | 更新于 | 类别 | 发现版本 | 解决版本 | 目标版本 | 验证版本 | 开始日期 | 计划完成日期 | 预期时间 | 耗时 | % 完成 | 创建于 | 结束日期 | 相关的问题 | Resolve type | Severity | How Found | Root Cause | Field Against | Module | Function | Time Spent(H)
80758 | RID0085-02:2020-SAIC-IP31-IP32-CLUSTER-IP31 | Defect |  | New | Normal | [IP31][台架测试][Canout] DBC中未找到ClstrDspdMalflndrLghtW信号 | Wang Kangya | Zhou Yuanxing | 12/09/2020 17:07 |  | v1.2.0.3 |  |  |  | 12/09/2020 |  |  | 0 | 0 | 12/09/2020 17:07 |  |  |  | B | Validation Testing |  | System | System
80756 | RID0085-02:2020-SAIC-IP31-IP32-CLUSTER-IP31 | Defect |  | New | Normal | [IP31][台架测试][Canout] insSenBlkMesEnPrm 默认配置为0 | Wang Kangya | Zhan Cheng | 12/09/2020 16:57 |  | v1.2.0.3 |  |  |  | 12/09/2020 |  |  | 0 | 0 | 12/09/2020 16:57 |  |  |  | B | Validation Testing |  | Software | DI-Warnings_Information
80755 | RID0085-02:2020-SAIC-IP31-IP32-CLUSTER-IP31 | Defect |  | New | Normal | [IP31][台架测试][Canout]外发信号ClstrDspdClswWrnng一直发“0” | Wang Kangya | Xia Wangjie | 12/09/2020 16:39 |  | v1.2.0.3 |  |  |  | 12/09/2020 |  |  | 0 | 0 | 12/09/2020 16:39 |  |  |  | B | Validation Testing |  | Software | DI-Warnings_Information
80753 | RID0085-02:2020-SAIC-IP31-IP32-CLUSTER-IP31 | Defect |  | New | Normal | [IP31][台架测试][Buzzer]GEAR P AUDIBLE WARNING 功能无法触发 | Yu Xiaodong | Zhan Cheng | 12/09/2020 16:01 |  | v1.2.0.3 |  |  |  | 12/09/2020 |  |  | 0 | 0 | 12/09/2020 16:01 |  |  |  | B | Validation Testing |  | Software | DI-Buzzer/Speaker
80752 | RID0085-02:2020-SAIC-IP31-IP32-CLUSTER-IP31 | Defect |  | New | Normal | [IP31][台架测试][Canout]外发信号AirbagWrnngIndF一直发“0” | Wang Kangya | Xia Wangjie | 12/09/2020 17:23 |  | v1.2.0.3 |  |  |  | 12/09/2020 |  |  | 0 | 0 | 12/09/2020 16:01 |  |  |  | B | Validation Testing |  | Software | DI-Telltales
80746 | RID0085-02:2020-SAIC-IP31-IP32-CLUSTER-IP31 | Defect |  | New | Normal | [IP31][台架测试][Popup] PDC TYPE==1时，泊车辅助系统故障请维修文字报警及声音报警无法触发 | Yu Xiaodong | Zhan Cheng | 12/09/2020 15:33 |  | v1.2.0.3 |  |  |  | 12/09/2020 |  |  | 0 | 0 | 12/09/2020 15:33 |  |  |  | B | Validation Testing |  | Software | DI-Warnings_Information
80705 | RID0085-02:2020-SAIC-IP31-IP32-CLUSTER-IP31 | Defect |  | New | Normal | [IP31][HMI]设置界面，目前软件做法为背光亮度可以循环调节，系统确认下IP31是否要改成不循环调节 | Zhang Dong | Zhou Yuanxing | 11/09/2020 13:06 |  | v1.2.0.3 |  |  |  | 11/09/2020 |  |  | 0 | 0 | 11/09/2020 13:06 |  |  |  | B | Validation Testing |  | System | HMI
80704 | RID0085-02:2020-SAIC-IP31-IP32-CLUSTER-IP31 | Defect |  | New | Normal | [IP31][HMI]当有故障信息界面有可查询报警时，再触发一个C类报警，会将可查询的报警文字遮挡 | Zhang Dong | Gao Shan | 11/09/2020 13:02 |  | v1.2.0.3 |  |  |  | 11/09/2020 |  |  | 0 | 0 | 11/09/2020 13:02 |  |  |  | B | Validation Testing |  | Software | HMI
80703 | RID0085-02:2020-SAIC-IP31-IP32-CLUSTER-IP31 | Defect |  | Pre-Invalid | Normal | [IP31][ADAS][SUPER TJA]配置insSTJAActMesEnPrm = 0，TJAICASysSts = 7，SUPER TJA ACTIVE MESSAGE报警显示 | Zhang Dong | Xia Wangjie | 11/09/2020 15:17 |  | v1.2.0.3 |  |  |  | 11/09/2020 |  |  | 0 | 0 | 11/09/2020 13:01 |  |  |  | B | Validation Testing |  | Software | DI-Warnings_Information
80702 | RID0085-02:2020-SAIC-IP31-IP32-CLUSTER-IP31 | Defect |  | Pre-Invalid | Normal | [IP31][ADAS][SUPER TJA]配置insSTJAStndbyMesEnPrm = 0，TJAICASysSts = 4/5/6，SUPER TJA STANDY MESSAGE报警显示 | Zhang Dong | Xia Wangjie | 11/09/2020 15:14 |  | v1.2.0.3 |  |  |  | 11/09/2020 |  |  | 0 | 0 | 11/09/2020 13:00 |  |  |  | B | Validation Testing |  | Software | DI-Warnings_Information
80701 | RID0085-02:2020-SAIC-IP31-IP32-CLUSTER-IP31 | Defect |  | Pre-Invalid | Normal | [IP31][ADAS][SUPER TJA]TJAICASysSts = 4-7，无声音报警 | Zhang Dong | Xia Wangjie | 11/09/2020 15:17 |  | v1.2.0.3 |  |  |  | 11/09/2020 |  |  | 0 | 0 | 11/09/2020 13:00 |  |  |  | B | Validation Testing |  | Software | DI-Buzzer/Speaker
80700 | RID0085-02:2020-SAIC-IP31-IP32-CLUSTER-IP31 | Defect |  | Pre-Invalid | Normal | [IP31][ADAS][SUPER TJA]TJAICASysSts = 7-4，无声音报警 | Zhang Dong | Xia Wangjie | 11/09/2020 15:18 |  | v1.2.0.3 |  |  |  | 11/09/2020 |  |  | 0 | 0 | 11/09/2020 12:59 |  |  |  | B | Validation Testing |  | Software | DI-Buzzer/Speaker
80699 | RID0085-02:2020-SAIC-IP31-IP32-CLUSTER-IP31 | Defect |  | Pre-Invalid | Normal | [IP31][ADAS][SUPER TJA]insADASType=2时，无SUPER TJA功能 | Zhang Dong | Xia Wangjie | 11/09/2020 15:18 |  | v1.2.0.3 |  |  |  | 11/09/2020 |  |  | 0 | 0 | 11/09/2020 12:58 |  |  |  | B | Validation Testing |  | Software | DI-Warnings_Information
80698 | RID0085-02:2020-SAIC-IP31-IP32-CLUSTER-IP31 | Defect |  | New | Normal | [IP31][ADAS][SUPER TJA]系统确认，超级交通功能退出报警、功能激活、功能待命报警是否进入信息中心，实际软件不进入信息中心 | Zhang Dong | Zhou Yuanxing | 11/09/2020 12:57 |  | v1.2.0.3 |  |  |  | 11/09/2020 |  |  | 0 | 0 | 11/09/2020 12:57 |  |  |  | B | Validation Testing |  | Software | DI-Warnings_Information
80697 | RID0085-02:2020-SAIC-IP31-IP32-CLUSTER-IP31 | Defect |  | New | Normal | [IP31][ADAS][SUPER TJA]系统确认，超级交通功能退出报警、功能激活、功能待命报警，报警信息和翻译目前软件是否可行 | Zhang Dong | Zhou Yuanxing | 11/09/2020 12:57 |  | v1.2.0.3 |  |  |  | 11/09/2020 |  |  | 0 | 0 | 11/09/2020 12:57 |  |  |  | B | Validation Testing |  | System | DI-Warnings_Information
80696 | RID0085-02:2020-SAIC-IP31-IP32-CLUSTER-IP31 | Defect |  | Pre-Invalid | Normal | [IP31][ADAS][SUPER TJA]配置insSTJAQuitMesEnPrm = 0，TJAICASysSts = 7-4，有报警信息显示 | Zhang Dong | Xia Wangjie | 11/09/2020 15:18 |  | v1.2.0.3 |  |  |  | 11/09/2020 |  |  | 0 | 0 | 11/09/2020 12:55 |  |  |  | B | Validation Testing |  | Software | DI-Warnings_Information
80695 | RID0085-02:2020-SAIC-IP31-IP32-CLUSTER-IP31 | Defect |  | New | Normal | [IP31][ADAS][SUPER TJA]TJAICASysSts = 7-4，报警信息与SRD不符 | Zhang Dong | Gao Shan | 11/09/2020 12:54 |  | v1.2.0.3 |  |  |  | 11/09/2020 |  |  | 0 | 0 | 11/09/2020 12:54 |  |  |  | B | Validation Testing |  | Software | DI-Warnings_Information
80694 | RID0085-02:2020-SAIC-IP31-IP32-CLUSTER-IP31 | Defect |  | Pre-Invalid | Normal | [IP31][ADAS][SUPER TJA]非ADAS界面，TJAICASysSts = 0-4/5/6/7，仪表不会跳转到ADAS界面 | Zhang Dong | Xia Wangjie | 11/09/2020 15:19 |  | v1.2.0.3 |  |  |  | 11/09/2020 |  |  | 0 | 0 | 11/09/2020 12:53 |  |  |  | B | Validation Testing |  | Software | Power
80693 | RID0085-02:2020-SAIC-IP31-IP32-CLUSTER-IP31 | Defect |  | Pre-Invalid | Normal | [IP31][ADAS][SUPER TJA]TJAICASysSts = 5/6/7，TJAICASysFltSts = 2/3，绿灯常亮 | Zhang Dong | Xia Wangjie | 11/09/2020 15:21 |  | v1.2.0.3 |  |  |  | 11/09/2020 |  |  | 0 | 0 | 11/09/2020 12:52 |  |  |  | B | Validation Testing |  | Software | Diagnostic
80692 | RID0085-02:2020-SAIC-IP31-IP32-CLUSTER-IP31 | Defect |  | Pre-Invalid | Normal | [IP31][ADAS][SUPER TJA]TJAICASysSts = 5/6/7，配置insTJAGrenLampEnPrm = 0，绿灯显示 | Zhang Dong | Xia Wangjie | 11/09/2020 15:20 |  | v1.2.0.3 |  |  |  | 11/09/2020 |  |  | 0 | 0 | 11/09/2020 12:52 |  |  |  | B | Validation Testing |  | Software | DI-Telltales
76893 | RID0085-02:2020-SAIC-IP31-IP32-CLUSTER-IP31 | Defect |  | Closed | Normal | [IP31][台架测试][Output]当ECMPressClBrkRmndrHSC4为3或 BCMPressBrkRmndrHSC4为0时ClstrDspdClSwWrnngHSC4输出有误 | Wang Kangya | Zhou Yuanxing | 11/09/2020 12:42 |  | v1.2.0.1 |  | v1.1.0.9 | v1.2.0.3 | 08/07/2020 |  |  | 0 | 100 | 08/07/2020 16:59 | 11/09/2020 12:42 |  | Fixed | B | Validation Testing | SW Requirement | Software | DI-Warnings_Information |  | 2
76887 | RID0085-02:2020-SAIC-IP31-IP32-CLUSTER-IP31 | Defect |  | Closed | Normal | [IP31][台架测试][转速]转速段数及数字转速在部分转速值下显示有误 | Wang Kangya | Zhou Yuanxing | 11/09/2020 12:42 |  | v1.2.0.1 |  |  | v1.2.0.3 | 08/07/2020 |  | 1 | 0 | 100 | 08/07/2020 16:35 | 11/09/2020 12:42 |  | Fixed | B | Validation Testing | SW Requirement | Software | DI-Tachometer | HMI-Display | 1
74997 | RID0085-02:2020-SAIC-IP31-IP32-CLUSTER-IP31 | Defect |  | Closed | Normal | [IP31][台架测试][QA]外发信号ClstrDownBtnSts、ClstrUpBtnSts、ClstrEnterBtnSts、ClstrLeftBtnSts、ClstrRightBtnSts，在未连接中控视频交互时是否应该有外发 | Qi Yue | Zhou Yuanxing | 09/07/2020 10:12 |  | V1.1.0.8 |  | SRD v3.0 | v1.2.0.1 | 06/06/2020 |  |  | 0 | 100 | 06/06/2020 14:25 | 09/07/2020 10:12 |  | Fixed | B | Validation Testing | SW Requirement | System | System |  | 2
74897 | RID0085-02:2020-SAIC-IP31-IP32-CLUSTER-IP31 | Defect |  | Closed | Normal | [IP31][台架测试][HMI]触发超速报警灯闪烁，然后在灯亮的时候在菜单里把超速设置成OFF,报警灯会先显示0，再消失 | Jiang Kai | Gao Shan | 11/09/2020 12:47 |  | V1.1.0.8 | v1.2.0.2 | v1.2.0.2 | v1.2.0.3 | 04/06/2020 | 30/06/2020 |  | 0 | 0 | 04/06/2020 14:52 | 11/09/2020 12:47 |  | Fixed | B | Validation Testing | Task Scheduling | Software | HMI |  | 0.1
74893 | RID0085-02:2020-SAIC-IP31-IP32-CLUSTER-IP31 | Defect |  | Closed | Normal | [IP31][台架测试][ADAS]请手握方向盘声音输出占空比与chime列表不一致 | Dong Shiqi | Zhou Yuanxing | 06/07/2020 14:08 |  | V1.1.0.8 |  | SRD v3.0 | v1.2.0.1 | 04/06/2020 |  |  | 0 | 100 | 04/06/2020 14:14 | 06/07/2020 14:08 |  | Works as design | B | Validation Testing | SW Requirement | Software | DI-Buzzer/Speaker |  | 2
74886 | RID0085-02:2020-SAIC-IP31-IP32-CLUSTER-IP31 | Defect |  | Closed | Normal | [IP31][台架测试][QA]AEB SYSTEM ACTIVE MESSAGE 弹框报警显示内容 SRD描述与message列表不一致， 请系统确认以哪个为准 | Dong Shiqi | Zhou Yuanxing | 06/07/2020 14:18 |  | V1.1.0.8 |  | SRD v3.0 |  | 04/06/2020 |  |  | 0 | 100 | 04/06/2020 12:46 | 06/07/2020 14:18 |  | Fixed | B | Validation Testing | SW Requirement | System | System |  | 2
74883 | RID0085-02:2020-SAIC-IP31-IP32-CLUSTER-IP31 | Defect |  | Deferred | Normal | [IP31][台架测试][TC]小计里程，里程备份值改变时，小计数值会跳变到备份值再为0 | Qi Yue | Liu Zengdong | 04/06/2020 15:20 |  | V1.1.0.8 |  |  |  | 04/06/2020 |  | 1 | 0 | 100 | 04/06/2020 10:45 |  |  |  | B | Validation Testing | SW Requirement | Software | DI-ODO/TRIP | HMI-Display | 1
74859 | RID0085-02:2020-SAIC-IP31-IP32-CLUSTER-IP31 | Defect |  | Closed | Normal | [IP31][台架测试][声音]RCTA AUDIBLE WARNING BEEP声音频率、触发逻辑与需求不符 | Yu Xiaodong | Zhou Yuanxing | 06/07/2020 14:36 |  | V1.1.0.8 |  | SRD v3.0 | v1.2.0.1 | 03/06/2020 |  |  | 0 | 0 | 03/06/2020 17:32 | 06/07/2020 14:36 |  | Fixed | B | Validation Testing | SW Requirement | Software | DI-Buzzer/Speaker |  | 2
74856 | RID0085-02:2020-SAIC-IP31-IP32-CLUSTER-IP31 | Defect |  | Reopen | Normal | [IP31][台架测试][buzzer]RIGHT /LEFT RCTA AUDIBLE WARNING BEEP 声音类型Lv1响3次，SRD注明“声音类型是Beep(750Hz)：Rear PDC Lv2 （Lv1是长鸣档），只响3次！”Lv2现已删除 | Li Xiaoli | Zhou Yuanxing | 11/09/2020 12:50 |  | V1.1.0.8 |  | SRD v4.0 | v1.2.0.3 | 03/06/2020 |  |  | 0 | 100 | 03/06/2020 17:15 |  |  | Fixed | B | Validation Testing | SW Requirement | System | System |  | 2
74827 | RID0085-02:2020-SAIC-IP31-IP32-CLUSTER-IP31 | Defect |  | Closed | Normal | [IP31][台架测试][电池电量]配置 insEBSEnPrm =1，信号BatSOCSts=0x0—>0x1之间切换，电量不会变化 | Chen Wenxue | Liu Zengdong | 05/06/2020 14:51 |  | V1.1.0.8 | v1.1.0.7 |  | v1.1.0.9 | 03/06/2020 |  | 1 | 0 | 100 | 03/06/2020 13:34 | 05/06/2020 14:51 |  | Fixed | B | Validation Testing | SW Requirement | Software | DI-TC | HMI-Display | 1
74731 | RID0085-02:2020-SAIC-IP31-IP32-CLUSTER-IP31 | Defect |  | Closed | Normal | [IP31][台架测试][popup]门开报警中后备箱单独触发不进入信息中心，与其他门开一起触发后按OK键会一起进去报警中心，请问这样做对吗，SRD没有明确规定 | Feng Jing | Zhan Cheng | 03/06/2020 10:46 |  | V1.1.0.8 |  | SRD v4.0 | V1.1.0.8 | 01/06/2020 |  |  | 0 | 100 | 01/06/2020 20:33 | 03/06/2020 10:46 |  | Works as design | B | Validation Testing | SW Requirement | Software | DI-Warnings_Information |  | 2
74730 | RID0085-02:2020-SAIC-IP31-IP32-CLUSTER-IP31 | Defect |  | Closed | Normal | [IP31][台架测试][popup]SRD中将“请驾驶员系好安全带”删除了，HMI文档中只有请系好安全带，实际文字报警触发的是请驾驶员系好安全带，请确认这个文字报警如何显示 | Feng Jing | Zhou Yuanxing | 03/06/2020 10:55 |  | v1.1.0.7 |  | SRD v3.0 | V1.1.0.8 | 01/06/2020 |  |  | 0 | 100 | 01/06/2020 20:32 | 03/06/2020 10:55 |  | Works as design | B | Validation Testing | SW Requirement | Software | DI-Warnings_Information |  | 1
74729 | RID0085-02:2020-SAIC-IP31-IP32-CLUSTER-IP31 | Defect |  | Closed | Normal | [IP31][台架测试][蜂鸣]GearP Audible Warning无声音 | Feng Jing | Zhou Yuanxing | 09/07/2020 11:52 |  | v1.1.0.7 |  | SRD v3.0 | v1.2.0.1 | 01/06/2020 |  |  | 0 | 100 | 01/06/2020 20:29 | 09/07/2020 11:52 |  | Fixed | B | Validation Testing | SW Requirement | Software | DI-Buzzer/Speaker |  | 2
74728 | RID0085-02:2020-SAIC-IP31-IP32-CLUSTER-IP31 | Defect |  | Closed | Normal | [IP31][台架测试][ADAS]间接式疲劳检测系统不可用，弹窗实际显示“疲劳检测系统不可用” | Li Xiaoli | Zhou Yuanxing | 09/07/2020 10:12 |  | v1.1.0.7 |  | v1.1.0.5 | v1.2.0.1 | 01/06/2020 |  |  | 0 | 0 | 01/06/2020 20:17 | 09/07/2020 10:12 |  | Fixed | B | Validation Testing | SW Requirement | Software | HMI | HMI-Display | 2
74727 | RID0085-02:2020-SAIC-IP31-IP32-CLUSTER-IP31 | Defect |  | Closed | Normal | [IP31][台架测试][ADAS]间接式疲劳检测系统故障，弹窗实际显示“疲劳检测系统故障” | Li Xiaoli | Zhou Yuanxing | 09/07/2020 10:11 |  | v1.1.0.7 |  | V1.1.0.2 | v1.2.0.1 | 01/06/2020 |  |  | 0 | 0 | 01/06/2020 20:16 | 09/07/2020 10:11 |  | Fixed | B | Validation Testing | SW Requirement | Software | HMI | HMI-Display | 2
74726 | RID0085-02:2020-SAIC-IP31-IP32-CLUSTER-IP31 | Defect |  | Closed | Normal | [IP31][台架测试][ADAS]车道保持系统是否有adas type2？SRD中车道保持系统小章节中可以搜索到adas type2对应的信号，但无法触发 | Li Xiaoli | Zhou Yuanxing | 03/06/2020 10:59 |  | v1.1.0.7 | v1.1.0.7 | v1.1.0.6 | V1.1.0.8 | 01/06/2020 | 02/06/2020 |  | 0 | 0 | 01/06/2020 20:02 | 03/06/2020 10:59 |  | Fixed | B | Validation Testing | SW Requirement | System | System |  | 1
74722 | RID0085-02:2020-SAIC-IP31-IP32-CLUSTER-IP31 | Defect |  | Closed | Normal | [IP31][台架测试][ADAS]RDASysSta丢失未按照6处理 | Li Xiaoli | Xia Wangjie | 03/06/2020 12:55 |  | v1.1.0.7 | V1.1.0.8 |  | V1.1.0.8 | 01/06/2020 |  |  | 0 | 0 | 01/06/2020 17:11 | 03/06/2020 12:55 |  | Fixed | B | Validation Testing | SW Requirement | Software | HMI | HMI-Display | 1
74720 | RID0085-02:2020-SAIC-IP31-IP32-CLUSTER-IP31 | Defect |  | Closed | Normal | [IP31][台架测试][TC]21.6章节提到 点亮有“格段回滞2%”是否需要做 | Wang Kangya | Liu Zengdong | 03/06/2020 13:22 |  | v1.1.0.7 | v1.1.0.7 |  | V1.1.0.8 | 01/06/2020 |  | 1 | 0 | 100 | 01/06/2020 16:52 | 03/06/2020 13:22 |  | Fixed | B | Validation Testing | SW Requirement | System | System | Diagnostic | 1
74719 | RID0085-02:2020-SAIC-IP31-IP32-CLUSTER-IP31 | Defect |  | Closed | Normal | [IP31][台架测试][TC] 油耗趋势图章节中提到的InsConsSamIntDistPrm配置字是否有误 | Wang Kangya | Zhou Yuanxing | 03/06/2020 13:35 |  | v1.1.0.7 |  | SRD v3.0 | V1.1.0.8 | 01/06/2020 |  |  | 0 | 100 | 01/06/2020 16:51 | 03/06/2020 13:35 |  | Fixed | B | Validation Testing | SW Requirement | Software | System |  | 1
74708 | RID0085-02:2020-SAIC-IP31-IP32-CLUSTER-IP31 | Defect |  | Closed | Normal | [IP31][台架测试][Canout] 燃油值由没有超出范围到Out of rang，FuelLvlPcntV由0变为1时，FuelLvlPcnt的值在不断更新，IGN OFF再ON，燃油表指示为0，但FuelLvlPcnt输出仍然在原来的值上不断下降更新 | Qi Yue | Zhou Yuanxing | 06/07/2020 15:23 |  | v1.1.0.7 | v1.1.0.7 |  | v1.2.0.1 | 01/06/2020 |  |  | 0 | 100 | 01/06/2020 15:25 | 06/07/2020 15:23 |  | Fixed | B | Validation Testing | SW Requirement | Software | DI-Fuel | HMI-Display | 1
74701 | RID0085-02:2020-SAIC-IP31-IP32-CLUSTER-IP31 | Defect |  | Closed | Normal | [IP31][台架测试][ADAS]请手握方向盘（方向盘红色），此弹窗未按照触发条件触发 | Li Xiaoli | Zhou Yuanxing | 06/07/2020 15:29 |  | v1.1.0.7 |  | SRD v3.0 | v1.2.0.1 | 01/06/2020 |  |  | 0 | 100 | 01/06/2020 14:33 | 06/07/2020 15:29 |  | Fixed | B | Validation Testing | SW Requirement | Software | HMI | HMI-Display | 2
74699 | RID0085-02:2020-SAIC-IP31-IP32-CLUSTER-IP31 | Defect |  | Closed | Normal | [IP31][台架测试][ADAS]车道保持系统故障 请维修！,SRD和软件实现的“请维修”后无感叹号，HMI信息文件中“请维修”后有感叹号，请确认？ | Li Xiaoli | Zhou Yuanxing | 03/06/2020 15:02 |  | v1.1.0.7 |  | SRD v3.0 | V1.1.0.8 | 01/06/2020 |  |  | 0 | 100 | 01/06/2020 14:18 | 03/06/2020 15:02 |  | Fixed | B | Validation Testing | SW Requirement | System | System |  | 2
74694 | RID0085-02:2020-SAIC-IP31-IP32-CLUSTER-IP31 | Defect |  | Closed | Normal | [IP31][台架测试][ADAS]ACC巡航速度目标车速值，未按照信号收取到的值直接显示，DRIVER SELECT TARGET SPEED=100，巡航车速显示1km/h（仅ADAS类型配置为1有此现象，配置为2正常） | Li Xiaoli | Xia Wangjie | 07/07/2020 09:04 |  | v1.1.0.7 | SRD v3.0 | SRD v3.0 | v1.2.0.1 | 31/05/2020 |  |  | 0 | 100 | 31/05/2020 16:54 | 07/07/2020 09:04 |  | Fixed | B | Validation Testing | SW Requirement | Software | HMI |  | 1
74693 | RID0085-02:2020-SAIC-IP31-IP32-CLUSTER-IP31 | Defect |  | Invalid | Normal | [IP31][台架测试][ADAS]自适应巡航系统故障请维修！ 未按照触发条件实现（同问题#65343） | Li Xiaoli | Xia Wangjie | 01/06/2020 16:22 |  | v1.1.0.7 |  |  |  | 31/05/2020 |  |  | 0 | 0 | 31/05/2020 15:31 | 01/06/2020 16:22 |  |  | B | Validation Testing |  | Software | HMI | HMI-Display
74675 | RID0085-02:2020-SAIC-IP31-IP32-CLUSTER-IP31 | Defect |  | Closed | Normal | [IP31][台架测试][TC]平均油耗显示一个值时 长按OK键清零后行驶500米后平均油耗第一个值不是9.2 （自启动和自复位后的平均油耗显示都有此现象） | Wang Kangya | Zhou Yuanxing | 03/06/2020 15:03 |  | v1.1.0.7 |  | SRD v3.0 | V1.1.0.8 | 29/05/2020 |  |  | 0 | 100 | 29/05/2020 16:48 | 03/06/2020 15:03 |  | Works as design | C | Validation Testing | SW Requirement | Software | DI-TC |  | 1
74674 | RID0085-02:2020-SAIC-IP31-IP32-CLUSTER-IP31 | Defect |  | Closed | Normal | [IP31][台架测试][TC] insTCFuelConsLowerLimitPrm配置成1/2/3/4/5/6/7时 油耗趋势图里的平均油耗显示最小仍可以达到0.1AVG | Wang Kangya | Zhou Yuanxing | 03/06/2020 15:05 |  | v1.1.0.7 |  | SRD v3.0 | V1.1.0.8 | 29/05/2020 |  |  | 0 | 100 | 29/05/2020 16:47 | 03/06/2020 15:05 |  | Fixed | B | Validation Testing | SW Requirement | Software | DI-TC |  | 2
74662 | RID0085-02:2020-SAIC-IP31-IP32-CLUSTER-IP31 | Defect |  | Deferred | Normal | 【IP31】C112的byte1-byte4写入值与读到的值不一致 | Li Mingmo | Zhou Yuanxing | 04/06/2020 09:20 |  | v1.1.0.7 |  | SRD v3.0 |  | 29/05/2020 |  |  | 0 | 0 | 29/05/2020 16:06 |  |  |  | B | Validation Testing |  | Software | Diagnostic | Diagnostic
74661 | RID0085-02:2020-SAIC-IP31-IP32-CLUSTER-IP31 | Defect |  | Invalid | Normal | [IP31][台架测试][导航互联]仪表处于导航界面。然后异常电压恢复，导航就会一直连接不上 | Jiang Kai | Zhan Cheng | 29/05/2020 16:07 |  | v1.1.0.7 |  |  |  | 29/05/2020 |  |  | 0 | 0 | 29/05/2020 16:05 | 29/05/2020 16:07 |  |  | B | Validation Testing |  | Software | HMI
74652 | RID0085-02:2020-SAIC-IP31-IP32-CLUSTER-IP31 | Defect |  | Closed | Normal | [IP31][台架测试][导航互联]断开LVDS线，Can 0x367 FICMAvlblSts仍然发1,导航界面显示未连接 | Jiang Kai | Zhou Yuanxing | 09/07/2020 10:25 |  | v1.1.0.7 |  | SRD v3.0 | v1.2.0.1 | 29/05/2020 |  |  | 0 | 100 | 29/05/2020 15:37 | 09/07/2020 10:25 |  | Fixed | B | Validation Testing | SW Requirement | Software | HMI |  | 2
74626 | RID0085-02:2020-SAIC-IP31-IP32-CLUSTER-IP31 | Defect |  | Invalid | Normal | [IP31][台架测试][导航互联]切换到仪表收音机界面，在主机上点暂停，仪表显示仍在播放 | Jiang Kai | Jiang Kai | 29/05/2020 14:22 |  | v1.1.0.7 |  |  |  | 29/05/2020 |  |  | 0 | 0 | 29/05/2020 13:56 | 29/05/2020 14:22 |  |  | B | Validation Testing |  | Software | HMI
74620 | RID0085-02:2020-SAIC-IP31-IP32-CLUSTER-IP31 | Defect |  | Closed | Normal | [IP31][台架测试][ADAS]ACC SYSTEM FAULT LAMP ON(YELLOW),配置insADASType=2时，此灯未能触发 | Li Xiaoli | Zhou Yuanxing | 03/06/2020 15:18 |  | v1.1.0.7 | SRD v2.0 | SRD v3.0 | V1.1.0.8 | 29/05/2020 |  |  | 0 | 0 | 29/05/2020 13:49 | 03/06/2020 15:18 |  | Fixed | B | Validation Testing | SW Requirement | Software | DI-Telltales | HMI-Display | 1
74602 | RID0085-02:2020-SAIC-IP31-IP32-CLUSTER-IP31 | Defect |  | Pre-Invalid | Normal | 【IP31】高低压恢复后，诊断恢复时间错误 | Li Mingmo | Xu Kangyao | 05/06/2020 19:16 |  | v1.1.0.7 |  |  | V1.1.0.8 | 29/05/2020 |  |  | 0 | 0 | 29/05/2020 13:04 |  |  |  | B | Validation Testing |  | Software | Network | DTC
74600 | RID0085-02:2020-SAIC-IP31-IP32-CLUSTER-IP31 | Defect |  | Resolved | Normal | [IP31][台架测试][QA]EOL文档里的问题 | Jiang Kai | Zhou Yuanxing | 09/07/2020 11:12 |  | v1.1.0.7 |  | SRD v4.0 |  | 29/05/2020 |  |  | 0 | 100 | 29/05/2020 11:02 |  |  | Fixed | B | Validation Testing | SW Requirement | System | EOL |  | 2
74599 | RID0085-02:2020-SAIC-IP31-IP32-CLUSTER-IP31 | Defect |  | Closed | Normal | [IP31][台架测试][EOL]PIN5和6和25接低，然后22 E9 00 ，读出来的结果有问题 | Jiang Kai | Zhou Yuanxing | 09/07/2020 11:13 |  | v1.1.0.7 |  | SRD v3.0 | v1.2.0.1 | 29/05/2020 |  |  | 0 | 100 | 29/05/2020 10:58 | 09/07/2020 11:13 |  | Fixed | B | Validation Testing | SW Requirement | Software | EOL |  | 2
74595 | RID0085-02:2020-SAIC-IP31-IP32-CLUSTER-IP31 | Defect |  | Closed | Normal | [IP31][台架测试][EOL]2F EC 01 03 03，然后退出断码屏控制，转速表会闪一下 | Jiang Kai | Zhou Yuanxing | 03/06/2020 15:27 |  | v1.1.0.7 |  |  | V1.1.0.8 | 29/05/2020 |  |  | 0 | 100 | 29/05/2020 10:18 | 03/06/2020 15:27 |  | Fixed | B | Validation Testing | SW Requirement | Software | EOL |  | 2
74593 | RID0085-02:2020-SAIC-IP31-IP32-CLUSTER-IP31 | Defect |  | Closed | Normal | [IP31][台架测试][EOL]2F EC 01 03 01,LED屏和断码屏上灯也点亮了 | Jiang Kai | Zhou Yuanxing | 03/06/2020 17:48 |  | v1.1.0.7 |  | SRD v3.0 | V1.1.0.8 | 29/05/2020 |  |  | 0 | 100 | 29/05/2020 10:14 | 03/06/2020 17:48 |  | Fixed | B | Validation Testing | SW Requirement | Software | EOL |  | 1
74536 | RID0085-02:2020-SAIC-IP31-IP32-CLUSTER-IP31 | Defect |  | Resolved | Normal | 【IP31】0x473节点丢失，不记DTC U1500 00 | Li Mingmo | Zhou Yuanxing | 08/06/2020 18:40 |  | v1.1.0.7 |  | SRD v3.0 |  | 28/05/2020 |  |  | 0 | 100 | 28/05/2020 13:25 |  |  | Fixed | B | Validation Testing | SW Requirement | Software | Diagnostic | DTC | 2
74534 | RID0085-02:2020-SAIC-IP31-IP32-CLUSTER-IP31 | Defect |  | Deferred | Normal | 【IP31】2F控制D101，设置值为0x40和0x10，屏幕无反应 | Li Mingmo | Liu Zengdong | 04/06/2020 18:53 |  | v1.1.0.7 | v1.1.0.7 | v1.1.0.7 | V1.1.0.8 | 28/05/2020 |  |  | 0 | 0 | 28/05/2020 11:06 |  |  | Fixed | B | Validation Testing | SW Coding Error | Software | Diagnostic | Diagnostic | 5
74406 | RID0085-02:2020-SAIC-IP31-IP32-CLUSTER-IP31 | Defect |  | Closed | Normal | [IP31][台架测试][Q&A]启停系统当前不可用触发后 异常电压恢复 报警指示灯是否要再次闪烁3次 | Yu Xiaodong | Zhou Yuanxing | 03/06/2020 15:43 |  | v1.1.0.7 |  | SRD v3.0 | V1.1.0.8 | 28/05/2020 |  |  | 0 | 100 | 28/05/2020 10:41 | 03/06/2020 15:43 | 关联到 #71020 | Fixed | B | Validation Testing | SW Requirement | System | System |  | 1
74371 | RID0085-02:2020-SAIC-IP31-IP32-CLUSTER-IP31 | Defect |  | Invalid | Normal | 【IP31】02会话下，发送22读DID，有时回NRC7F | Li Mingmo | Xu Kangyao | 04/06/2020 10:01 |  | v1.1.0.7 |  |  |  | 28/05/2020 |  |  | 0 | 0 | 28/05/2020 09:34 | 04/06/2020 10:01 |  |  | B | Validation Testing |  | Software | Diagnostic | Diagnostic
74364 | RID0085-02:2020-SAIC-IP31-IP32-CLUSTER-IP31 | Defect |  | Closed | Normal | [IP31][台架测试][TC] 偶现 车速给＞5km/h之后 然后BAT reset后自启动和自复位的平均数值与计算值偏差较大 | Wang Kangya | Zhou Yuanxing | 06/07/2020 14:47 |  | v1.1.0.7 |  | SRD v3.0 | v1.2.0.1 | 27/05/2020 |  | 1 | 0 | 100 | 27/05/2020 17:45 | 06/07/2020 14:47 |  | Fixed | C | Validation Testing | SW Requirement | Software | DI-TC | HMI-Display | 1
74363 | RID0085-02:2020-SAIC-IP31-IP32-CLUSTER-IP31 | Defect |  | Closed | Normal | [IP31][台架测试][TC] 车速给＞5km/h之后 车速有效给1 然后BAT reset后自启动和自复位的数据都正常显示 | Wang Kangya | Liu Zengdong | 03/06/2020 15:48 |  | v1.1.0.7 | V1.1.0.8 |  | V1.1.0.8 | 27/05/2020 |  | 1 | 0 | 100 | 27/05/2020 17:37 | 03/06/2020 15:48 |  | Fixed | B | Validation Testing | SW Requirement | Software | DI-TC | Diagnostic | 1
74362 | RID0085-02:2020-SAIC-IP31-IP32-CLUSTER-IP31 | Defect |  | Closed | Normal | [IP31][台架测试][TC] 续航里程显示miles切换到km时 会先显示---再显示正常值 | Wang Kangya | Zhou Yuanxing | 03/06/2020 15:49 |  | v1.1.0.7 |  | SRD v3.0 | V1.1.0.8 | 27/05/2020 |  |  | 0 | 100 | 27/05/2020 17:36 | 03/06/2020 15:49 |  | Fixed | C | Validation Testing | SW Requirement | Software | DI-TC |  | 1
74361 | RID0085-02:2020-SAIC-IP31-IP32-CLUSTER-IP31 | Defect |  | Closed | Normal | [IP31][台架测试][TC] ODO在显示ERR时 超时0x473 会显示2s左右的正常值 再显示Fault | Wang Kangya | Zhou Yuanxing | 03/06/2020 15:57 |  | v1.1.0.7 |  | SRD v3.0 | V1.1.0.8 | 27/05/2020 |  |  | 0 | 100 | 27/05/2020 17:34 | 03/06/2020 15:57 |  | Fixed | B | Validation Testing | SW Requirement | Software | DI-ODO/TRIP |  | 1
74357 | RID0085-02:2020-SAIC-IP31-IP32-CLUSTER-IP31 | Defect |  | Closed | Normal | [IP31][台架测试][ADAS]在任意界面触发TJA/ACC目标车速和跟车时距设置popup后，等5s文字报警消失后，按键不可用 | Feng Jing | Gao Shan | 04/06/2020 09:55 |  | v1.1.0.7 | V1.1.0.8 |  | V1.1.0.8 | 27/05/2020 |  |  | 0 | 0 | 27/05/2020 16:59 | 04/06/2020 09:55 |  | Fixed | A | Validation Testing | SW Coding Error | Software | HMI |  | 1
74345 | RID0085-02:2020-SAIC-IP31-IP32-CLUSTER-IP31 | Defect |  | Closed | Normal | 【IP31】02会话下，发送760 8 06 2E F1 AA 00 00 00，回NRC33（应当回NRC13） | Li Mingmo | Xu Kangyao | 04/06/2020 10:02 |  | v1.1.0.7 | v1.1.0.7 |  | V1.1.0.8 | 27/05/2020 |  |  | 0 | 0 | 27/05/2020 16:44 | 04/06/2020 10:02 |  | Fixed | B | Validation Testing | SW Requirement | Software | Diagnostic | Diagnostic | 0
73466 | RID0085-02:2020-SAIC-IP31-IP32-CLUSTER-IP31 | Defect |  | Closed | Normal | [IP31][实车问题]中控更新语言为英文后，中控为英文，但是仪表并未改为英文，仍为中文显示。 | Zhang Xiao | Zhou Yuanxing | 03/06/2020 16:24 |  | v1.1.0.6 |  | SRD v3.0 | V1.1.0.8 | 15/05/2020 |  |  | 0 | 100 | 15/05/2020 12:51 | 03/06/2020 16:24 |  | Works as design | B | Validation Testing | SW Requirement | Software | HMI | HMI-Settings | 1
73465 | RID0085-02:2020-SAIC-IP31-IP32-CLUSTER-IP31 | Defect |  | Closed | Normal | [IP31][实车问题]燃油测试，5月11号10:32拍摄图片，油耗趋势图中，有油耗为0的情况，需要确认是何原因。 | Zhang Xiao | Xue Hailang | 09/07/2020 10:27 |  | v1.1.0.6 | v1.1.0.7 | v1.1.0.7 | v1.2.0.1 | 15/05/2020 | 22/05/2020 |  | 0 | 0 | 15/05/2020 12:49 | 09/07/2020 10:27 |  | Fixed | B | Validation Testing | SW Requirement | Software | DI-TC |  | 1
73464 | RID0085-02:2020-SAIC-IP31-IP32-CLUSTER-IP31 | Defect |  | Closed | Normal | [IP31][实车测试]方向盘回正弹框，在点火后，再转动方向盘，依然会弹出，不合理也不符合要求 | Zhang Xiao | Xia Wangjie | 29/05/2020 17:04 |  | v1.1.0.6 | v1.1.0.7 |  | v1.1.0.7 | 15/05/2020 |  |  | 0 | 0 | 15/05/2020 12:48 | 29/05/2020 17:04 |  | Fixed | B | Validation Testing | SW Requirement | Software | DI-Warnings_Information |  | 1
73187 | RID0085-02:2020-SAIC-IP31-IP32-CLUSTER-IP31 | Defect |  | Closed | Normal | [IP31][QA][Popup] 15.2章节中提到的如果离合器故障 请维修！和请踩制动启动（MT）同时有效时，“离合器故障 请维修”优先级较高 是否合理？ | Wang Kangya | Zhou Yuanxing | 03/06/2020 16:30 |  | v1.1.0.6 | SRD v4.0 | SRD v4.0 | V1.1.0.8 | 11/05/2020 |  |  | 0 | 100 | 11/05/2020 09:46 | 03/06/2020 16:30 |  | Fixed | B | Validation Testing | SW Requirement | System | System |  | 2
71723 | RID0085-02:2020-SAIC-IP31-IP32-CLUSTER-IP31 | Defect |  | Closed | Normal | [IP3X][IP31MCE][B][DV]ESD放电岛15KV can报错 | Xue Hailang | Zhu Xianyu | 28/06/2020 10:11 |  | V1.1.0.4 | V1.1.0.8 | v1.1.0.6 | v1.2.0.0 | 15/04/2020 |  | 5 | 0 | 0 | 15/04/2020 10:06 | 28/06/2020 10:11 |  | Fixed | B | PA Validation | Do not reproduce | PA | DI-EE |  | 5
71719 | RID0085-02:2020-SAIC-IP31-IP32-CLUSTER-IP31 | Defect |  | Closed | Normal | [IP3X][IP31E][B][DV]ESD 放电岛断码闪屏 | Xue Hailang | Zhu Xianyu | 28/06/2020 10:12 |  | V1.1.0.4 | V1.1.0.8 | V1.1.0.8 | v1.2.0.0 | 15/04/2020 |  | 5 | 5 | 100 | 15/04/2020 10:02 | 28/06/2020 10:12 |  | Fixed | B | PA Validation | Do not reproduce | PA | System |  | 5
71716 | RID0085-02:2020-SAIC-IP31-IP32-CLUSTER-IP31 | Defect |  | Closed | Normal | [IP3X][IP31MCE][B][DV]长时间过电压试验按标准施加18V电压3个样件都出现黑屏现象（断码屏和中间屏幕全黑） | Xue Hailang | Zhu Xianyu | 28/06/2020 10:12 |  | V1.1.0.3 | V1.1.0.8 | V1.1.0.8 | v1.2.0.0 | 15/04/2020 |  | 5 | 0 | 0 | 15/04/2020 09:55 | 28/06/2020 10:12 |  | Fixed | B | PA Validation | Do not reproduce | PA | System |  | 5
71631 | RID0085-02:2020-SAIC-IP31-IP32-CLUSTER-IP31 | Defect |  | Closed | Normal | [IP31][台架测试][Popup]关闭晶振输出,偶现仪表会重启 | Jiang Kai | Zhou Yuanxing | 06/07/2020 14:38 |  | v1.1.0.6 | v1.1.0.6 | v1.1.0.6 | v1.2.0.1 | 14/04/2020 | 20/04/2020 |  | 0 | 0 | 14/04/2020 09:56 | 06/07/2020 14:38 |  | Fixed | B | Validation Testing | SW Requirement | Software | EOL |  | 2
71630 | RID0085-02:2020-SAIC-IP31-IP32-CLUSTER-IP31 | Defect |  | Closed | Normal | [IP31][台架测试][Popup]时钟晶振的读和写没做反处理，就是高低位互换 | Jiang Kai | Zhan Cheng | 27/05/2020 15:27 |  | v1.1.0.6 | v1.1.0.7 | v1.1.0.7 | v1.1.0.7 | 14/04/2020 | 15/04/2020 |  | 0 | 0 | 14/04/2020 09:48 | 27/05/2020 15:27 |  | Fixed | B | Validation Testing | SW Requirement | Software | EOL |  | 1
71603 | RID0085-02:2020-SAIC-IP31-IP32-CLUSTER-IP31 | Defect |  | Closed | Normal | [IP31][台架测试][Popup]2F EC 01 03 00控制段码屏所有指示段熄灭，车速和转速，还有数字车速部分断码点亮 | Jiang Kai | Liu Zengdong | 27/05/2020 15:33 |  | v1.1.0.6 | v1.1.0.7 |  | v1.1.0.7 | 13/04/2020 |  |  | 0 | 100 | 13/04/2020 15:39 | 27/05/2020 15:33 |  | Fixed | B | Validation Testing | SW Requirement | Software | EOL | HMI-Settings | 1
71596 | RID0085-02:2020-SAIC-IP31-IP32-CLUSTER-IP31 | Defect |  | Closed | Normal | [IP31][台架测试][EOL]2F EC 00 00退出显示屏控制之后，仪表播放开机动画，结束后显示屏会闪一下 | Jiang Kai | Gao Shan | 27/05/2020 15:35 |  | v1.1.0.6 | v1.1.0.7 |  | v1.1.0.7 | 13/04/2020 |  |  | 0 | 0 | 13/04/2020 15:06 | 27/05/2020 15:35 |  | Fixed | B | Validation Testing | SW Coding Error | Software | EOL |  | 2
71087 | RID0085-02:2020-SAIC-IP31-IP32-CLUSTER-IP31 | Defect |  | Closed | Normal | [IP31][台架测试][Sound]安全气囊灯故障 请维修！触发时 无声报警 | Wang Kangya | Xia Wangjie | 31/05/2020 17:04 |  | v1.1.0.6 | v1.1.0.7 |  | v1.1.0.7 | 02/04/2020 |  |  | 0 | 0 | 02/04/2020 09:31 | 31/05/2020 17:04 |  | Fixed | B | Validation Testing | SW Requirement | Software | DI-Buzzer/Speaker |  | 1
71046 | RID0085-02:2020-SAIC-IP31-IP32-CLUSTER-IP31 | Defect |  | Closed | Normal | [IP31][QA][Popup] 15.22章节中提到的 insHandofDrivePrm是否还有效 | Wang Kangya | Zhou Yuanxing | 29/05/2020 16:43 |  | v1.1.0.6 |  | SRD v3.0 | v1.1.0.7 | 01/04/2020 |  | 1 | 0 | 100 | 01/04/2020 14:48 | 29/05/2020 16:43 |  | Fixed | B | Validation Testing | SW Requirement | System | System |  | 1
71045 | RID0085-02:2020-SAIC-IP31-IP32-CLUSTER-IP31 | Defect |  | Closed | Normal | [IP31][QA][Popup]insBattFailMesEnPrm配置为0时 请维护低压蓄电池！是否可以触发 | Wang Kangya | Zhou Yuanxing | 29/05/2020 16:43 |  | v1.1.0.6 |  | SRD v3.0 | v1.1.0.7 | 01/04/2020 |  |  | 0 | 100 | 01/04/2020 14:45 | 29/05/2020 16:43 |  | Fixed | B | Validation Testing | SW Requirement | System | System |  | 1
71043 | RID0085-02:2020-SAIC-IP31-IP32-CLUSTER-IP31 | Defect |  | Closed | Normal | [IP31][QA][Popup] 15.33章节车速＝5km/h 该报警如何处理 | Wang Kangya | Zhou Yuanxing | 03/06/2020 16:40 |  | v1.1.0.6 |  | SRD v3.0 | V1.1.0.8 | 01/04/2020 |  |  | 0 | 0 | 01/04/2020 14:31 | 03/06/2020 16:40 |  | Fixed | B | Validation Testing | SW Requirement | System | System |  | 1
71042 | RID0085-02:2020-SAIC-IP31-IP32-CLUSTER-IP31 | Defect |  | Closed | Normal | [IP31][QA][Popup] 15.27章节中没有提到insPDCEnableprm该配置项 但是配置列表中有改配置项 请问 15.27章节中相关报警时否需要关联该配置项 | Wang Kangya | Zhou Yuanxing | 29/05/2020 16:45 |  | v1.1.0.6 |  | SRD v4.0 | v1.1.0.7 | 01/04/2020 |  |  | 0 | 0 | 01/04/2020 14:30 | 29/05/2020 16:45 |  | Fixed | B | Validation Testing | SW Requirement | System | System |  | 1
71041 | RID0085-02:2020-SAIC-IP31-IP32-CLUSTER-IP31 | Defect |  | Closed | Normal | [IP31][台架测试][优先级] B类报警同等级报警触发后 在25s后显示下一个B类报警 | Wang Kangya | Gao Shan | 29/05/2020 17:04 |  | v1.1.0.6 | v1.1.0.7 |  | v1.1.0.7 | 01/04/2020 |  |  | 0 | 0 | 01/04/2020 14:26 | 29/05/2020 17:04 |  | Fixed | B | Validation Testing | SW Coding Error | Software | DI-Warnings_Information |  | 3
71040 | RID0085-02:2020-SAIC-IP31-IP32-CLUSTER-IP31 | Defect |  | Closed | Normal | [IP31][台架测试][优先级] 触发门开A类报警后再触发B类报警 门开显示30s左右 显示B类报警 | Wang Kangya | Gao Shan | 29/05/2020 16:41 |  | v1.1.0.6 | v1.1.0.7 |  | v1.1.0.7 | 01/04/2020 |  |  | 0 | 0 | 01/04/2020 14:25 | 29/05/2020 16:41 |  | Fixed | B | Validation Testing | SW Coding Error | Software | DI-Warnings_Information |  | 3
71039 | RID0085-02:2020-SAIC-IP31-IP32-CLUSTER-IP31 | Defect |  | Invalid | Normal | [IP31][台架测试][优先级] PDC FAILED GONG/PDC INITIAL SUCCESS GONG和PDC GONG存在时 再触发GONG 1 当高优先级声音结束或者取消时GONG 1 不会触发 | Wang Kangya | Xia Wangjie | 29/05/2020 17:05 |  | v1.1.0.6 |  | SRD v4.0 | v1.1.0.7 | 01/04/2020 |  |  | 0 | 0 | 01/04/2020 14:24 | 29/05/2020 17:05 |  |  | C | Validation Testing |  | Software | DI-Buzzer/Speaker
71037 | RID0085-02:2020-SAIC-IP31-IP32-CLUSTER-IP31 | Defect |  | Closed | Normal | [IP31][台架测试][Popup] 请维护低压蓄电池！在KL15 off下无法触发 | Wang Kangya | Gao Shan | 29/05/2020 16:32 |  | v1.1.0.6 | v1.1.0.7 |  | v1.1.0.7 | 01/04/2020 |  |  | 0 | 0 | 01/04/2020 14:20 | 29/05/2020 16:32 |  | Fixed | B | Validation Testing | SW Requirement | Software | DI-Warnings_Information |  | 2
71036 | RID0085-02:2020-SAIC-IP31-IP32-CLUSTER-IP31 | Defect |  | Invalid | Normal | [IP31][台架测试][Popup]请安全停车触发时 只蜂鸣一声 没有重复触发 | Wang Kangya | Xia Wangjie | 29/05/2020 17:03 |  | v1.1.0.6 |  |  | v1.1.0.7 | 01/04/2020 |  |  | 0 | 0 | 01/04/2020 14:19 | 29/05/2020 17:03 |  |  | B | Validation Testing |  | Software | DI-Buzzer/Speaker
71034 | RID0085-02:2020-SAIC-IP31-IP32-CLUSTER-IP31 | Defect |  | Invalid | Normal | [IP31][台架测试][Popup] insHandofDrivePrm配置为1为右舵时 请关灯触发条件变为FrtPsngDoorOpenStsHSCHSC4 | Wang Kangya | Xia Wangjie | 29/05/2020 16:49 |  | v1.1.0.6 |  |  | v1.1.0.7 | 01/04/2020 |  |  | 0 | 0 | 01/04/2020 14:18 | 29/05/2020 16:49 |  |  | B | Validation Testing |  | Software | DI-Warnings_Information
71033 | RID0085-02:2020-SAIC-IP31-IP32-CLUSTER-IP31 | Defect |  | Closed | Normal | [IP31][台架测试][Popup] 请取走钥匙 报警 在异常电压恢复后 蜂鸣没有重新触发 | Wang Kangya | Zhou Yuanxing | 29/05/2020 16:34 |  | v1.1.0.6 | v1.1.0.7 | V1.1.0.3 | v1.1.0.6 | 01/04/2020 |  |  | 0 | 100 | 01/04/2020 14:18 | 29/05/2020 16:34 |  | Fixed | B | Validation Testing | SW Requirement | Software | DI-Buzzer/Speaker |  | 2
71032 | RID0085-02:2020-SAIC-IP31-IP32-CLUSTER-IP31 | Defect |  | Invalid | Normal | [IP31][台架测试][Popup] 车速＞5时 触发后备箱门开 无蜂鸣 | Wang Kangya | Xia Wangjie | 20/04/2020 15:27 |  | v1.1.0.6 |  |  |  | 01/04/2020 |  |  | 0 | 0 | 01/04/2020 14:10 | 20/04/2020 15:27 |  |  | B | Validation Testing |  | Software | DI-Buzzer/Speaker
71031 | RID0085-02:2020-SAIC-IP31-IP32-CLUSTER-IP31 | Defect |  | Closed | Normal | [IP31][台架测试][Popup] InsIgnOffSpeclWarnPeriodPrm配置10s时 除主驾外的其他车门打开关闭后也是显示15s后关闭 | Wang Kangya | Gao Shan | 29/05/2020 16:37 |  | v1.1.0.6 | v1.1.0.7 |  | v1.1.0.7 | 01/04/2020 |  |  | 0 | 0 | 01/04/2020 14:10 | 29/05/2020 16:37 |  | Fixed | B | Validation Testing | Do not reproduce | Software | DI-Warnings_Information |  | 1
71030 | RID0085-02:2020-SAIC-IP31-IP32-CLUSTER-IP31 | Defect |  | Closed | Normal | [IP31][台架测试][Popup]insPrndEnPrm配置为0时 请挂空挡启动报警仍可以触发 | Wang Kangya | Xia Wangjie | 01/06/2020 20:42 |  | v1.1.0.6 | SRD v1.0 |  | v1.1.0.7 | 01/04/2020 |  |  | 0 | 0 | 01/04/2020 14:08 | 01/06/2020 20:42 |  | Fixed | B | Validation Testing | SW Requirement | Software | DI-Buzzer/Speaker |  | 2
71029 | RID0085-02:2020-SAIC-IP31-IP32-CLUSTER-IP31 | Defect |  | Closed | Normal | [IP31][台架测试][Popup]请踩制动启动 (AT）触发时 无蜂鸣 | Wang Kangya | Xia Wangjie | 29/05/2020 16:35 |  | v1.1.0.6 | v1.1.0.7 |  | v1.1.0.7 | 01/04/2020 |  |  | 0 | 0 | 01/04/2020 14:07 | 29/05/2020 16:35 |  | Fixed | B | Validation Testing | SW Requirement | Software | DI-Buzzer/Speaker |  | 1
71028 | RID0085-02:2020-SAIC-IP31-IP32-CLUSTER-IP31 | Defect |  | Closed | Normal | [IP31][台架测试][Popup]在燃油断码闪烁 触发 燃油量低 请加油报警后 电阻值给160Ω 断码在往上走的时候 低燃油报警又弹出一次 | Wang Kangya | Zhou Yuanxing | 03/06/2020 16:42 |  | v1.1.0.6 | v1.1.0.6 | SRD v3.0 | V1.1.0.8 | 01/04/2020 |  |  | 0 | 100 | 01/04/2020 14:06 | 03/06/2020 16:42 |  | Fixed | B | Validation Testing | SW Requirement | Software | DI-Warnings_Information | Power-KeyDetection | 1
71027 | RID0085-02:2020-SAIC-IP31-IP32-CLUSTER-IP31 | Defect |  | Closed | Normal | [IP31][台架测试][Popup]主动限速系统激活和主动限速系统待命在触发后 异常电压恢复 会重新弹出 | Wang Kangya | Zhou Yuanxing | 29/05/2020 16:34 |  | v1.1.0.6 |  | v1.1.0.5 | v1.1.0.7 | 01/04/2020 |  |  | 0 | 100 | 01/04/2020 14:05 | 29/05/2020 16:34 |  | Fixed | B | Validation Testing | SW Requirement | Software | DI-Warnings_Information |  | 2
71026 | RID0085-02:2020-SAIC-IP31-IP32-CLUSTER-IP31 | Defect |  | Closed | Normal | [IP31][台架测试][Popup]触发遥控钥匙电量低 请更换电池!显示的5s内 0x21c信号超时 无效钥匙显示未满5s | Wang Kangya | Gao Shan | 29/05/2020 16:36 |  | v1.1.0.6 | v1.1.0.7 |  | v1.1.0.7 | 01/04/2020 |  |  | 0 | 0 | 01/04/2020 14:04 | 29/05/2020 16:36 |  | Fixed | C | Validation Testing | SW Coding Error | Software | DI-Warnings_Information |  | 1
71025 | RID0085-02:2020-SAIC-IP31-IP32-CLUSTER-IP31 | Defect |  | Closed | Normal | [IP31][台架测试][Popup]主驾和副驾任一安全带信号值给1 另一个信号值给2时 指示灯闪烁 但是却无蜂鸣 | Wang Kangya | Xia Wangjie | 29/05/2020 16:33 |  | v1.1.0.6 | v1.1.0.7 |  | v1.1.0.7 | 01/04/2020 |  |  | 0 | 0 | 01/04/2020 14:03 | 29/05/2020 16:33 |  | Fixed | B | Validation Testing | SW Requirement | Software | DI-Buzzer/Speaker |  | 1
71020 | RID0085-02:2020-SAIC-IP31-IP32-CLUSTER-IP31 | Defect |  | Closed | Normal | [IP31][台架测试][Popup] 启停系统当前不可用触发后 异常电压恢复 报警会再次弹出 | Wang Kangya | Zhou Yuanxing | 03/06/2020 16:43 |  | v1.1.0.6 |  | SRD v3.0 | V1.1.0.8 | 01/04/2020 |  |  | 0 | 100 | 01/04/2020 13:43 | 03/06/2020 16:43 | 关联到 #74406 | Fixed | B | Validation Testing | SW Requirement | Software | DI-Warnings_Information |  | 2
71019 | RID0085-02:2020-SAIC-IP31-IP32-CLUSTER-IP31 | Defect |  | Closed | Normal | [IP31][台架测试][胎压]配置insTPMSTypePrm=3，TC界面胎压界面依然存在 | Qi Yue | Liu Zengdong | 27/05/2020 10:11 |  | v1.1.0.6 | v1.1.0.7 |  | v1.1.0.7 | 01/04/2020 |  |  | 0 | 100 | 01/04/2020 13:42 | 27/05/2020 10:11 |  | Fixed | B | Validation Testing | SW Requirement | Software | DI-Tire_Pressure | Diagnostic | 1
71017 | RID0085-02:2020-SAIC-IP31-IP32-CLUSTER-IP31 | Defect |  | Closed | Normal | [IP31][CANoutput][Q&A]关联文字报警和关联报警灯的外发信号在开机动画时响应问题 | Yu Xiaodong | Zhou Yuanxing | 29/05/2020 08:57 |  | v1.1.0.6 |  | SRD v3.0 | v1.1.0.7 | 01/04/2020 |  |  | 0 | 0 | 01/04/2020 13:33 | 29/05/2020 08:57 |  | Fixed | B | Validation Testing | SW Requirement | System | System |  | 1
70994 | RID0085-02:2020-SAIC-IP31-IP32-CLUSTER-IP31 | Defect |  | Closed | Normal | [IP31][台架测试][CANoutput]外发信号ClstrDownBtnSts、ClstrUpBtnSts、ClstrEnterBtnSts一直发“0” | Yu Xiaodong | Liu Zengdong | 29/05/2020 14:06 |  | v1.1.0.6 | v1.1.0.7 |  | v1.1.0.7 | 01/04/2020 |  |  | 0 | 100 | 01/04/2020 08:27 | 29/05/2020 14:06 |  | Fixed | B | Validation Testing | SW Requirement | Software | DI-Button | HMI-Display | 1
70988 | RID0085-02:2020-SAIC-IP31-IP32-CLUSTER-IP31 | Defect |  | Closed | Normal | [IP31][Q&A]外发信号Clstr10KmTick每次是发3帧吗 | Yu Xiaodong | Zhou Yuanxing | 27/05/2020 10:59 |  | v1.1.0.6 | v1.1.0.7 | SRD v3.0 |  | 31/03/2020 |  |  | 0 | 0 | 31/03/2020 16:15 | 27/05/2020 10:59 |  | Fixed | B | Validation Testing | SW Requirement | System | System |  | 1
70986 | RID0085-02:2020-SAIC-IP31-IP32-CLUSTER-IP31 | Defect |  | Closed | Normal | [IP31][台架测试][里程备份]仪表KL30电 OFF→ON启动后，常显区域ODO的显示，没有显示上次的内容5S | Qi Yue | Liu Zengdong | 01/06/2020 10:19 |  | v1.1.0.6 | v1.1.0.6 |  | v1.1.0.7 | 31/03/2020 |  |  | 0 | 100 | 31/03/2020 16:08 | 01/06/2020 10:19 |  | Fixed | B | Validation Testing | SW Requirement | Software | DI-ODO/TRIP | HMI-Display | 1
70958 | RID0085-02:2020-SAIC-IP31-IP32-CLUSTER-IP31 | Defect |  | Closed | Normal | [IP31][客户问题]平均油耗显示值与横坐标单位重叠，如0.6AVG与km重合 | Qi Yue | Zhou Yuanxing | 06/07/2020 15:16 |  | v1.1.0.6 | v1.1.0.7 | SRD v3.0 | v1.2.0.1 | 31/03/2020 |  |  | 0 | 100 | 31/03/2020 14:58 | 06/07/2020 15:16 |  | Fixed | B | Validation Testing | SW Requirement | Software | DI-TC |  | 3
70956 | RID0085-02:2020-SAIC-IP31-IP32-CLUSTER-IP31 | Defect |  | Closed | Normal | [IP31][台架测试][ADAS]insADASType=2时，车道左偏以及车道右偏显示错误 | Feng Jing | Zhou Yuanxing | 06/07/2020 15:23 |  | v1.1.0.6 |  | SRD v3.0 | v1.2.0.1 | 31/03/2020 |  |  | 0 | 100 | 31/03/2020 14:55 | 06/07/2020 15:23 |  | Fixed | B | Validation Testing | SW Requirement | Software | DI-Warnings_Information |  | 2
70952 | RID0085-02:2020-SAIC-IP31-IP32-CLUSTER-IP31 | Defect |  | Closed | Normal | [IP31][客户问题]电源模式RUN，油量低，模拟加油至不低，仪表闪出“燃油量低，请加油”提示 | Yu Xiaodong | Zhou Yuanxing | 03/06/2020 17:03 |  | v1.1.0.6 | v1.1.0.6 | SRD v3.0 | V1.1.0.8 | 31/03/2020 |  |  | 0 | 100 | 31/03/2020 14:33 | 03/06/2020 17:03 |  | Fixed | A | Validation Testing | SW Requirement | Software | DI-Warnings_Information | HMI-Display | 1
70928 | RID0085-02:2020-SAIC-IP31-IP32-CLUSTER-IP31 | Defect |  | Closed | Normal | [IP31][台架测试][报警灯][Q&A]ASL指示灯闪烁时间，在异常电圧恢复后，也没有重新计时 | Yu Xiaodong | Zhou Yuanxing | 27/05/2020 16:29 |  | v1.1.0.6 |  | SRD v4.0 |  | 31/03/2020 |  |  | 0 | 100 | 31/03/2020 10:26 | 27/05/2020 16:29 | 关联到 #70885 | Fixed | B | Validation Testing | SW Requirement | System | System |  | 2
70921 | RID0085-02:2020-SAIC-IP31-IP32-CLUSTER-IP31 | Defect |  | Invalid | Normal | [IP31][台架测试][HMI]超速报警BAT掉电也记忆，需求要求IGN掉电记忆 | Yu Xiaodong | Yu Xiaodong | 31/03/2020 09:53 |  | v1.1.0.6 |  |  |  | 31/03/2020 |  |  | 0 | 0 | 31/03/2020 09:51 | 31/03/2020 09:53 |  |  | B | Validation Testing |  | Software | HMI
70885 | RID0085-02:2020-SAIC-IP31-IP32-CLUSTER-IP31 | Defect |  | Closed | Normal | [IP31][台架测试][报警灯][Q&A]胎压故障灯闪烁时间，异常电压恢复后是否需要重新计时 | Yu Xiaodong | Zhou Yuanxing | 27/05/2020 16:29 |  | v1.1.0.6 |  | SRD v4.0 | v1.1.0.7 | 30/03/2020 |  |  | 0 | 100 | 30/03/2020 13:53 | 27/05/2020 16:29 | 关联到 #70928 | Fixed | B | Validation Testing | SW Requirement | System | System |  | 1
70884 | RID0085-02:2020-SAIC-IP31-IP32-CLUSTER-IP31 | Defect |  | Closed | Normal | [IP31][台架测试][报警灯]0x47E丢失超时，胎压故障灯常亮，未闪烁！ | Yu Xiaodong | Wang Jingjing(DI-SW) | 28/05/2020 11:10 |  | v1.1.0.6 |  |  |  | 30/03/2020 |  |  | 0 | 0 | 30/03/2020 13:40 | 20/04/2020 15:45 |  |  | B | Validation Testing |  | Software | DI-Telltales
70876 | RID0085-02:2020-SAIC-IP31-IP32-CLUSTER-IP31 | Defect |  | Closed | Normal | [IP31][台架测试][报警灯]可以触发ESCL相关功能,与需求不符 | Yu Xiaodong | Wang Jingjing(DI-SW) | 27/05/2020 09:50 |  | v1.1.0.6 | v1.1.0.7 |  | v1.1.0.7 | 30/03/2020 |  |  | 0 | 0 | 30/03/2020 12:14 | 27/05/2020 09:50 |  | Fixed | B | Validation Testing | SW Requirement | Software | DI-Telltales |  | 1
70860 | RID0085-02:2020-SAIC-IP31-IP32-CLUSTER-IP31 | Defect |  | Invalid | Normal | [IP31][台架测试][ADAS]信号丢失文档要求0X166中的AEBSysFltSts丢失时按0处理，实际是按照2/3处理的 | Feng Jing | Xia Wangjie | 29/05/2020 13:35 |  | v1.1.0.6 |  |  | v1.1.0.7 | 30/03/2020 |  |  | 0 | 0 | 30/03/2020 09:19 | 29/05/2020 13:35 |  |  | B | Validation Testing |  | Software | DI-Telltales
70843 | RID0085-02:2020-SAIC-IP31-IP32-CLUSTER-IP31 | Defect |  | Closed | Normal | [IP31][燃油][Q&A]part_4内没有insFuelResX8Prm和insFuelResX1Prm配置项 | Yu Xiaodong | Zhou Yuanxing | 29/05/2020 15:29 |  | v1.1.0.6 |  | SRD v3.0 | v1.1.0.7 | 27/03/2020 |  | 1 | 0 | 100 | 27/03/2020 16:45 | 29/05/2020 15:29 |  | Works as design | B | Validation Testing | SW Requirement | System | System |  | 1
70805 | RID0085-02:2020-SAIC-IP31-IP32-CLUSTER-IP31 | Defect |  | Closed | Normal | [IP31][台架测试][ADAS]SRD要求ACC DRIVER SELECT TARGET DISTANCE LEVEL DISPLAY (GREEN)为绿色，仪表实际显示白色 | Feng Jing | Zhou Yuanxing | 29/05/2020 13:18 |  | v1.1.0.6 |  | SRD v3.0 | v1.1.0.7 | 27/03/2020 |  |  | 0 | 0 | 27/03/2020 14:19 | 29/05/2020 13:18 |  | Fixed | B | Validation Testing | SW Requirement | Software | HMI |  | 1
70782 | RID0085-02:2020-SAIC-IP31-IP32-CLUSTER-IP31 | Defect |  | Closed | Normal | [IP31][台架测试][ADAS]SRD要求巡航车速实际显示为巡航速度 | Feng Jing | Zhou Yuanxing | 29/05/2020 13:18 |  | v1.1.0.6 |  | SRD v3.0 | v1.1.0.7 | 27/03/2020 |  |  | 0 | 100 | 27/03/2020 12:48 | 29/05/2020 13:18 |  | Fixed | B | Validation Testing | SW Requirement | Software | HMI |  | 1
70775 | RID0085-02:2020-SAIC-IP31-IP32-CLUSTER-IP31 | Defect |  | Closed | Normal | [IP31][台架测试][ADAS]QA：未在DBC中找到ADAS TYPE=2时的DRIVER SELECT TARGET SPEED，请系统确认 | Feng Jing | Zhou Yuanxing | 29/05/2020 13:18 |  | v1.1.0.6 |  | SRD v4.0 | v1.1.0.7 | 27/03/2020 |  |  | 0 | 100 | 27/03/2020 10:28 | 29/05/2020 13:18 |  | Fixed | B | Validation Testing | SW Requirement | Software | HMI |  | 1
70772 | RID0085-02:2020-SAIC-IP31-IP32-CLUSTER-IP31 | Defect |  | Closed | Normal | [IP31][台架测试][ADAS]HMI_MESSAGE文档中的要求文字报警ACC MESSAGE1-6有声音外发，实际仪表触发此文字报警后无声音外发 | Feng Jing | Zhou Yuanxing | 29/05/2020 13:31 |  | v1.1.0.6 |  | SRD v3.0 | v1.1.0.7 | 27/03/2020 |  | 1 | 0 | 100 | 27/03/2020 09:56 | 29/05/2020 13:31 |  | Fixed | B | Validation Testing | SW Requirement | Software | DI-Buzzer/Speaker |  | 1
70770 | RID0085-02:2020-SAIC-IP31-IP32-CLUSTER-IP31 | Defect |  | Closed | Normal | [IP31][台架测试][Q&A]里程单位设置为miles时，保养里程显示6225miles | Yu Xiaodong | Zhou Yuanxing | 28/05/2020 16:53 |  | v1.1.0.6 |  | SRD v3.0 |  | 27/03/2020 |  | 1 | 0 | 100 | 27/03/2020 09:37 | 28/05/2020 16:53 |  | Works as design | B | Validation Testing | SW Requirement | System | System |  | 1
70768 | RID0085-02:2020-SAIC-IP31-IP32-CLUSTER-IP31 | Defect |  | Closed | Normal | [IP31][台架测试][HMI]限速设置掉BAT电也记忆 | Yu Xiaodong | Zhou Yuanxing | 27/05/2020 10:54 |  | v1.1.0.6 |  | SRD v4.0 | v1.1.0.7 | 27/03/2020 |  |  | 0 | 0 | 27/03/2020 09:14 | 27/05/2020 10:54 |  | Fixed | B | Validation Testing | SW Requirement | Software | HMI |  | 2
70758 | RID0085-02:2020-SAIC-IP31-IP32-CLUSTER-IP31 | Defect |  | Closed | Normal | 【Diag】02 session is support 2E service | Yang Hongyun | Xu Kangyao | 27/05/2020 16:37 |  | v1.1.0.6 | v1.1.0.7 |  | v1.1.0.7 | 26/03/2020 |  |  | 0 | 0 | 26/03/2020 19:19 | 27/05/2020 16:37 | 关联到 #70756 | Fixed | B | Development | SW Requirement | Software | Diagnostic |  | 1
70756 | RID0085-02:2020-SAIC-IP31-IP32-CLUSTER-IP31 | Defect |  | Closed | Normal | 【Diag】there is should resp NRC12,But resp NRC13 | Yang Hongyun | Xu Kangyao | 29/05/2020 14:58 |  | v1.1.0.6 | v1.1.0.7 | v1.1.0.7 | v1.1.0.7 | 26/03/2020 | 25/05/2020 |  | 0 | 0 | 26/03/2020 18:16 | 29/05/2020 14:58 | 关联到 #70758 | Fixed | B | Development | SW Requirement | Software | Diagnostic | Diagnostic | 0
70755 | RID0085-02:2020-SAIC-IP31-IP32-CLUSTER-IP31 | Defect |  | Closed | Normal | [Diag]Resp NRC7F when send 11 02/03 under programming session. | Yang Hongyun | Xu Kangyao | 29/05/2020 11:01 |  | v1.1.0.6 | v1.1.0.7 | v1.1.0.7 | v1.1.0.7 | 26/03/2020 | 30/03/2020 |  | 1 | 100 | 26/03/2020 18:10 | 29/05/2020 11:01 |  | Fixed | B | Development | SW Requirement | Software | Diagnostic | Diagnostic | 0
70751 | RID0085-02:2020-SAIC-IP31-IP32-CLUSTER-IP31 | Defect |  | Closed | Normal | [IP31][台架测试][ADAS]HMI_MESSAGE文档中的要求文字报警“自适应巡航已取消”有声音外发，实际仪表触发此文字报警后无声音外发 | Feng Jing | Zhou Yuanxing | 29/05/2020 13:19 |  | v1.1.0.6 |  | SRD v3.0 | v1.1.0.7 | 26/03/2020 |  |  | 0 | 100 | 26/03/2020 16:42 | 29/05/2020 13:19 |  | Fixed | B | Validation Testing | SW Requirement | Software | DI-Buzzer/Speaker |  | 1
70709 | RID0085-02:2020-SAIC-IP31-IP32-CLUSTER-IP31 | Defect |  | Closed | Normal | [IP31][台架测试][TC]小计里程，DistRCAvgDrvnV=1（invalid），进入高压关闭，使DistRCAvgDrvnV=0，等几十秒，再使DistRCAvgDrvnV=1，恢复至正常电压，小计里程增加 | Qi Yue | Liu Zengdong | 27/05/2020 13:58 |  | v1.1.0.6 | v1.1.0.6 |  | v1.1.0.7 | 26/03/2020 |  |  | 0 | 100 | 26/03/2020 13:46 | 27/05/2020 13:58 |  | Fixed | B | Validation Testing | SW Requirement | Software | DI-ODO/TRIP | HMI-Settings | 1
70700 | RID0085-02:2020-SAIC-IP31-IP32-CLUSTER-IP31 | Defect |  | Closed | Normal | [IP31][台架测试][ADAS]HMI_MESSAGE文档中的文字报警“雷达模块标定失败”实际显示为“雷达标定失败” | Feng Jing | Zhou Yuanxing | 29/05/2020 13:22 |  | v1.1.0.6 |  | SRD v3.0 | v1.1.0.7 | 26/03/2020 |  |  | 0 | 100 | 26/03/2020 13:01 | 29/05/2020 13:22 |  | Fixed | B | Validation Testing | SW Requirement | Software | HMI |  | 1
70697 | RID0085-02:2020-SAIC-IP31-IP32-CLUSTER-IP31 | Defect |  | Resolved | Normal | 【Q/A】【Diag】the style of triggle is indistinct. | Yang Hongyun | Zhou Yuanxing | 05/06/2020 16:22 |  | v1.1.0.6 | V1.1.0.8 | SRD v3.0 | v1.1.0.9 | 26/03/2020 | 31/03/2020 | 1 | 1 | 100 | 26/03/2020 12:56 |  |  | Fixed | B | Development | SW Requirement | Software | Diagnostic |  | 1
70696 | RID0085-02:2020-SAIC-IP31-IP32-CLUSTER-IP31 | Defect |  | Closed | Normal | 【IP31】【诊断】当错误计数器达到2次时，发送密钥，回NRC-37，应回复NRC-24 | Yang Hongyun | Xu Kangyao | 27/05/2020 15:37 |  | v1.1.0.6 | v1.1.0.7 | v1.1.0.7 | v1.1.0.7 | 26/03/2020 | 31/03/2020 |  | 0 | 0 | 26/03/2020 12:52 | 27/05/2020 15:37 |  | Fixed | B | Development | SW Requirement | Software | Diagnostic | Diagnostic | 1
70694 | RID0085-02:2020-SAIC-IP31-IP32-CLUSTER-IP31 | Defect |  | Closed | Normal | 【Diag】U014687 is existing when BCM_GW_HSC1_FrP01(0x1F1). | Yang Hongyun | Xu Kangyao | 29/05/2020 13:17 |  | v1.1.0.6 | v1.1.0.7 |  | v1.1.0.7 | 26/03/2020 |  |  | 0 | 0 | 26/03/2020 12:45 | 29/05/2020 13:17 |  | Fixed | B | Development | SW Requirement | Software | Diagnostic |  | 1
70690 | RID0085-02:2020-SAIC-IP31-IP32-CLUSTER-IP31 | Defect |  | Done | Normal | [IP31][台架测试][水温]异常电压恢复,水温每段阈值没按上行处理 | Yu Xiaodong | Gu Yaoqiong | 27/05/2020 14:19 |  | v1.1.0.6 | v1.1.0.7 |  | v1.1.0.7 | 26/03/2020 |  |  | 0 | 0 | 26/03/2020 10:54 | 27/05/2020 14:19 |  | Fixed | B | Validation Testing | SW Requirement | Software | DI-Coolant |  | 1
70689 | RID0085-02:2020-SAIC-IP31-IP32-CLUSTER-IP31 | Defect |  | Resolved | Normal | 【Diag】B122186 is not appear when the signal: DistRCAvgDrvnV is '1' for 5 seconds | Yang Hongyun | Xu Kangyao | 05/06/2020 16:30 |  | v1.1.0.6 | v1.1.0.9 |  | V1.1.0.8 | 26/03/2020 |  |  | 1 | 0 | 26/03/2020 10:40 |  |  | Fixed | B | Development | SW Requirement | Software | Diagnostic |  | 1
70687 | RID0085-02:2020-SAIC-IP31-IP32-CLUSTER-IP31 | Defect |  | Closed | Normal | [IP31][QA]ODO配置字insOdoStorePrm，在SRD中写的是不可以被重置，在DID配置列表里写的是可以写入比原来大的值 | Qi Yue | Zhou Yuanxing | 03/06/2020 17:09 |  | v1.1.0.6 |  | SRD v3.0 | V1.1.0.8 | 26/03/2020 |  | 1 | 0 | 100 | 26/03/2020 09:53 | 03/06/2020 17:09 |  | Works as design | B | Validation Testing | SW Requirement | System | System |  | 1
70685 | RID0085-02:2020-SAIC-IP31-IP32-CLUSTER-IP31 | Defect |  | Closed | Normal | 【Diag】the priority is NRC13>NRC31>NRC33>NRC12>NRC13 for $31 serve | Yang Hongyun | Xu Kangyao | 29/05/2020 15:16 |  | v1.1.0.6 | v1.1.0.7 | v1.1.0.7 | v1.1.0.7 | 26/03/2020 | 31/03/2020 |  | 0 | 0 | 26/03/2020 09:46 | 29/05/2020 15:16 |  | Fixed | B | Development | SW Requirement | Software | Diagnostic |  | 1
70663 | RID0085-02:2020-SAIC-IP31-IP32-CLUSTER-IP31 | Defect |  | Invalid | Normal | [IP31][台架测试][档位]触发“P档驻车传感器故障”或“请拨回P档或N档 以恢复行驶功能”报警时， 档位显示空 | Dong Shiqi | Dong Shiqi | 26/03/2020 08:17 |  | v1.1.0.6 |  |  |  | 25/03/2020 |  |  | 0 | 0 | 25/03/2020 18:29 | 26/03/2020 08:17 |  |  | B | Validation Testing |  | Software | DI-Gear_PRND
70662 | RID0085-02:2020-SAIC-IP31-IP32-CLUSTER-IP31 | Defect |  | Closed | Normal | [IP31][台架测试][档位]“无法解锁P档，请手动解锁”报警中，档字写错了 | Dong Shiqi | Gao Shan | 06/07/2020 14:19 |  | v1.1.0.6 | V1.1.0.8 | SRD v3.0 | v1.2.0.1 | 25/03/2020 |  | 1 | 0 | 100 | 25/03/2020 17:56 | 06/07/2020 14:19 |  | Works as design | B | Validation Testing | SW Requirement | Software | DI-Gear_PRND |  | 1
70652 | RID0085-02:2020-SAIC-IP31-IP32-CLUSTER-IP31 | Defect |  | Closed | Normal | [IP31][台架测试][ADAS]TJA/ACC目标车速和跟车时距设置发生改变时，弹窗弹出时间不是5s,在此值持续发生改变时，弹窗会无规律消失 | Feng Jing | Xia Wangjie | 04/06/2020 10:00 |  | v1.1.0.6 | v1.1.0.7 |  | V1.1.0.8 | 25/03/2020 |  |  | 0 | 0 | 25/03/2020 16:37 | 04/06/2020 10:00 |  | Fixed | B | Validation Testing | SW Requirement | Software | HMI |  | 1
70649 | RID0085-02:2020-SAIC-IP31-IP32-CLUSTER-IP31 | Defect |  | Closed | Normal | [IP31][台架测试][档位]配置成DCT车型，档位正常显示后，校验信号TrShftPosAlvRC连续10帧错误，仅仅档位显示变成了空， 上下箭头仍正常显示 | Dong Shiqi | Gu Yaoqiong | 28/05/2020 13:54 |  | v1.1.0.6 | v1.1.0.7 | v1.1.0.6 | v1.1.0.7 | 25/03/2020 |  |  | 0 | 0 | 25/03/2020 16:25 | 28/05/2020 13:54 |  | Fixed | B | Validation Testing | SW Requirement | System | DI-Gear_PRND |  | 1
70643 | RID0085-02:2020-SAIC-IP31-IP32-CLUSTER-IP31 | Defect |  | Invalid | Normal | [IP31][台架测试][ADAS]QA：ADAS界面跳转中TJA/ACC目标车速和跟车时距设置发生改变，是弹窗报警，但是ADAS TAB JUMP REQUEST中其他条件均是跳转到ADAS界面，需求存在矛盾，请系统确认 | Feng Jing | Feng Jing | 10/07/2020 08:52 |  | v1.1.0.6 |  |  |  | 25/03/2020 |  |  | 0 | 0 | 25/03/2020 16:03 | 10/07/2020 08:52 |  |  | B | Validation Testing |  | Software | HMI
70641 | RID0085-02:2020-SAIC-IP31-IP32-CLUSTER-IP31 | Defect |  | Closed | Normal | [IP31][台架测试][档位]配置成DCT车型，档位正常显示后，使信号节点0X195超时，仅仅档位显示变成了空， 上下箭头仍正常显示 | Dong Shiqi | Gu Yaoqiong | 28/05/2020 13:55 |  | v1.1.0.6 | v1.1.0.7 |  | v1.1.0.7 | 25/03/2020 |  |  | 0 | 0 | 25/03/2020 15:50 | 28/05/2020 13:55 |  | Fixed | B | Validation Testing | SW Requirement | Software | DI-Gear_PRND |  | 1
70628 | RID0085-02:2020-SAIC-IP31-IP32-CLUSTER-IP31 | Defect |  | Invalid | Normal | [IP31][台架测试][档位]配置成CVT车型，档位正常显示后，使信号节点0X195超时，档位未显示空 | Dong Shiqi | Gu Yaoqiong | 03/06/2020 18:06 |  | v1.1.0.6 | v1.1.0.7 |  | V1.1.0.8 | 25/03/2020 |  |  | 0 | 0 | 25/03/2020 14:24 | 03/06/2020 18:06 |  | Fixed | B | Validation Testing | SW Requirement | Software | DI-Gear_PRND |  | 1
70618 | RID0085-02:2020-SAIC-IP31-IP32-CLUSTER-IP31 | Defect |  | Invalid | Normal | [IP31][台架测试][档位]配置成MT车型，档位正常显示后，使信号节点0X195超时，档位数字未显示空 | Dong Shiqi | Gu Yaoqiong | 03/06/2020 18:08 |  | v1.1.0.6 | v1.1.0.7 |  | V1.1.0.8 | 25/03/2020 |  |  | 0 | 0 | 25/03/2020 13:02 | 03/06/2020 18:08 |  | Fixed | B | Validation Testing | SW Requirement | Software | DI-Gear_PRND |  | 1
70547 | RID0085-02:2020-SAIC-IP31-IP32-CLUSTER-IP31 | Defect |  | Closed | Normal | [客户问题][实车测试]打开远光灯时，仪表上远光灯的lamp不亮，但是远光灯的报警信息弹框已出现。 | Song Yanjiang | Zhou Yuanxing | 03/06/2020 17:14 |  | V1.1.0.1 |  | SRD v3.0 | V1.1.0.8 |  |  |  | 0 | 100 | 24/03/2020 12:50 | 03/06/2020 17:14 |  | Works as design | A | Validation Testing | SW Requirement | Software | DI-Telltales |  | 2
70546 | RID0085-02:2020-SAIC-IP31-IP32-CLUSTER-IP31 | Defect |  | Closed | Normal | [客户问题][实车测试]倒档、倒车雷达无提示音 | Song Yanjiang | Zhou Yuanxing | 09/07/2020 10:23 |  | V1.1.0.1 | v1.1.0.5 |  | v1.2.0.1 | 01/06/2020 |  |  | 0 | 100 | 24/03/2020 12:50 | 09/07/2020 10:23 |  | Fixed | A | Validation Testing | SW Coding Error | Software | DI-Buzzer/Speaker |  | 2
70545 | RID0085-02:2020-SAIC-IP31-IP32-CLUSTER-IP31 | Defect |  | Closed | Normal | [客户问题][台架测试]档位无法显示 | Song Yanjiang | Zhan Cheng | 24/03/2020 12:51 |  | V1.1.0.1 | V1.1.0.2 |  | V1.1.0.2 |  |  |  | 0 | 0 | 24/03/2020 12:50 | 24/03/2020 12:51 |  | Fixed | A | Validation Testing | SW Requirement | Software | DI-Gear_PRND
70055 | RID0085-02:2020-SAIC-IP31-IP32-CLUSTER-IP31 | Defect |  | Invalid | Normal | [IP31][台架测试][EOL]目前无法在工厂模式下清除DTC信息 | Jiang Kai | Jiang Kai | 20/04/2020 14:42 |  | v1.1.0.5 |  |  |  | 17/03/2020 |  |  | 0 | 0 | 17/03/2020 16:11 | 20/04/2020 14:42 |  |  | B | Validation Testing |  | Software | EOL
70052 | RID0085-02:2020-SAIC-IP31-IP32-CLUSTER-IP31 | Defect |  | Closed | Normal | [IP31][QA][EOL]晶振频率值的写入和读取用的是E8 60,跟零件号的读取写入是一样的，请确认 | Jiang Kai | Zhou Yuanxing | 27/05/2020 15:36 |  | v1.1.0.5 |  | SRD v4.0 | v1.1.0.7 | 17/03/2020 |  | 2 | 0 | 100 | 17/03/2020 16:02 | 27/05/2020 15:36 |  | Fixed | B | Validation Testing | SW Requirement | System | EOL |  | 2
70047 | RID0085-02:2020-SAIC-IP31-IP32-CLUSTER-IP31 | Defect |  | Closed | Normal | [IP31][台架测试][EOL]2F E9 10 00,输出端口没有返回到MCU控制状态 | Jiang Kai | Zhan Cheng | 27/05/2020 15:39 |  | v1.1.0.5 | v1.1.0.6 | v1.1.0.6 | v1.1.0.7 | 17/03/2020 | 19/03/2020 |  | 0 | 0 | 17/03/2020 15:20 | 27/05/2020 15:39 |  | Fixed | B | Validation Testing | SW Requirement | Software | EOL |  | 1
70044 | RID0085-02:2020-SAIC-IP31-IP32-CLUSTER-IP31 | Defect |  | Closed | Normal | [IP31][台架测试][EOL]22 E9 00读出来的byte 1的3到5位是无效位，读出来应该是0，实际是1 | Jiang Kai | Zhan Cheng | 27/05/2020 15:44 |  | v1.1.0.5 | v1.1.0.5 | v1.1.0.5 | v1.1.0.7 | 17/03/2020 | 17/03/2020 |  | 0 | 0 | 17/03/2020 14:58 | 27/05/2020 15:44 |  | Fixed | B | Validation Testing | SW Requirement | Software | EOL |  | 1
70042 | RID0085-02:2020-SAIC-IP31-IP32-CLUSTER-IP31 | Defect |  | Closed | Normal | [IP31][台架测试][EOL]PIN19或25不管接低接高，22 E9 00 读出来的状态一直是1 | Jiang Kai | Zhan Cheng | 27/05/2020 15:50 |  | v1.1.0.5 | v1.1.0.5 | v1.1.0.5 | v1.1.0.7 | 17/03/2020 | 17/03/2020 |  | 0 | 0 | 17/03/2020 14:52 | 27/05/2020 15:50 |  | Fixed | B | Validation Testing | SW Requirement | Software | EOL |  | 1
70038 | RID0085-02:2020-SAIC-IP31-IP32-CLUSTER-IP31 | Defect |  | Closed | Normal | [IP31][台架测试][EOL]PIN6接低，然后22 E9 00,输出有误。pin 7也有同样的问题 | Jiang Kai | Zhan Cheng | 27/05/2020 15:53 |  | v1.1.0.5 | v1.1.0.6 | v1.1.0.6 | v1.1.0.7 | 17/03/2020 | 20/03/2020 |  | 0 | 0 | 17/03/2020 14:40 | 27/05/2020 15:53 |  | Fixed | B | Validation Testing | SW Requirement | Software | EOL |  | 1
70017 | RID0085-02:2020-SAIC-IP31-IP32-CLUSTER-IP31 | Defect |  | Closed | Normal | [IP31][台架测试][EOL]2F EE 00 03控制不了EPB状态指示灯（红）、AUTOHOLD指示灯（绿）、EPB故障指示灯（黄）、冷却液温度高指示灯（红）这几个灯 | Jiang Kai | Wang Jingjing(DI-SW) | 29/05/2020 13:11 |  | v1.1.0.5 | v1.1.0.6 |  | v1.1.0.7 | 17/03/2020 |  |  | 0 | 0 | 17/03/2020 09:28 | 29/05/2020 13:11 |  | Fixed | B | Validation Testing | SW Requirement | Software | EOL |  | 1
69804 | RID0085-02:2020-SAIC-IP31-IP32-CLUSTER-IP31 | Defect |  | Closed | Normal | [IP31][ADAS][ACC]insADASType=2，0x166里无ACCMsgReq信号 | Zhang Dong | Zhou Yuanxing | 29/05/2020 13:29 |  | v1.1.0.5 |  | SRD v3.0 | v1.1.0.7 | 13/03/2020 |  | 2 | 0 | 0 | 13/03/2020 14:47 | 29/05/2020 13:29 |  | Works as design | B | Validation Testing | SW Requirement | System | DI-Warnings_Information |  | 2
69803 | RID0085-02:2020-SAIC-IP31-IP32-CLUSTER-IP31 | Defect |  | Closed | Normal | [IP31][ADAS][ACC]insADASType=2，0x166里无ACCGoNotfr信号 | Zhang Dong | Zhou Yuanxing | 29/05/2020 13:27 |  | v1.1.0.5 |  | SRD v3.0 | v1.1.0.7 | 13/03/2020 |  | 2 | 0 | 100 | 13/03/2020 14:46 | 29/05/2020 13:27 |  | Works as design | B | Validation Testing | SW Requirement | System | DI-Warnings_Information |  | 2
69802 | RID0085-02:2020-SAIC-IP31-IP32-CLUSTER-IP31 | Defect |  | Closed | Normal | [IP31][Popup]电源状态0，触发主驾门开，30S后，屏熄灭后，触发副驾门开，副驾门开不显示 | Zhang Dong | Gao Shan | 29/05/2020 16:32 |  | v1.1.0.5 | v1.1.0.7 |  | v1.1.0.7 | 13/03/2020 |  |  | 0 | 0 | 13/03/2020 14:45 | 29/05/2020 16:32 |  | Fixed | B | Validation Testing | SW Requirement | Software | DI-Warnings_Information |  | 2
69801 | RID0085-02:2020-SAIC-IP31-IP32-CLUSTER-IP31 | Defect |  | Closed | Normal | [IP31][Gear]档位显示D档时，TrWrnngDsp = 1/2，显示P档闪烁 | Zhang Dong | Gu Yaoqiong | 25/03/2020 15:31 |  | v1.1.0.5 | v1.1.0.6 |  |  | 13/03/2020 |  |  | 0 | 0 | 13/03/2020 14:45 | 25/03/2020 15:31 |  | Fixed | B | Validation Testing | SW Requirement | Software | DI-Gear_PRND |  | 1
69800 | RID0085-02:2020-SAIC-IP31-IP32-CLUSTER-IP31 | Defect |  | Closed | Normal | [IP31][ADAS][TJA]TJAICASysSts = 2/3，TJAICASysFltSts = 2/3，显示绿灯 | Zhang Dong | Wang Jingjing(DI-SW) | 29/05/2020 13:26 |  | v1.1.0.5 | v1.1.0.6 |  | v1.1.0.7 | 13/03/2020 |  |  | 0 | 0 | 13/03/2020 14:44 | 29/05/2020 13:26 |  | Fixed | B | Validation Testing | SW Requirement | Software | DI-Telltales |  | 1
69799 | RID0085-02:2020-SAIC-IP31-IP32-CLUSTER-IP31 | Defect |  | Closed | Normal | [IP31][ADAS][ACC]ACCDetObjDistLvl_Radar = 3/2，路面格子颜色与需求不符 | Zhang Dong | Zhou Yuanxing | 29/05/2020 16:42 |  | v1.1.0.5 |  | SRD v3.0 | v1.1.0.7 | 13/03/2020 |  | 2 | 0 | 100 | 13/03/2020 14:44 | 29/05/2020 16:42 |  | Fixed | B | Validation Testing | SW Requirement | Software | DI-Warnings_Information |  | 2
69653 | RID0085-02:2020-SAIC-IP31-IP32-CLUSTER-IP31 | Defect |  | Closed | Normal | [IP31][台架测试][Popup]触发巡航设置XXkm/h 文字报警；然后将单位设置为英里，重新触发此报警；此时报警显示单位改变了，显示数字未同步改变 | Dong Shiqi | Gao Shan | 25/03/2020 17:51 |  | v1.1.0.5 | v1.1.0.6 |  | v1.1.0.6 | 12/03/2020 |  |  | 0 | 0 | 12/03/2020 10:37 | 25/03/2020 17:51 |  | Fixed | B | Validation Testing | SW Requirement | Software | DI-Warnings_Information |  | 1
69633 | RID0085-02:2020-SAIC-IP31-IP32-CLUSTER-IP31 | Defect |  | Closed | Normal | [IP31][台架测试][量表]将单位设置为英里时，车速表数字变了，车速单位和车速表点亮格数没变 | Dong Shiqi | Zhou Yuanxing | 27/05/2020 14:15 |  | v1.1.0.5 | v1.1.0.5 | v1.1.0.5 | v1.1.0.7 | 12/03/2020 | 12/03/2020 |  | 0 | 0 | 12/03/2020 09:01 | 27/05/2020 14:15 |  | Fixed | B | Validation Testing | SW Requirement | System | DI-Speedometer |  | 1
69621 | RID0085-02:2020-SAIC-IP31-IP32-CLUSTER-IP31 | Defect |  | Closed | Normal | [IP31][台架测试][默认配置]读取C191默认配置有误 | Chen Wenxue | Zhan Cheng | 29/05/2020 15:27 |  | v1.1.0.5 | v1.1.0.5 | v1.1.0.5 | v1.1.0.7 | 11/03/2020 | 12/03/2020 |  | 0 | 0 | 11/03/2020 16:41 | 29/05/2020 15:27 |  | Fixed | B | Validation Testing | SW Requirement | Software | Diagnostic |  | 1
69591 | RID0085-02:2020-SAIC-IP31-IP32-CLUSTER-IP31 | Defect |  | Closed | Normal | [IP31][台架测试][Clock]时间设置为12小时制，不显示am/pm | Yu Xiaodong | Zhou Yuanxing | 25/03/2020 15:04 |  | V1.1.0.4 |  | SRD v4.0 | v1.1.0.6 | 11/03/2020 |  | 2 | 0 | 100 | 11/03/2020 13:08 | 25/03/2020 15:04 |  | Works as design | B | Validation Testing | SW Requirement | Software | DI-Clock |  | 2
69583 | RID0085-02:2020-SAIC-IP31-IP32-CLUSTER-IP31 | Defect |  | Closed | Normal | [IP31][台架测试][Popup] 触发超速报警，仪表会弹出一个小车界面，取消报警后，小车界面仍然存在 | Dong Shiqi | Gao Shan | 25/03/2020 18:07 |  | V1.1.0.4 | v1.1.0.5 |  | v1.1.0.6 | 11/03/2020 |  |  | 0 | 0 | 11/03/2020 12:20 | 25/03/2020 18:07 |  | Fixed | A | Validation Testing | SW Coding Error | Software | DI-Warnings_Information |  | 3
69399 | RID0085-02:2020-SAIC-IP31-IP32-CLUSTER-IP31 | Defect |  | Closed | Normal | 燃油故障灯点亮与闪烁逻辑 | Liu Zengdong | Liu Zengdong | 11/03/2020 17:44 |  | V1.1.0.3 | V1.1.0.4 | V1.1.0.4 | v1.1.0.5 | 09/03/2020 |  |  | 0 | 100 | 09/03/2020 14:43 | 11/03/2020 17:44 |  | Fixed | B | Development | SW Requirement | Software | DI-Telltales | HMI-Display | 1
69398 | RID0085-02:2020-SAIC-IP31-IP32-CLUSTER-IP31 | Defect |  | Closed | Normal | [IP31][台架测试][QA]RDA配置字，SRD和配置表里默认值不一致 | Qi Yue | Zhou Yuanxing | 25/03/2020 12:55 |  | V1.1.0.3 |  | SRD v4.0 | v1.1.0.6 | 09/03/2020 |  | 2 | 0 | 100 | 09/03/2020 14:34 | 25/03/2020 12:55 |  | Fixed | B | Validation Testing | SW Requirement | System | System |  | 2
69371 | RID0085-02:2020-SAIC-IP31-IP32-CLUSTER-IP31 | Defect |  | Closed | Normal | [IP31][台架测试][Popup] 注意 请向左回正方向盘/注意 请向右回正方向盘文字报警在 第一点火周期内 转速一直＞400时 其他条件取消再满足 文字报警仍可以触发 | Chen Wenxue | Xia Wangjie | 11/03/2020 14:19 |  | V1.1.0.3 | V1.1.0.4 |  | V1.1.0.4 | 09/03/2020 |  |  | 0 | 0 | 09/03/2020 09:34 | 11/03/2020 14:19 |  | Fixed | B | Validation Testing | SW Requirement | Software | DI-Warnings_Information |  | 1
69331 | RID0085-02:2020-SAIC-IP31-IP32-CLUSTER-IP31 | Defect |  | Closed | Normal | [IP31][台架测试][Buzzer]配置 insPDCEnablePrm=2，一起触发前后雷达声音报警，当前后雷达信号值不一致时，声音报警取消 | Chen Wenxue | Xia Wangjie | 11/03/2020 16:59 |  | V1.1.0.3 | V1.1.0.4 |  | v1.1.0.5 | 07/03/2020 |  |  | 0 | 0 | 07/03/2020 16:59 | 11/03/2020 16:59 |  | Fixed | A | Validation Testing | SW Requirement | Software | DI-Buzzer/Speaker |  | 1
69330 | RID0085-02:2020-SAIC-IP31-IP32-CLUSTER-IP31 | Defect |  | Closed | Normal | [IP31][台架测试][Buzzer]配置 insPDCEnablePrm=2，触发前雷达声音报警，信号ChmCmdSndLoctnRL和ChmCmdSndLoctnRR=1与声音需求不符 | Chen Wenxue | Xia Wangjie | 11/03/2020 17:05 |  | V1.1.0.3 | V1.1.0.4 |  | v1.1.0.5 | 07/03/2020 |  |  | 0 | 0 | 07/03/2020 16:45 | 11/03/2020 17:05 |  | Fixed | B | Validation Testing | SW Requirement | Software | DI-Buzzer/Speaker |  | 1
69329 | RID0085-02:2020-SAIC-IP31-IP32-CLUSTER-IP31 | Defect |  | Closed | Normal | [IP31][台架测试][Buzzer] 触发前雷达声音报警，在信号BCMFrtPDCAudWrnngHSC4=9，ChmCmdSndTone=2与声音需求不符 | Chen Wenxue | Xia Wangjie | 11/03/2020 17:08 |  | V1.1.0.3 | V1.1.0.4 |  | v1.1.0.5 | 07/03/2020 |  |  | 0 | 0 | 07/03/2020 16:24 | 11/03/2020 17:08 |  | Fixed | B | Validation Testing | SW Requirement | Software | DI-Buzzer/Speaker |  | 1
69328 | RID0085-02:2020-SAIC-IP31-IP32-CLUSTER-IP31 | Defect |  | Closed | Normal | [IP31][台架测试][Buzzer] 触发后雷达声音报警，在信号BCMRrPDCAudWrnngHSC4=（1~8）ChmCmdSndTone=3与声音需求不符 | Chen Wenxue | Xia Wangjie | 11/03/2020 17:12 |  | V1.1.0.3 | V1.1.0.4 |  | v1.1.0.5 | 07/03/2020 |  |  | 0 | 0 | 07/03/2020 16:18 | 11/03/2020 17:12 |  | Fixed | B | Validation Testing | SW Requirement | Software | DI-Buzzer/Speaker |  | 1
69324 | RID0085-02:2020-SAIC-IP31-IP32-CLUSTER-IP31 | Defect |  | Closed | Normal | [IP31][台架测试][Popup]车速＜5时 触发门开 通过OK键确认 车速再＞5时 门开报警没有重新弹出 | Chen Wenxue | Gao Shan | 11/03/2020 17:18 |  | V1.1.0.3 | V1.1.0.4 |  | v1.1.0.5 | 07/03/2020 |  |  | 0 | 0 | 07/03/2020 15:19 | 11/03/2020 17:18 |  | Fixed | B | Validation Testing | SW Coding Error | Software | DI-Warnings_Information |  | 1
69323 | RID0085-02:2020-SAIC-IP31-IP32-CLUSTER-IP31 | Defect |  | Closed | Normal | [IP31][台架测试][TCl]将油耗单位切换至UK，停留2S左右，在切换至L/100KM，平均油耗会显示到最大值 | Dong Shiqi | Liu Zengdong | 25/03/2020 13:10 |  | V1.1.0.3 | v1.1.0.5 |  | v1.1.0.6 | 07/03/2020 |  |  | 0 | 100 | 07/03/2020 15:09 | 25/03/2020 13:10 |  | Fixed | B | Validation Testing | SW Requirement | Software | DI-TC | HMI-Display | 1
69322 | RID0085-02:2020-SAIC-IP31-IP32-CLUSTER-IP31 | Defect |  | Deferred | Normal | [IP31][台架测试][TCl]油耗单位切换时，油耗显示值与显示单位未同步变化 | Dong Shiqi | Zhou Yuanxing | 03/06/2020 14:38 |  | V1.1.0.3 | v1.1.0.5 | SRD v3.0 | v1.1.0.7 | 07/03/2020 |  |  | 0 | 100 | 07/03/2020 15:01 |  |  | Fixed | C | Validation Testing | SW Requirement | Software | HMI | HMI-Display | 1
69321 | RID0085-02:2020-SAIC-IP31-IP32-CLUSTER-IP31 | Defect |  | Closed | Normal | [IP31][台架测试][指示灯]触发P档驻车故障报警和P档驻车传感器故障报警，信息故障指示灯没有点亮 | Chen Wenxue | Wang Jingjing(DI-SW) | 11/03/2020 14:50 |  | V1.1.0.3 | V1.1.0.4 |  | V1.1.0.4 | 07/03/2020 |  |  | 0 | 0 | 07/03/2020 13:59 | 11/03/2020 14:50 |  | Fixed | A | Validation Testing | SW Requirement | Software | DI-Telltales |  | 1
69320 | RID0085-02:2020-SAIC-IP31-IP32-CLUSTER-IP31 | Defect |  | Closed | Normal | [IP31][台架测试][指示灯]触发电子换挡备份已启用，请尽快维护报警，信息故障指示灯没有点亮 | Chen Wenxue | Wang Jingjing(DI-SW) | 25/03/2020 13:04 |  | V1.1.0.3 | v1.1.0.5 |  | v1.1.0.6 | 07/03/2020 |  |  | 0 | 0 | 07/03/2020 13:35 | 25/03/2020 13:04 |  | Fixed | A | Validation Testing | SW Requirement | Software | DI-Telltales |  | 1
69315 | RID0085-02:2020-SAIC-IP31-IP32-CLUSTER-IP31 | Defect |  | Closed | Normal | [IP31][台架测试][HMI]触发低压蓄电池充电系统故障！报警，信息故障指示灯没有点亮 | Chen Wenxue | Wang Jingjing(DI-SW) | 11/03/2020 14:54 |  | V1.1.0.3 | V1.1.0.4 |  | V1.1.0.4 | 07/03/2020 |  |  | 0 | 0 | 07/03/2020 13:00 | 11/03/2020 14:54 |  | Fixed | B | Validation Testing | SW Requirement | Software | HMI |  | 1
69313 | RID0085-02:2020-SAIC-IP31-IP32-CLUSTER-IP31 | Defect |  | Closed | Normal | [IP31][台架测试][Popup]丢失信号47E，会触发胎压监测系统传感器学习中报警和胎压监测系统传感器自学习中报警 | Chen Wenxue | Fu Jianjie | 11/03/2020 16:15 |  | V1.1.0.3 | V1.1.0.3 |  | v1.1.0.5 | 07/03/2020 |  |  | 0 | 100 | 07/03/2020 12:29 | 11/03/2020 16:15 |  | Fixed | B | Validation Testing | SW Coding Error | Software | DI-Warnings_Information | Popup | 1
69312 | RID0085-02:2020-SAIC-IP31-IP32-CLUSTER-IP31 | Defect |  | Invalid | Normal | [IP31][台架测试][Popup]触发胎压监测系统传感器学习中报警，胎压监测系统传感器自学习中报警依然能够触发 | Chen Wenxue | Xia Wangjie | 07/03/2020 12:20 |  | V1.1.0.3 |  |  |  | 07/03/2020 |  |  | 0 | 0 | 07/03/2020 12:15 | 07/03/2020 12:20 |  |  | B | Validation Testing |  | Software | DI-Warnings_Information
69311 | RID0085-02:2020-SAIC-IP31-IP32-CLUSTER-IP31 | Defect |  | Closed | Normal | [IP31][台架测试][Telltales] 设置超速报警值为120，当显示车速未达到120，就会触发超速报警灯 | Qi Yue | Wang Jingjing(DI-SW) | 11/03/2020 10:22 |  | V1.1.0.3 | V1.1.0.4 |  | V1.1.0.4 | 07/03/2020 |  |  | 0 | 0 | 07/03/2020 10:56 | 11/03/2020 10:22 |  | Fixed | A | Validation Testing | SW Requirement | Software | DI-Telltales |  | 1
69309 | RID0085-02:2020-SAIC-IP31-IP32-CLUSTER-IP31 | Defect |  | Closed | Normal | [IP31][台架测试][Popup]请驾驶员系好安全带声音报警在声音停止后，异常电压恢复，声音报警没有再次触发 | Chen Wenxue | Xia Wangjie | 11/03/2020 17:34 |  | V1.1.0.3 | V1.1.0.4 |  | v1.1.0.5 | 07/03/2020 |  |  | 0 | 0 | 07/03/2020 10:26 | 11/03/2020 17:34 |  | Fixed | B | Validation Testing | SW Requirement | Software | DI-Warnings_Information |  | 1
69307 | RID0085-02:2020-SAIC-IP31-IP32-CLUSTER-IP31 | Defect |  | Closed | Normal | [IP31][台架测试][Q&A]配置insSBeltRemPeriodPrm在需求与配置表上不一致，请系统确认以哪个为主 | Chen Wenxue | Zhou Yuanxing | 11/03/2020 17:37 |  | V1.1.0.3 |  | SRD v4.0 | v1.1.0.5 | 07/03/2020 |  | 3 | 0 | 100 | 07/03/2020 10:13 | 11/03/2020 17:37 |  | Fixed | B | Validation Testing | SW Requirement | System | System |  | 3
69287 | RID0085-02:2020-SAIC-IP31-IP32-CLUSTER-IP31 | Defect |  | Closed | Normal | [IP31][台架测试][Popup]电阻为170欧姆时，燃油低报警就已经触发，与需求不符 | Chen Wenxue | Liu Zengdong | 01/04/2020 10:15 |  | V1.1.0.3 | V1.1.0.4 |  | v1.1.0.6 | 06/03/2020 |  |  | 0 | 100 | 06/03/2020 18:07 | 01/04/2020 10:15 |  | Fixed | B | Validation Testing | SW Requirement | Software | DI-Warnings_Information | HMI-Display | 1
69274 | RID0085-02:2020-SAIC-IP31-IP32-CLUSTER-IP31 | Defect |  | Invalid | Normal | [IP31][台架测试][弹窗]电子转向锁故障请维修！请转动方向盘、电子转向锁功能受限无法触发 | Chen Wenxue | Chen Wenxue | 11/03/2020 17:46 |  | V1.1.0.3 |  |  | v1.1.0.5 | 06/03/2020 |  |  | 0 | 100 | 06/03/2020 17:31 | 11/03/2020 17:46 |  |  | B | Validation Testing |  | Software | DI-Warnings_Information | Popup
69264 | RID0085-02:2020-SAIC-IP31-IP32-CLUSTER-IP31 | Defect |  | Closed | Normal | [IP31][台架测试][QA]有大弹框报警的时候，触发小弹框，小弹框报警不响 | Qi Yue | Zhou Yuanxing | 11/03/2020 12:18 |  | V1.1.0.3 |  | SRD v3.0 | V1.1.0.4 | 06/03/2020 |  | 2 | 0 | 100 | 06/03/2020 17:26 | 11/03/2020 12:18 |  | Works as design | B | Validation Testing | SW Requirement | Software | DI-Buzzer/Speaker |  | 2
69261 | RID0085-02:2020-SAIC-IP31-IP32-CLUSTER-IP31 | Defect |  | Invalid | Normal | 【IP31】【NM】busoff快恢复时间要求为100ms，实际为137ms | Zhu Shengtao | Zhu Shengtao | 29/05/2020 11:00 |  | V1.1.0.3 |  |  |  | 06/03/2020 |  |  | 0 | 0 | 06/03/2020 16:58 | 29/05/2020 11:00 |  |  | C | Validation Testing |  | Software | Network
69259 | RID0085-02:2020-SAIC-IP31-IP32-CLUSTER-IP31 | Defect |  | Closed | Normal | [IP31][台架测试][Telltales] 自动驻车故障灯从IGN ON切换到OFF,没有一直点亮 | Qi Yue | Wang Jingjing(DI-SW) | 11/03/2020 13:22 |  | V1.1.0.3 | V1.1.0.4 |  | V1.1.0.4 | 06/03/2020 |  |  | 0 | 0 | 06/03/2020 16:45 | 11/03/2020 13:22 |  | Fixed | A | Validation Testing | SW Requirement | Software | DI-Telltales |  | 1
69252 | RID0085-02:2020-SAIC-IP31-IP32-CLUSTER-IP31 | Defect |  | Invalid | Normal | 【IP31】【NM】诊断初始化时间小于1000ms | Zhu Shengtao | Zhu Shengtao | 29/05/2020 13:50 |  | V1.1.0.3 |  |  |  | 06/03/2020 |  |  | 0 | 0 | 06/03/2020 15:53 | 29/05/2020 13:50 |  |  | B | Validation Testing |  | Software | Network
69251 | RID0085-02:2020-SAIC-IP31-IP32-CLUSTER-IP31 | Defect |  | Deferred | Normal | 【IP31】【NM】首次上BAT电，首帧报文超时，实际测试为1.374s，要求在300ms内 | Zhu Shengtao | Zhou Yuanxing | 03/06/2020 14:34 |  | V1.1.0.3 | v1.1.0.7 | SRD v3.0 | v1.1.0.7 | 06/03/2020 |  |  | 0 | 0 | 06/03/2020 15:48 |  |  | Fixed | B | Validation Testing | SW Coding Error | Software | Network |  | 2
69250 | RID0085-02:2020-SAIC-IP31-IP32-CLUSTER-IP31 | Defect |  | Closed | Normal | [IP31][台架测试][Telltales] 发动机防盗指示灯有时候在IGN OFF无法点亮 | Qi Yue | Wang Jingjing(DI-SW) | 11/03/2020 13:24 |  | V1.1.0.3 | V1.1.0.4 |  | V1.1.0.4 | 06/03/2020 |  |  | 0 | 0 | 06/03/2020 15:47 | 11/03/2020 13:24 |  | Fixed | B | Validation Testing | SW Requirement | Software | DI-Telltales |  | 1
69248 | RID0085-02:2020-SAIC-IP31-IP32-CLUSTER-IP31 | Defect |  | Closed | Normal | [IP31][台架测试][Telltales] 安全带指示灯等可以闪烁的灯，在触发时，如果有其他同频率正在闪烁的灯，安全带指示灯的闪烁会因为触发时间点不一样，出现不是先点亮再熄灭的情况 | Qi Yue | Wang Jingjing(DI-SW) | 11/03/2020 12:20 |  | V1.1.0.3 | V1.1.0.4 |  | V1.1.0.4 | 06/03/2020 |  |  | 0 | 0 | 06/03/2020 15:41 | 11/03/2020 12:20 |  | Fixed | B | Validation Testing | SW Requirement | Software | DI-Telltales |  | 1
69245 | RID0085-02:2020-SAIC-IP31-IP32-CLUSTER-IP31 | Defect |  | Invalid | Normal | [IP31][台架测试][Telltales]外发信号EcoDrvngAIO 一直发“0” | Yu Xiaodong | Yu Xiaodong | 06/03/2020 15:31 |  | V1.1.0.3 |  |  |  | 06/03/2020 |  |  | 0 | 0 | 06/03/2020 15:30 | 06/03/2020 15:31 |  |  | B | Validation Testing |  | Software | DI-Telltales
69243 | RID0085-02:2020-SAIC-IP31-IP32-CLUSTER-IP31 | Defect |  | Closed | Normal | [IP31][台架测试][ODO]外发信号OdoPriy与里程备份后的ODO不同步 | Yu Xiaodong | Liu Zengdong | 11/03/2020 14:20 |  | V1.1.0.3 | V1.1.0.4 |  | V1.1.0.4 | 06/03/2020 |  |  | 0 | 100 | 06/03/2020 15:08 | 11/03/2020 14:20 |  | Fixed | B | Validation Testing | SW Requirement | Software | DI-ODO/TRIP | HMI-Display | 1
69242 | RID0085-02:2020-SAIC-IP31-IP32-CLUSTER-IP31 | Defect |  | Closed | Normal | [IP31][台架测试][Telltales] 充电指示灯闪烁时，在亮的时候IGN OFF,这时候充电指示灯不会闪烁 | Qi Yue | Wang Jingjing(DI-SW) | 11/03/2020 17:40 |  | V1.1.0.3 | v1.1.0.5 |  | v1.1.0.5 | 06/03/2020 |  |  | 0 | 0 | 06/03/2020 15:05 | 11/03/2020 17:40 |  | Fixed | A | Validation Testing | SW Requirement | Software | DI-Telltales |  | 1
69240 | RID0085-02:2020-SAIC-IP31-IP32-CLUSTER-IP31 | Defect |  | Closed | Normal | [IP31][台架测试][HMI]语言信号LanggSetngAdj丢失后，未保持之前的值 | Yu Xiaodong | Liu Zengdong | 11/03/2020 14:26 |  | V1.1.0.3 | V1.1.0.4 |  | V1.1.0.4 | 06/03/2020 |  |  | 0 | 100 | 06/03/2020 14:48 | 11/03/2020 14:26 |  | Fixed | A | Validation Testing | SW Requirement | Software | HMI | HMI-Display | 1
69239 | RID0085-02:2020-SAIC-IP31-IP32-CLUSTER-IP31 | Defect |  | Closed | Normal | [IP31][QA]信号PwrMdMstrRunCrkA=Active时，D001读到的值是20 | Yang Hongyun | Liu Zengdong | 28/05/2020 17:43 |  | V1.1.0.3 | v1.1.0.6 | SRD v4.0 | v1.1.0.7 | 06/03/2020 |  | 2 | 1 | 100 | 06/03/2020 14:46 | 28/05/2020 17:43 |  | Fixed | B | Development | SW Requirement | Software | Diagnostic | HMI-Display | 2
69235 | RID0085-02:2020-SAIC-IP31-IP32-CLUSTER-IP31 | Defect |  | Closed | Normal | [IP31][台架测试][ADAS]无法触发"后向驾驶辅助系统临时不可用"文字报警和声音报警 | Qi Yue | Fu Jianjie | 11/03/2020 12:31 |  | V1.1.0.3 | V1.1.0.4 |  | V1.1.0.4 | 06/03/2020 |  |  | 0 | 0 | 06/03/2020 14:35 | 11/03/2020 12:31 |  | Fixed | B | Validation Testing | SW Requirement | Software | DI-Warnings_Information |  | 1
69231 | RID0085-02:2020-SAIC-IP31-IP32-CLUSTER-IP31 | Defect |  | Closed | Normal | [IP31][台架测试][CANoutput]KL15 OFF时，外发信号ClstrTabReq不发“0” | Yu Xiaodong | Gao Shan | 11/03/2020 14:29 |  | V1.1.0.3 | V1.1.0.4 |  | V1.1.0.4 | 06/03/2020 |  |  | 0 | 0 | 06/03/2020 14:25 | 11/03/2020 14:29 |  | Fixed | A | Validation Testing | Data Handling | Software | DI-Button |  | 0.1
69230 | RID0085-02:2020-SAIC-IP31-IP32-CLUSTER-IP31 | Defect |  | Closed | Normal | [IP31][台架测试][CANoutput]外发信号ClstrLeftBtnSts、ClstrRightBtnSts有误 | Yu Xiaodong | Liu Zengdong | 25/03/2020 15:05 |  | V1.1.0.3 | v1.1.0.6 |  | v1.1.0.6 | 06/03/2020 |  |  | 0 | 100 | 06/03/2020 14:12 | 25/03/2020 15:05 |  | Fixed | B | Validation Testing | SW Requirement | Software | DI-Button | HMI-Display | 1
69228 | RID0085-02:2020-SAIC-IP31-IP32-CLUSTER-IP31 | Defect |  | Closed | Normal | [IP31][台架测试][Q&A]外发信号ClstrSIADist，SIADatePriy 在SRD中已删除，外发策略中还有该内容 | Yu Xiaodong | Zhou Yuanxing | 11/03/2020 17:36 |  | V1.1.0.3 |  | SRD v3.0 | v1.1.0.5 | 06/03/2020 |  | 3 | 0 | 100 | 06/03/2020 13:58 | 11/03/2020 17:36 |  | Fixed | B | Validation Testing | SW Requirement | System | DI-Button |  | 3
69227 | RID0085-02:2020-SAIC-IP31-IP32-CLUSTER-IP31 | Defect |  | Closed | Normal | [IP31][台架测试][CANoutput]外发信号ClstrOverSpdFnHstrSts，ClstrOvrSpdThrshld一直发“0” | Yu Xiaodong | Liu Zengdong | 25/03/2020 15:05 |  | V1.1.0.3 | v1.1.0.5 |  | v1.1.0.6 | 06/03/2020 |  |  | 0 | 100 | 06/03/2020 13:48 | 25/03/2020 15:05 |  | Fixed | B | Validation Testing | SW Requirement | Software | DI-Button | HMI-Display | 1
69226 | RID0085-02:2020-SAIC-IP31-IP32-CLUSTER-IP31 | Defect |  | Closed | Normal | 【Diag】Setting the corresponding signal value,but the value isn't read by DID E101 and 010C. | Yang Hongyun | Zhan Cheng | 28/05/2020 16:21 |  | V1.1.0.3 | v1.1.0.6 | v1.1.0.7 | v1.1.0.7 | 06/03/2020 | 20/03/2020 |  | 1 | 0 | 06/03/2020 13:46 | 28/05/2020 16:21 |  | Fixed | B | Development | SW Requirement | Software | Diagnostic |  | 1
69225 | RID0085-02:2020-SAIC-IP31-IP32-CLUSTER-IP31 | Defect |  | Closed | Normal | [IP31][台架测试][ADAS]触发UDW FAULT MESSAGE，当FVCM FAULT STATUS！=0 时，报警仍然可以触发 | Qi Yue | Fu Jianjie | 11/03/2020 13:11 |  | V1.1.0.3 | V1.1.0.3 |  | V1.1.0.4 | 06/03/2020 |  |  | 0 | 100 | 06/03/2020 13:44 | 11/03/2020 13:11 |  | Fixed | A | Validation Testing | SW Requirement | Software | DI-Warnings_Information | Popup | 1
69223 | RID0085-02:2020-SAIC-IP31-IP32-CLUSTER-IP31 | Defect |  | Invalid | Normal | 【Diag】the triggle and recovery time of Some DTC is error.[C24587,C12787] | Yang Hongyun | Xu Kangyao | 28/05/2020 15:12 |  | V1.1.0.3 |  |  |  | 06/03/2020 |  |  | 0 | 0 | 06/03/2020 13:14 | 28/05/2020 15:12 |  |  | B | Development |  | Software | Diagnostic
69222 | RID0085-02:2020-SAIC-IP31-IP32-CLUSTER-IP31 | Defect |  | Invalid | Normal | 【Diag】the recovery time of C14687 is error | Yang Hongyun | Xu Kangyao | 29/05/2020 14:19 |  | V1.1.0.3 |  |  |  | 06/03/2020 |  |  | 0 | 0 | 06/03/2020 13:13 | 29/05/2020 14:19 |  |  | B | Development |  | Software | Diagnostic
69220 | RID0085-02:2020-SAIC-IP31-IP32-CLUSTER-IP31 | Defect |  | Closed | Normal | [IP31][台架测试][Fuel]设置电阻值150欧姆，5S内，将IGN OFF, 将电阻设置为50欧姆，然后IGN ON, 仪表点亮后，燃油表未正确显示 | Dong Shiqi | Zhou Yuanxing | 27/05/2020 14:21 |  | V1.1.0.3 | v1.1.0.5 | SRD v3.0 | v1.1.0.7 | 06/03/2020 |  |  | 0 | 100 | 06/03/2020 12:54 | 27/05/2020 14:21 |  | Fixed | B | Validation Testing | SW Requirement | Software | DI-Fuel | HMI-Display | 1
69217 | RID0085-02:2020-SAIC-IP31-IP32-CLUSTER-IP31 | Defect |  | Closed | Normal | [IP31][台架测试][TPMS][Q&A] 外发策略与SRD有矛盾 | Yu Xiaodong | Zhou Yuanxing | 11/03/2020 17:35 |  | V1.1.0.3 |  | SRD v4.0 | v1.1.0.5 | 06/03/2020 |  | 3 | 0 | 100 | 06/03/2020 12:43 | 11/03/2020 17:35 |  | Fixed | B | Validation Testing | SW Requirement | System | DI-Tire_Pressure |  | 3
69210 | RID0085-02:2020-SAIC-IP31-IP32-CLUSTER-IP31 | Defect |  | Closed | Normal | 【Diag】 C12787 isn't Ignition On/Off Cycle. | Yang Hongyun | Xu Kangyao | 28/05/2020 15:38 |  | V1.1.0.3 | v1.1.0.6 | v1.1.0.6 | v1.1.0.7 | 06/03/2020 | 23/03/2020 |  | 0 | 0 | 06/03/2020 10:37 | 28/05/2020 15:38 |  | Fixed | B | Development | SW Requirement | Software | Diagnostic |  | 1
69209 | RID0085-02:2020-SAIC-IP31-IP32-CLUSTER-IP31 | Defect |  | Closed | Normal | [IP31][台架测试][TCl]续航里程显示无效值后，不触发加油模式时，未保持无效值显示 | Dong Shiqi | Liu Zengdong | 27/05/2020 13:59 |  | V1.1.0.3 | v1.1.0.6 |  | v1.1.0.7 | 06/03/2020 |  |  | 0 | 100 | 06/03/2020 10:32 | 27/05/2020 13:59 |  | Fixed | B | Validation Testing | SW Requirement | Software | DI-TC | HMI-Display | 1
69204 | RID0085-02:2020-SAIC-IP31-IP32-CLUSTER-IP31 | Defect |  | Deferred | Normal | [IP31][台架测试][TCl]里程单位切换时，续航显示值与显示单位未同步变化 | Dong Shiqi | Zhou Yuanxing | 03/06/2020 16:12 |  | V1.1.0.3 | v1.1.0.6 | v1.1.0.6 | v1.1.0.6 | 06/03/2020 | 24/03/2020 |  | 0 | 100 | 06/03/2020 09:34 |  |  | Fixed | B | Validation Testing | SW Requirement | Software | HMI |  | 1
69202 | RID0085-02:2020-SAIC-IP31-IP32-CLUSTER-IP31 | Defect |  | Closed | Normal | [IP31][台架测试][Fuel]设置电阻值159欧姆时，燃油指示灯点亮 | Dong Shiqi | Liu Zengdong | 11/03/2020 10:11 |  | V1.1.0.3 | V1.1.0.4 |  | V1.1.0.4 | 06/03/2020 |  |  | 0 | 100 | 06/03/2020 09:22 | 11/03/2020 10:11 |  | Fixed | A | Validation Testing | SW Requirement | Software | DI-Fuel | HMI-Display | 1
69187 | RID0085-02:2020-SAIC-IP31-IP32-CLUSTER-IP31 | Defect |  | Invalid | Normal | [Diag] $22 Reading value is different from $2F control to DID(D101) | Yang Hongyun | Xu Kangyao | 29/05/2020 14:51 |  | V1.1.0.3 |  |  |  | 05/03/2020 |  |  | 0 | 0 | 05/03/2020 16:55 | 29/05/2020 14:51 |  |  | B | Development |  | Software | Diagnostic
69186 | RID0085-02:2020-SAIC-IP31-IP32-CLUSTER-IP31 | Defect |  | Closed | Normal | [Diag] $22 Reading value is different from $2F control to DID(E102) | Yang Hongyun | Zhan Cheng | 29/05/2020 14:58 |  | V1.1.0.3 | v1.1.0.6 | v1.1.0.6 | v1.1.0.7 | 05/03/2020 | 20/03/2020 |  | 0 | 0 | 05/03/2020 16:54 | 29/05/2020 14:58 |  | Fixed | B | Development | SW Requirement | Software | Diagnostic |  | 1
69183 | RID0085-02:2020-SAIC-IP31-IP32-CLUSTER-IP31 | Defect |  | Closed | Normal | [IP31][台架测试][Popup]巡航设置xxxkm/h 为报警 再异常电压恢复后 不会再次弹出 | Chen Wenxue | Xia Wangjie | 11/03/2020 17:48 |  | V1.1.0.3 | V1.1.0.4 |  | v1.1.0.5 | 05/03/2020 |  |  | 0 | 0 | 05/03/2020 16:39 | 11/03/2020 17:48 |  | Fixed | B | Validation Testing | SW Requirement | Software | DI-Warnings_Information |  | 1
69182 | RID0085-02:2020-SAIC-IP31-IP32-CLUSTER-IP31 | Defect |  | Closed | Normal | [IP31][Popup]当CrusAndSpdLmtrDrvrSSHSC4=100， 巡航设置车速是100km/h | Chen Wenxue | Xia Wangjie | 11/03/2020 17:53 |  | V1.1.0.3 | V1.1.0.4 |  | v1.1.0.5 | 05/03/2020 |  |  | 0 | 0 | 05/03/2020 16:36 | 11/03/2020 17:53 |  | Fixed | A | Validation Testing | SW Requirement | Software | DI-Warnings_Information |  | 1
69180 | RID0085-02:2020-SAIC-IP31-IP32-CLUSTER-IP31 | Defect |  | Closed | Normal | [IP31][台架测试][Popup]KL15 OFF时，外发信号ClstrDspdOilPrsLowW=1 | Yu Xiaodong | Fu Jianjie | 11/03/2020 17:31 |  | V1.1.0.3 | V1.1.0.3 |  | v1.1.0.5 | 05/03/2020 |  |  | 0 | 100 | 05/03/2020 16:30 | 11/03/2020 17:31 |  | Fixed | A | Validation Testing | SW Coding Error | Software | DI-Warnings_Information | Popup | 1
69179 | RID0085-02:2020-SAIC-IP31-IP32-CLUSTER-IP31 | Defect |  | Closed | Normal | [IP31][台架测试][Power]异常电压恢复时，两边表盘没有进行扫盘（中间屏幕有开机动画） | Qi Yue | Liu Zengdong | 11/03/2020 13:29 |  | V1.1.0.3 | V1.1.0.4 |  | V1.1.0.4 | 05/03/2020 |  |  | 0 | 100 | 05/03/2020 16:24 | 11/03/2020 13:29 |  | Fixed | B | Validation Testing | SW Requirement | Software | Power | HMI-Display | 1
69166 | RID0085-02:2020-SAIC-IP31-IP32-CLUSTER-IP31 | Defect |  | Invalid | Normal | [IP31][台架测试][ADAS]触发雷达模块标定中，会有gong声音报警 | Qi Yue | Xia Wangjie | 11/03/2020 18:26 |  | V1.1.0.3 |  |  | v1.1.0.5 | 05/03/2020 |  |  | 0 | 0 | 05/03/2020 15:03 | 11/03/2020 18:26 |  |  | A | Validation Testing |  | Software | DI-Buzzer/Speaker
69163 | RID0085-02:2020-SAIC-IP31-IP32-CLUSTER-IP31 | Defect |  | Closed | Normal | [IP31][台架测试][Popup]外发信号ClstrDspdFVCMSnsrWrnng=1的触发条件与外发策略不符 | Yu Xiaodong | Fu Jianjie | 11/03/2020 17:28 |  | V1.1.0.3 | V1.1.0.3 |  | v1.1.0.5 | 05/03/2020 |  |  | 0 | 0 | 05/03/2020 14:43 | 11/03/2020 17:28 |  | Fixed | A | Validation Testing | SW Coding Error | Software | DI-Warnings_Information | Popup | 1
69162 | RID0085-02:2020-SAIC-IP31-IP32-CLUSTER-IP31 | Defect |  | Closed | Normal | [IP31][台架测试][HMI] 触发倒车灯故障请维修和行车灯故障请维修报警，报警文字前面的图标与HMI信息列表不一致 | Chen Wenxue | Zhou Yuanxing | 03/06/2020 17:15 |  | V1.1.0.3 |  | SRD v4.0 | V1.1.0.8 | 05/03/2020 |  | 3 | 0 | 100 | 05/03/2020 14:19 | 03/06/2020 17:15 |  | Fixed | A | Validation Testing | SW Requirement | Software | HMI |  | 3
69152 | RID0085-02:2020-SAIC-IP31-IP32-CLUSTER-IP31 | Defect |  | Closed | Normal | [IP31][台架测试][Popup]KL15 OFF时，外发信号ClstrDspdBatRplmntRqdW=1 | Yu Xiaodong | Fu Jianjie | 25/03/2020 15:25 |  | V1.1.0.3 | v1.1.0.5 |  | v1.1.0.6 | 05/03/2020 |  |  | 0 | 0 | 05/03/2020 12:47 | 25/03/2020 15:25 |  | Fixed | B | Validation Testing | SW Coding Error | Software | DI-Warnings_Information | Popup | 1
69151 | RID0085-02:2020-SAIC-IP31-IP32-CLUSTER-IP31 | Defect |  | Closed | Normal | [IP31][台架测试][QA]请系统确认，软件升级后，是否必须要配置一次F190, 总里程才能正常显示 | Dong Shiqi | Zhou Yuanxing | 03/06/2020 17:16 |  | V1.1.0.3 | SRD v4.0 | SRD v4.0 | V1.1.0.8 | 05/03/2020 |  | 2 | 0 | 100 | 05/03/2020 12:46 | 03/06/2020 17:16 |  | Fixed | C | Validation Testing | SW Requirement | System | DI-ODO/TRIP |  | 2
69150 | RID0085-02:2020-SAIC-IP31-IP32-CLUSTER-IP31 | Defect |  | Closed | Normal | [Diag] Sending 05 27 02 11 12 13,there is should be reply NRC13 | Yang Hongyun | Xu Kangyao | 27/05/2020 15:30 |  | V1.1.0.3 | v1.1.0.7 | v1.1.0.7 | v1.1.0.7 | 05/03/2020 | 31/03/2020 |  | 1 | 0 | 05/03/2020 12:43 | 27/05/2020 15:27 |  | Fixed | B | Development | SW Requirement | Software | Diagnostic |  | 0
69149 | RID0085-02:2020-SAIC-IP31-IP32-CLUSTER-IP31 | Defect |  | Closed | Normal | [Diag] At voltage 16.5v, 8.5v, send 10 02, do not return NRC92,93 | Yang Hongyun | Xu Kangyao | 04/06/2020 10:00 |  | V1.1.0.3 | v1.1.0.7 |  | V1.1.0.8 | 05/03/2020 |  |  | 1 | 0 | 05/03/2020 12:38 | 04/06/2020 10:00 |  | Fixed | B | Development | SW Coding Error | Software | Diagnostic |  | 1
69148 | RID0085-02:2020-SAIC-IP31-IP32-CLUSTER-IP31 | Defect |  | Closed | Normal | 【Diag】Send a 10 60 reply is a response. | Yang Hongyun | Xu Kangyao | 29/05/2020 09:12 |  | V1.1.0.3 | v1.1.0.7 |  | v1.1.0.7 | 05/03/2020 |  |  | 0 | 0 | 05/03/2020 12:37 | 29/05/2020 09:12 |  | Fixed | B | Development | SW Requirement | Software | Diagnostic |  | 0
69125 | RID0085-02:2020-SAIC-IP31-IP32-CLUSTER-IP31 | Defect |  | Closed | Normal | [IP31][台架测试][Popup][Q&A]丢失策略中没有信号“PMDCSta” | Yu Xiaodong | Zhou Yuanxing | 25/03/2020 15:28 |  | V1.1.0.3 |  | SRD v4.0 | v1.1.0.6 | 05/03/2020 |  | 2 | 0 | 100 | 05/03/2020 10:30 | 25/03/2020 15:28 |  | Fixed | B | Validation Testing | SW Requirement | System | System |  | 2
69124 | RID0085-02:2020-SAIC-IP31-IP32-CLUSTER-IP31 | Defect |  | Invalid | Normal | [IP31][台架测试][Popup]有外发的文字报警，在异常电压时，外发都发“0” | Yu Xiaodong | Yu Xiaodong | 05/03/2020 12:08 |  | V1.1.0.3 |  |  |  | 05/03/2020 |  |  | 0 | 0 | 05/03/2020 10:01 | 05/03/2020 12:08 |  |  | B | Validation Testing |  | Software | DI-Warnings_Information
69123 | RID0085-02:2020-SAIC-IP31-IP32-CLUSTER-IP31 | Defect |  | Closed | Normal | [IP31][台架测试][Buzzer] 当车速>5，触发门开声音报警，按OK键取消报警，门开声音报警依然继续蜂鸣 | Chen Wenxue | Xia Wangjie | 29/05/2020 16:31 |  | V1.1.0.3 | SRD v6.0 |  | v1.1.0.7 | 05/03/2020 |  |  | 0 | 0 | 05/03/2020 09:32 | 29/05/2020 16:31 |  | Fixed | B | Validation Testing | SW Requirement | Software | DI-Buzzer/Speaker |  | 1
69120 | RID0085-02:2020-SAIC-IP31-IP32-CLUSTER-IP31 | Defect |  | Closed | Normal | [IP31][台架测试][Popup]转速信号丢失时，外发信号ClstrDspdAirbagWrnng发“1” | Yu Xiaodong | Yu Xiaodong | 26/03/2020 08:54 |  | V1.1.0.3 |  |  | v1.1.0.6 | 05/03/2020 |  |  | 0 | 0 | 05/03/2020 08:45 | 11/03/2020 18:31 |  |  | B | Validation Testing |  | Software | DI-Warnings_Information
69119 | RID0085-02:2020-SAIC-IP31-IP32-CLUSTER-IP31 | Defect |  | Invalid | Normal | [IP31][台架测试][Popup]异常电压时，外发信号ClstrDspdAirbagWrnng发“0” | Yu Xiaodong | Yu Xiaodong | 05/03/2020 12:12 |  | V1.1.0.3 |  |  |  | 05/03/2020 |  |  | 0 | 0 | 05/03/2020 08:38 | 05/03/2020 12:12 |  |  | B | Validation Testing |  | Software | DI-Warnings_Information
69114 | RID0085-02:2020-SAIC-IP31-IP32-CLUSTER-IP31 | Defect |  | Invalid | Normal | [IP31][台架测试][Telltales]外发信号ClstrDspdACCSysWrnng一直发“0” | Yu Xiaodong | Yu Xiaodong | 05/03/2020 10:06 |  | V1.1.0.3 |  |  |  | 04/03/2020 |  |  | 0 | 0 | 04/03/2020 16:37 | 05/03/2020 10:06 |  |  | B | Validation Testing |  | Software | DI-Telltales
69112 | RID0085-02:2020-SAIC-IP31-IP32-CLUSTER-IP31 | Defect |  | Closed | Normal | [IP31][台架测试][HMI] 触发后备箱门开报警，信息故障报警灯点亮，（但是信息报警中心没有文字显示）与HMI信息列表不一致 | Chen Wenxue | Wang Jingjing(DI-SW) | 11/03/2020 14:58 |  | V1.1.0.3 | V1.1.0.4 |  | V1.1.0.4 | 04/03/2020 |  |  | 0 | 0 | 04/03/2020 16:11 | 11/03/2020 14:58 |  | Fixed | B | Validation Testing | SW Requirement | Software | HMI |  | 1
69105 | RID0085-02:2020-SAIC-IP31-IP32-CLUSTER-IP31 | Defect |  | Invalid | Normal | [IP31][台架测试][Popup]外发信号ClstrDspdABSWrnng一直发“0” | Yu Xiaodong | Yu Xiaodong | 05/03/2020 09:38 |  | V1.1.0.3 |  |  |  | 04/03/2020 |  |  | 0 | 0 | 04/03/2020 15:43 | 05/03/2020 09:38 |  |  | B | Validation Testing |  | Software | DI-Warnings_Information
69088 | RID0085-02:2020-SAIC-IP31-IP32-CLUSTER-IP31 | Defect |  | Closed | Normal | [IP31][台架测试][里程备份]里程显示Fault时，重启总电，里程会跳一下Err和正常值显示 | Dong Shiqi | Liu Zengdong | 25/03/2020 13:32 |  | V1.1.0.3 | v1.1.0.5 |  | v1.1.0.6 | 04/03/2020 |  |  | 0 | 100 | 04/03/2020 13:11 | 25/03/2020 13:32 |  | Fixed | C | Validation Testing | SW Requirement | Software | DI-ODO/TRIP | HMI-Display | 1
69084 | RID0085-02:2020-SAIC-IP31-IP32-CLUSTER-IP31 | Defect |  | Closed | Normal | [IP31][台架测试][里程备份]F190配置为非FF，仪表VIN码与BCM的VIN码不一致，总计里程显示Err;然后重启总电，仪表点亮后，总计里程会跳一下正常值显示 | Dong Shiqi | Liu Zengdong | 25/03/2020 16:42 |  | V1.1.0.3 | v1.1.0.5 |  | v1.1.0.6 | 04/03/2020 |  |  | 0 | 100 | 04/03/2020 12:47 | 25/03/2020 16:42 |  | Fixed | C | Validation Testing | SW Requirement | Software | DI-ODO/TRIP | HMI-Display | 1
69050 | RID0085-02:2020-SAIC-IP31-IP32-CLUSTER-IP31 | Defect |  | Closed | Normal | [IP31][SIA]Part 4-V3.0中没有配置字insSIADistThresPrm | Yu Xiaodong | Zhou Yuanxing | 11/03/2020 17:21 |  | V1.1.0.3 | SRD v4.0 | SRD v4.0 | v1.1.0.5 | 03/03/2020 |  | 2 | 0 | 100 | 03/03/2020 16:08 | 11/03/2020 17:21 |  | Fixed | B | Validation Testing | SW Requirement | System | DI-Sevice_Reminder |  | 2
69046 | RID0085-02:2020-SAIC-IP31-IP32-CLUSTER-IP31 | Defect |  | Closed | Normal | [IP31][台架测试][Buzzer] 触发所有GONG1声音报警，异常电压恢复时，声音报警会再开机动画前响一次，然后开机动画结束后在响一次 | Chen Wenxue | Xia Wangjie | 11/03/2020 18:06 |  | V1.1.0.3 | V1.1.0.3 |  | v1.1.0.5 | 03/03/2020 |  |  | 0 | 0 | 03/03/2020 14:38 | 11/03/2020 18:06 |  | Fixed | B | Validation Testing | SW Requirement | Software | DI-Buzzer/Speaker |  | 1
69041 | RID0085-02:2020-SAIC-IP31-IP32-CLUSTER-IP31 | Defect |  | Closed | Normal | [IP31][台架测试][HMI]里程单位切换，信号节点丢失时，单位显示与丢失策略不符 | Yu Xiaodong | Zhou Yuanxing | 25/03/2020 14:47 |  | V1.1.0.3 | v1.1.0.5 |  | v1.1.0.6 | 03/03/2020 |  |  | 0 | 100 | 03/03/2020 13:51 | 25/03/2020 14:47 |  | Fixed | B | Validation Testing | SW Requirement | Software | HMI | Popup | 1
69039 | RID0085-02:2020-SAIC-IP31-IP32-CLUSTER-IP31 | Defect |  | Closed | Normal | [IP31][台架测试][HMI] 触发离合器故障请维修报警，信息故障查询中心中报警前面的图标与HMI信息列表不一致 | Chen Wenxue | Zhou Yuanxing | 11/03/2020 14:23 |  | V1.1.0.3 |  | SRD v3.0 | V1.1.0.4 | 03/03/2020 |  | 2 | 0 | 100 | 03/03/2020 13:35 | 11/03/2020 14:23 |  | Fixed | A | Validation Testing | SW Requirement | Software | HMI |  | 2
69037 | RID0085-02:2020-SAIC-IP31-IP32-CLUSTER-IP31 | Defect |  | Closed | Normal | [IP31][台架测试][QA]21.7章节 主界面中的外灯状态与前雾灯相关联，SRD中未有前雾灯；请系统确认，外灯状态是否与前雾灯相关联 | Dong Shiqi | Zhou Yuanxing | 03/06/2020 17:18 |  | V1.1.0.3 |  | SRD v4.0 | V1.1.0.8 | 03/03/2020 |  | 2 | 0 | 100 | 03/03/2020 13:14 | 03/06/2020 17:18 |  | Fixed | C | Validation Testing | SW Requirement | System | DI-Telltales |  | 2
69022 | RID0085-02:2020-SAIC-IP31-IP32-CLUSTER-IP31 | Defect |  | Closed | Normal | [IP31][台架测试][Clock] InsFICMTypPrm =2时，仍可以通过中控信号(50B)控制时间和日期，且设置菜单中无时间设置选项 | Yu Xiaodong | Zhou Yuanxing | 27/05/2020 11:17 |  | V1.1.0.3 | v1.1.0.5 | SRD v3.0 | v1.1.0.7 | 03/03/2020 |  |  | 0 | 100 | 03/03/2020 13:03 | 27/05/2020 11:17 |  | Fixed | B | Validation Testing | SW Requirement | Software | DI-Clock | HMI-Display | 1
69015 | RID0085-02:2020-SAIC-IP31-IP32-CLUSTER-IP31 | Defect |  | Closed | Normal | [IP31][台架测试][Popup] 当配置insStopStartOffMesPrm=1，信号ASSInhBtnLampOnHSC4=1，丢失信号3D1，没有触发启停系统关闭报警 | Chen Wenxue | Xia Wangjie | 11/03/2020 18:26 |  | V1.1.0.3 | V1.1.0.3 |  | v1.1.0.5 | 03/03/2020 |  |  | 0 | 0 | 03/03/2020 10:25 | 11/03/2020 18:26 |  | Fixed | B | Validation Testing | SW Requirement | Software | DI-Warnings_Information |  | 1
69010 | RID0085-02:2020-SAIC-IP31-IP32-CLUSTER-IP31 | Defect |  | Closed | Normal | [IP31][台架测试][TC]使信号节点0X517超时，默认显示电量值保持当前值显示，未显示75%的刻度 | Dong Shiqi | Wu Yaoyao | 27/03/2020 08:16 |  | V1.1.0.3 | v1.1.0.6 |  | v1.1.0.6 | 03/03/2020 |  | 1 | 0 | 100 | 03/03/2020 10:05 | 27/03/2020 08:16 |  | Fixed | B | Validation Testing | SW Requirement | Software | DI-TC |  | 0.5
69008 | RID0085-02:2020-SAIC-IP31-IP32-CLUSTER-IP31 | Defect |  | Closed | Normal | [IP31][台架测试][TC]当发生信号BatSOCSts=0x0或者0x3时，默认显示电量值未显示75%的刻度 | Dong Shiqi | Wu Yaoyao | 25/03/2020 15:23 |  | V1.1.0.3 | v1.1.0.6 |  | v1.1.0.6 | 03/03/2020 |  |  | 0 | 100 | 03/03/2020 09:56 | 25/03/2020 15:23 |  | Fixed | B | Validation Testing | SW Requirement | Software | DI-TC |  | 0.5
69007 | RID0085-02:2020-SAIC-IP31-IP32-CLUSTER-IP31 | Defect |  | Closed | Normal | [IP31][台架测试][TC]低压蓄电池界面下，电量表显示范围与UI不一致 | Dong Shiqi | Zhou Yuanxing | 25/03/2020 13:25 |  | V1.1.0.3 |  | SRD v3.0 | v1.1.0.6 | 03/03/2020 |  | 2 | 0 | 100 | 03/03/2020 09:46 | 25/03/2020 13:25 |  | Fixed | B | Validation Testing | SW Requirement | Software | HMI |  | 2
69006 | RID0085-02:2020-SAIC-IP31-IP32-CLUSTER-IP31 | Defect |  | Closed | Normal | [IP31][台架测试][Language]LanggSetngAdj = 2 显示中文 | Yu Xiaodong | Zhou Yuanxing | 27/05/2020 09:46 |  | V1.1.0.3 | V1.1.0.4 | SRD v3.0 | v1.1.0.7 | 03/03/2020 |  |  | 0 | 100 | 03/03/2020 09:45 | 27/05/2020 09:46 |  | Fixed | B | Validation Testing | SW Requirement | Software | HMI | HMI-Display | 1
69005 | RID0085-02:2020-SAIC-IP31-IP32-CLUSTER-IP31 | Defect |  | Closed | Normal | [IP31][台架测试][Popup] 触发启停系统当前不可用报警，先IGN OFF，然后在IGN ON，这时启停系统当前不可用报警再次触发（信号ASSInhIOHSC4一直为1） | Chen Wenxue | Zhou Yuanxing | 03/06/2020 17:20 |  | V1.1.0.3 | v1.1.0.6 | SRD v3.0 | V1.1.0.8 | 03/03/2020 |  |  | 0 | 0 | 03/03/2020 09:43 | 03/06/2020 17:20 |  | Fixed | B | Validation Testing | SW Requirement | Software | DI-Warnings_Information |  | 1
69004 | RID0085-02:2020-SAIC-IP31-IP32-CLUSTER-IP31 | Defect |  | Closed | Normal | [IP31][台架测试][TC]将电池电压电量设置为18V，然后改变电源状态先设置为OFF,在设置为RUN， 仪表点亮后，电压进度条未显示 | Dong Shiqi | Gao Shan | 25/03/2020 15:38 |  | V1.1.0.3 | v1.1.0.6 |  | v1.1.0.6 | 03/03/2020 |  |  | 0 | 0 | 03/03/2020 09:34 | 25/03/2020 15:38 |  | Fixed | A | Validation Testing | SW Coding Error | Software | DI-TC |  | 1
68999 | RID0085-02:2020-SAIC-IP31-IP32-CLUSTER-IP31 | Defect |  | Closed | Normal | [IP31][台架测试][水温]IGN 0FF→ON,水温每段阈值没按上行处理 | Yu Xiaodong | Gu Yaoqiong | 11/03/2020 15:01 |  | V1.1.0.3 | V1.1.0.4 |  | V1.1.0.4 | 03/03/2020 |  |  | 0 | 0 | 03/03/2020 08:34 | 11/03/2020 15:01 |  | Fixed | B | Validation Testing | SW Requirement | Software | DI-Coolant |  | 1
68994 | RID0085-02:2020-SAIC-IP31-IP32-CLUSTER-IP31 | Defect |  | Closed | Normal | [IP31][台架测试][Telltale]水温指示灯，温度为215℃时，指示灯闪烁 | Qi Yue | Gu Yaoqiong | 11/03/2020 13:31 |  | V1.1.0.3 | V1.1.0.4 |  | V1.1.0.4 | 02/03/2020 |  |  | 0 | 0 | 02/03/2020 16:25 | 11/03/2020 13:31 |  | Fixed | A | Validation Testing | SW Requirement | Software | DI-Telltales |  | 1
68985 | RID0085-02:2020-SAIC-IP31-IP32-CLUSTER-IP31 | Defect |  | Closed | Normal | [IP31][台架测试][外温][Q&A] 室外温度单位配置字InsTempUnitsPrm相关问题 | Yu Xiaodong | Zhou Yuanxing | 04/06/2020 10:17 |  | V1.1.0.3 | v1.1.0.6 | SRD v4.0 | V1.1.0.8 | 02/03/2020 |  | 3 | 0 | 100 | 02/03/2020 15:33 | 04/06/2020 10:17 |  | Works as design | B | Validation Testing | SW Requirement | System | DI-OAT | Diagnostic | 3
68984 | RID0085-02:2020-SAIC-IP31-IP32-CLUSTER-IP31 | Defect |  | Invalid | Normal | [IP31][台架测试][HMI]行车电脑默认界面，显示小车的上方和右前方 与UI 图片不一致 | Dong Shiqi | Gao Shan | 11/03/2020 18:14 |  | V1.1.0.3 | v1.1.0.5 |  |  | 02/03/2020 |  |  | 0 | 0 | 02/03/2020 15:28 | 11/03/2020 18:14 |  |  | A | Validation Testing |  | Software | HMI
68978 | RID0085-02:2020-SAIC-IP31-IP32-CLUSTER-IP31 | Defect |  | Closed | Normal | [IP31][台架测试][Buzzer] 所有GONG1的声音报警现在都有两声 | Chen Wenxue | Xia Wangjie | 11/03/2020 18:38 |  | V1.1.0.3 | V1.1.0.3 |  | v1.1.0.5 | 02/03/2020 |  |  | 0 | 0 | 02/03/2020 14:47 | 11/03/2020 18:38 |  | Fixed | A | Validation Testing | SW Requirement | Software | DI-Buzzer/Speaker |  | 1
68967 | RID0085-02:2020-SAIC-IP31-IP32-CLUSTER-IP31 | Defect |  | Closed | Normal | [IP31][台架测试][TC]对信号0X353节点进行超时，然后恢复；平均油耗和平均速度恢复正常显示时间不固定，且恢复正常显示也不同步 | Dong Shiqi | Liu Zengdong | 25/03/2020 16:43 |  | V1.1.0.3 | v1.1.0.6 | v1.1.0.6 | v1.1.0.6 | 02/03/2020 | 24/03/2020 |  | 0 | 0 | 02/03/2020 14:09 | 25/03/2020 16:43 |  | Fixed | B | Validation Testing | SW Requirement | Software | DI-TC |  | 1
68966 | RID0085-02:2020-SAIC-IP31-IP32-CLUSTER-IP31 | Defect |  | Closed | Normal | [IP31][台架测试][水温][Q&A] 改变电源IGN状态（ON—OFF—ON），此时，水温每段点亮值是按上行，还是保持与OFF之前的方式一致 | Yu Xiaodong | Zhou Yuanxing | 09/03/2020 15:36 |  | V1.1.0.3 |  | SRD v3.0 | V1.1.0.3 | 02/03/2020 |  | 2 | 0 | 100 | 02/03/2020 14:00 | 03/03/2020 08:20 |  | Works as design | B | Validation Testing | SW Requirement | System | DI-Coolant |  | 2
68964 | RID0085-02:2020-SAIC-IP31-IP32-CLUSTER-IP31 | Defect |  | Closed | Normal | [IP31][台架测试][QA]无法通过信号值将油耗单位设置为km/L，通过诊断配置可以配置为km/L；请系统帮忙确认是否设计如此 | Dong Shiqi | Zhou Yuanxing | 11/03/2020 10:17 |  | V1.1.0.3 |  | SRD v3.0 | V1.1.0.4 | 02/03/2020 |  | 3 | 0 | 100 | 02/03/2020 13:43 | 11/03/2020 10:17 |  | Works as design | C | Validation Testing | SW Requirement | System | DI-TC |  | 3
68963 | RID0085-02:2020-SAIC-IP31-IP32-CLUSTER-IP31 | Defect |  | Closed | Normal | [IP31][台架测试][Buzzer] 触发发动机冷却液温度高请注意报警，有声音输出，但是声音响2声 | Chen Wenxue | Xia Wangjie | 11/03/2020 18:41 |  | V1.1.0.3 | V1.1.0.3 |  | v1.1.0.5 | 02/03/2020 |  |  | 0 | 0 | 02/03/2020 13:34 | 11/03/2020 18:41 |  | Fixed | B | Validation Testing | SW Requirement | Software | DI-Buzzer/Speaker |  | 1
68962 | RID0085-02:2020-SAIC-IP31-IP32-CLUSTER-IP31 | Defect |  | Closed | Normal | [IP31][台架测试][水温]水温每段阀值，默认配置字与需求不符 | Yu Xiaodong | Gu Yaoqiong | 11/03/2020 15:15 |  | V1.1.0.3 | V1.1.0.4 |  | V1.1.0.4 | 02/03/2020 |  |  | 0 | 0 | 02/03/2020 13:33 | 11/03/2020 15:15 |  | Fixed | B | Validation Testing | SW Requirement | Software | DI-Coolant |  | 1
68952 | RID0085-02:2020-SAIC-IP31-IP32-CLUSTER-IP31 | Defect |  | Closed | Normal | [IP31][台架测试][背光]当前软件实现功能：背光等级默认3，与需求不符 | Yu Xiaodong | Liu Zengdong | 11/03/2020 15:17 |  | V1.1.0.3 | V1.1.0.4 |  | V1.1.0.4 | 02/03/2020 |  |  | 0 | 100 | 02/03/2020 12:59 | 11/03/2020 15:17 |  | Fixed | A | Validation Testing | SW Requirement | Software | Illumination | HMI-Display | 1
68951 | RID0085-02:2020-SAIC-IP31-IP32-CLUSTER-IP31 | Defect |  | Closed | Normal | [IP31][台架测试][Buzzer] 触发超出目标车速报警，有声音输出，声音响2声 | Chen Wenxue | Xia Wangjie | 12/03/2020 13:32 |  | V1.1.0.3 | SRD v3.0 |  | v1.1.0.5 | 02/03/2020 |  |  | 0 | 0 | 02/03/2020 12:50 | 12/03/2020 13:32 |  | Fixed | B | Validation Testing | SW Requirement | Software | DI-Buzzer/Speaker |  | 1
68949 | RID0085-02:2020-SAIC-IP31-IP32-CLUSTER-IP31 | Defect |  | Closed | Normal | [IP31][台架测试][Buzzer] 触发主动限速系统待命报警，有声音输出，声音响2声 | Chen Wenxue | Xia Wangjie | 12/03/2020 13:32 |  | V1.1.0.3 | SRD v3.0 |  | v1.1.0.5 | 02/03/2020 |  |  | 0 | 0 | 02/03/2020 12:26 | 12/03/2020 13:32 |  | Fixed | B | Validation Testing | SW Requirement | Software | DI-Buzzer/Speaker |  | 1
68948 | RID0085-02:2020-SAIC-IP31-IP32-CLUSTER-IP31 | Defect |  | Closed | Normal | [IP31][台架测试][Buzzer] 触发主动限速系统激活报警，有声音输出，声音响2声 | Chen Wenxue | Xia Wangjie | 12/03/2020 13:33 |  | V1.1.0.3 | SRD v3.0 |  | v1.1.0.5 | 02/03/2020 |  |  | 0 | 0 | 02/03/2020 12:25 | 12/03/2020 13:33 |  | Fixed | B | Validation Testing | SW Requirement | Software | DI-Buzzer/Speaker |  | 1
68947 | RID0085-02:2020-SAIC-IP31-IP32-CLUSTER-IP31 | Defect |  | Closed | Normal | [IP31][台架测试][Buzzer] 触发主动限速系统故障请维修报警，有声音输出，但是声音响2声 | Chen Wenxue | Xia Wangjie | 11/03/2020 19:08 |  | V1.1.0.3 | V1.1.0.3 |  | v1.1.0.5 | 02/03/2020 |  |  | 0 | 0 | 02/03/2020 12:23 | 11/03/2020 19:08 |  | Fixed | B | Validation Testing | SW Requirement | Software | DI-Buzzer/Speaker |  | 1
68946 | RID0085-02:2020-SAIC-IP31-IP32-CLUSTER-IP31 | Defect |  | Closed | Normal | [IP31][台架测试][Buzzer] 触发巡航控制故障请维修报警，有声音输出，但是声音响2声 | Chen Wenxue | Xia Wangjie | 11/03/2020 19:11 |  | V1.1.0.3 | V1.1.0.3 |  | v1.1.0.5 | 02/03/2020 |  |  | 0 | 0 | 02/03/2020 12:19 | 11/03/2020 19:11 |  | Fixed | B | Validation Testing | SW Requirement | Software | DI-Buzzer/Speaker |  | 1
68945 | RID0085-02:2020-SAIC-IP31-IP32-CLUSTER-IP31 | Defect |  | Closed | Normal | [IP31][台架测试][Popup] 触发巡航设置xxxkm/h报警，有声音输出，且声音响2声 | Chen Wenxue | Xia Wangjie | 11/03/2020 19:18 |  | V1.1.0.3 | V1.1.0.3 |  | v1.1.0.5 | 02/03/2020 |  |  | 0 | 0 | 02/03/2020 12:16 | 11/03/2020 19:18 |  | Fixed | B | Validation Testing | SW Requirement | Software | DI-Buzzer/Speaker |  | 1
68944 | RID0085-02:2020-SAIC-IP31-IP32-CLUSTER-IP31 | Defect |  | Closed | Normal | [IP31][台架测试][TC]ODO写入999999，然后将单位切换至英里，里程继续累加一段后，里程无法清零 | Dong Shiqi | Liu Zengdong | 25/03/2020 16:55 |  | V1.1.0.3 | v1.1.0.5 |  | v1.1.0.6 | 02/03/2020 |  |  | 0 | 100 | 02/03/2020 11:41 | 25/03/2020 16:55 |  | Fixed | C | Validation Testing | SW Requirement | Software | DI-TC | HMI-Display | 1
68938 | RID0085-02:2020-SAIC-IP31-IP32-CLUSTER-IP31 | Defect |  | Closed | Normal | [IP31][台架测试][TC]无法通过诊断服务配置里程单位 | Dong Shiqi | Liu Zengdong | 25/03/2020 16:54 |  | V1.1.0.3 | v1.1.0.6 |  | v1.1.0.6 | 02/03/2020 |  |  | 0 | 100 | 02/03/2020 09:48 | 25/03/2020 16:54 |  | Fixed | B | Validation Testing | SW Requirement | Software | Diagnostic | Diagnostic | 1
68936 | RID0085-02:2020-SAIC-IP31-IP32-CLUSTER-IP31 | Defect |  | Closed | Normal | [IP31][台架测试][Telltale]充电指示灯，LOAD SHED STATUS = 5，丢失信号0x32E,ign off灯不闪烁 | Qi Yue | Wang Jingjing(DI-SW) | 11/03/2020 13:50 |  | V1.1.0.3 | V1.1.0.4 |  | V1.1.0.4 | 02/03/2020 |  |  | 0 | 0 | 02/03/2020 09:36 | 11/03/2020 13:50 |  | Fixed | B | Validation Testing | SW Requirement | Software | DI-Speedometer |  | 1
68934 | RID0085-02:2020-SAIC-IP31-IP32-CLUSTER-IP31 | Defect |  | Closed | Normal | [IP31][台架测试][Telltale]充电指示灯，LOAD SHED STATUS = 5时不亮 | Qi Yue | Wang Jingjing(DI-SW) | 11/03/2020 17:39 |  | V1.1.0.3 | v1.1.0.5 |  | v1.1.0.5 | 01/03/2020 |  |  | 0 | 0 | 01/03/2020 16:41 | 11/03/2020 17:39 |  | Fixed | B | Validation Testing | SW Requirement | Software | DI-Telltales |  | 1
68932 | RID0085-02:2020-SAIC-IP31-IP32-CLUSTER-IP31 | Defect |  | Closed | Normal | [IP31][台架测试][TPMS]胎温单位配置字insTyrTemDisUntPrm=2/3时，胎温单位保持之前的显示，但是数值错乱 | Yu Xiaodong | Fu Jianjie | 11/03/2020 17:13 |  | V1.1.0.3 | V1.1.0.3 |  | v1.1.0.5 | 01/03/2020 |  |  | 0 | 100 | 01/03/2020 14:14 | 11/03/2020 17:13 |  | Fixed | A | Validation Testing | SW Coding Error | Software | DI-Tire_Pressure | Popup | 1
68931 | RID0085-02:2020-SAIC-IP31-IP32-CLUSTER-IP31 | Defect |  | Closed | Normal | [IP31][台架测试][Fuel]设置电阻值181欧姆时，燃油表第一段未点亮 | Dong Shiqi | Liu Zengdong | 27/05/2020 15:15 |  | V1.1.0.3 | V1.1.0.4 |  | v1.1.0.7 | 01/03/2020 |  |  | 0 | 100 | 01/03/2020 13:44 | 27/05/2020 15:15 |  | Fixed | B | Validation Testing | SW Requirement | Software | DI-Fuel | HMI-Display | 1
68930 | RID0085-02:2020-SAIC-IP31-IP32-CLUSTER-IP31 | Defect |  | Closed | Normal | [IP31][台架测试][默认配置]读取C1C3默认配置有误 | Dong Shiqi | Zhan Cheng | 11/03/2020 13:53 |  | V1.1.0.3 | V1.1.0.4 | V1.1.0.3 | V1.1.0.4 | 01/03/2020 | 10/03/2020 |  | 0 | 0 | 01/03/2020 12:26 | 11/03/2020 13:53 |  | Fixed | B | Validation Testing | SW Requirement | Software | Diagnostic |  | 1
68711 | RID0085-02:2020-SAIC-IP31-IP32-CLUSTER-IP31 | Defect |  | Closed | Normal | [IP3X][DI][A][DV]随机振动屏幕内部有粉末产生,一台样机内部有零部件掉落 | Xue Hailang | Li Fengquan | 28/06/2020 10:12 |  | V1.1.0.0 | V1.0.0.0 | V1.1.0.2 | v1.2.0.0 | 26/02/2020 | 31/03/2020 |  | 0 | 0 | 26/02/2020 09:28 | 28/06/2020 10:12 |  | Fixed | B | Validation Testing | Do not reproduce | PDTL | EasyCon |  | 80
68710 | RID0085-02:2020-SAIC-IP31-IP32-CLUSTER-IP31 | Defect |  | Closed | Normal | [IP3X][DI][A][DV]振动冲击 | Xue Hailang | Xue Hailang | 10/07/2020 09:24 |  | V1.1.0.0 | v1.2.0.1 | V1.1.0.2 | v1.2.0.2 | 26/02/2020 |  |  | 0 | 0 | 26/02/2020 09:21 | 10/07/2020 09:24 |  | Fixed | B | Validation Testing | Exception Handling | EE | EasyCon |  | 40
68708 | RID0085-02:2020-SAIC-IP31-IP32-CLUSTER-IP31 | Defect |  | Closed | Normal | [IP3X][DI][A][DV]寿命试验断码屏周边表面有气泡产生 | Xue Hailang | Xue Hailang | 10/07/2020 09:26 |  | V1.1.0.0 | v1.2.0.2 | V1.1.0.2 | v1.2.0.2 | 26/02/2020 |  |  | 0 | 0 | 26/02/2020 09:12 | 10/07/2020 09:26 |  | Fixed | B | Validation Testing | Do not reproduce | EE | EasyCon |  | 5
68706 | RID0085-02:2020-SAIC-IP31-IP32-CLUSTER-IP31 | Defect |  | Closed | Normal | [IP3X][DI][A][DV]寿命试验一台样机中间屏幕变色泛黄 | Xue Hailang | Xue Hailang | 10/07/2020 09:26 |  | V1.1.0.0 | v1.2.0.2 | V1.1.0.2 | v1.2.0.2 | 26/02/2020 |  |  | 0 | 0 | 26/02/2020 09:08 | 10/07/2020 09:26 |  | Fixed | B | Validation Testing | Do not reproduce | EE | EasyCon |  | 20
68705 | RID0085-02:2020-SAIC-IP31-IP32-CLUSTER-IP31 | Defect |  | Closed | Normal | [IP3X][DI][A][DV]寿命试验LCD屏上方菜单灯光逐渐变暗直至黑屏 | Xue Hailang | Zhu Xianyu | 29/06/2020 13:00 |  | V1.1.0.0 | V1.1.0.8 | V1.1.0.2 | v1.2.0.0 | 26/02/2020 |  |  | 0 | 0 | 26/02/2020 09:03 | 29/06/2020 13:00 |  | Fixed | B | PA Validation | Do not reproduce | PDTL | EasyCon |  | 5
68212 | RID0085-02:2020-SAIC-IP31-IP32-CLUSTER-IP31 | Defect |  | Closed | Normal | [IP32][台架测试][TC]在信号DistRCAvgDrvnV_h2HSC4由0->1->0时，平均车速和平均油耗从--恢复正常显示时间不固定，显示先后顺序也不固定 | Zhang Dong | Liu Zengdong | 27/05/2020 14:00 |  | V1.1.0.2 | v1.1.0.7 | v1.1.0.6 | v1.1.0.7 | 15/02/2020 | 27/02/2020 |  | 0 | 100 | 15/02/2020 19:43 | 27/05/2020 14:00 |  | Fixed | B | Validation Testing | SW Requirement | Software | DI-TC | HMI-Display | 1
68211 | RID0085-02:2020-SAIC-IP31-IP32-CLUSTER-IP31 | Defect |  | Closed | Normal | [IP31][台架测试][Fuel]在电阻值为200欧姆时，燃油第一段不闪烁 | Zhang Dong | Liu Zengdong | 04/03/2020 14:03 |  | V1.1.0.2 | V1.1.0.3 |  |  | 15/02/2020 |  |  | 0 | 100 | 15/02/2020 19:11 | 04/03/2020 14:03 |  | Fixed | B | Validation Testing | SW Requirement | Software | DI-Fuel | HMI-Display | 1
68166 | RID0085-02:2020-SAIC-IP31-IP32-CLUSTER-IP31 | Defect |  | Closed | Normal | [IP31][QA][ADAS] 车速辅助系统激活，车速辅助系统待命，超出目标限制车速文字报警是否删除 | Zhang Dong | Xia Wangjie | 11/03/2020 17:08 |  | V1.1.0.2 | V1.1.0.4 |  | v1.1.0.5 | 13/02/2020 |  |  | 0 | 0 | 13/02/2020 19:39 | 11/03/2020 17:08 |  | Fixed | B | Validation Testing | SW Requirement | System | System |  | 1
68165 | RID0085-02:2020-SAIC-IP31-IP32-CLUSTER-IP31 | Defect |  | Closed | Normal | [IP31][QA][ADAS] FVCM SYSTEM BLOCK STATUS==0 SRD中没有说明是那条信号 | Zhang Dong | Zhou Yuanxing | 04/03/2020 14:04 |  | V1.1.0.2 | V1.1.0.3 | SRD v3.0 |  | 13/02/2020 |  | 2 | 0 | 100 | 13/02/2020 19:37 | 04/03/2020 14:04 |  | Fixed | B | Validation Testing | SW Requirement | System | System |  | 2
68164 | RID0085-02:2020-SAIC-IP31-IP32-CLUSTER-IP31 | Defect |  | Closed | Normal | [IP31][台架测试][ADAS] insADASType=2时，无法触发请接管车辆文字报警 | Zhang Dong | Fu Jianjie | 04/03/2020 14:02 |  | V1.1.0.2 | V1.1.0.3 |  |  | 13/02/2020 |  |  | 0 | 0 | 13/02/2020 19:36 | 04/03/2020 14:02 |  | Fixed | B | Validation Testing | SW Coding Error | Software | DI-Warnings_Information | Popup | 1
68163 | RID0085-02:2020-SAIC-IP31-IP32-CLUSTER-IP31 | Defect |  | Invalid | Normal | [IP31][台架测试][ADAS] SAS SYSTEM TYPE==3时 SAS SYSTEM STATUS ==1/2 SAS SPEED指示灯没有显示--- | Zhang Dong | Wang Jingjing(DI-SW) | 11/03/2020 18:42 |  | V1.1.0.2 | v1.1.0.5 |  |  | 13/02/2020 |  |  | 0 | 0 | 13/02/2020 17:37 | 11/03/2020 18:42 |  |  | B | Validation Testing |  | Software | DI-Warnings_Information
68162 | RID0085-02:2020-SAIC-IP31-IP32-CLUSTER-IP31 | Defect |  | Invalid | Normal | [IP31][台架测试][ADAS] SAS SYSTEM TYPE==1/2时 SAS SYSTEM STATUS ==2 SAS SPEED指示灯没有显示--- | Zhang Dong | Wang Jingjing(DI-SW) | 11/03/2020 18:43 |  | V1.1.0.2 |  |  | v1.1.0.5 | 13/02/2020 |  |  | 0 | 0 | 13/02/2020 17:35 | 11/03/2020 18:43 |  |  | B | Validation Testing |  | Software | DI-Warnings_Information
68161 | RID0085-02:2020-SAIC-IP31-IP32-CLUSTER-IP31 | Defect |  | Closed | Normal | [IP31][台架测试][ADAS] SAS SYSTEM TYPE==1时 SAS SYSTEM STATUS ==1/3/4也能触发SAS SPEED指示灯 | Zhang Dong | Wang Jingjing(DI-SW) | 04/03/2020 14:02 |  | V1.1.0.2 | V1.1.0.3 |  |  | 13/02/2020 |  |  | 0 | 0 | 13/02/2020 17:33 | 04/03/2020 14:02 |  | Fixed | B | Validation Testing | SW Requirement | Software | DI-AactiveSafety |  | 1
68160 | RID0085-02:2020-SAIC-IP31-IP32-CLUSTER-IP31 | Defect |  | Invalid | Normal | [IP31][台架测试][ADAS] 车道保持系统退出显示时，没有触发蜂鸣（车道保持系统关闭/车道保持系统不可用/车道保持系统故障,请维修/请接管车辆/请手握方向盘（HAND OFF STEERING WHEEL为0时）文字报警触发也没有蜂鸣） | Zhang Dong | Xia Wangjie | 11/03/2020 18:58 |  | V1.1.0.2 | v1.1.0.5 |  |  | 13/02/2020 |  | 1 | 0 | 100 | 13/02/2020 17:32 | 11/03/2020 18:58 |  |  | B | Validation Testing |  | Software | DI-Buzzer/Speaker |  | 1
68159 | RID0085-02:2020-SAIC-IP31-IP32-CLUSTER-IP31 | Defect |  | Invalid | Normal | [IP31][台架测试][ADAS] 车道偏离预警系统 关闭显示时，没有触发蜂鸣（车道偏离预警系统当前不可用/车道偏离预警系统故障请维修文字报警触发也没有蜂鸣） | Zhang Dong | Xia Wangjie | 11/03/2020 19:01 |  | V1.1.0.2 | v1.1.0.5 |  |  | 13/02/2020 |  | 1 | 0 | 100 | 13/02/2020 17:30 | 11/03/2020 19:01 |  |  | B | Validation Testing |  | Software | DI-Buzzer/Speaker |  | 1
68158 | RID0085-02:2020-SAIC-IP31-IP32-CLUSTER-IP31 | Defect |  | Closed | Normal | [IP31][台架测试][ADAS] AEB PEDESTRIAN SYSTEM FAULT STATUS =2/3时，行人自动紧急制动系统关闭仍显示 | Zhang Dong | Xia Wangjie | 04/03/2020 14:03 |  | V1.1.0.2 | V1.1.0.3 |  |  | 13/02/2020 |  | 1 | 0 | 0 | 13/02/2020 17:29 | 04/03/2020 14:03 |  | Fixed | B | Validation Testing | SW Requirement | Software | DI-Warnings_Information |  | 1
68157 | RID0085-02:2020-SAIC-IP31-IP32-CLUSTER-IP31 | Defect |  | Closed | Normal | [IP31][台架测试][ADAS] TJAICA指示灯图标与需求不符 | Zhang Dong | Zhou Yuanxing | 04/03/2020 14:03 |  | V1.1.0.2 |  | SRD v4.0 |  | 13/02/2020 |  | 2 | 0 | 100 | 13/02/2020 17:28 | 04/03/2020 14:03 |  | Fixed | B | Validation Testing | SW Requirement | Software | HMI |  | 2
68156 | RID0085-02:2020-SAIC-IP31-IP32-CLUSTER-IP31 | Defect |  | Closed | Normal | [IP31][台架测试][Popup] 胎压快速漏气，无蜂鸣 | Zhang Dong | Xia Wangjie | 04/03/2020 14:03 |  | V1.1.0.2 | V1.1.0.3 |  |  | 13/02/2020 |  |  | 0 | 0 | 13/02/2020 17:26 | 04/03/2020 14:03 |  | Fixed | B | Validation Testing | SW Requirement | Software | DI-Buzzer/Speaker |  | 1
68155 | RID0085-02:2020-SAIC-IP31-IP32-CLUSTER-IP31 | Defect |  | Closed | Normal | [IP31][台架测试][Popup] 请尽快保养车辆报警触发时，无蜂鸣 | Zhang Dong | Xia Wangjie | 04/03/2020 14:04 |  | V1.1.0.2 | V1.1.0.3 |  |  | 13/02/2020 |  | 1 | 0 | 0 | 13/02/2020 17:24 | 04/03/2020 14:04 |  | Fixed | B | Validation Testing | SW Requirement | Software | DI-Warnings_Information |  | 1
68152 | RID0085-02:2020-SAIC-IP31-IP32-CLUSTER-IP31 | Defect |  | Invalid | Normal | [IP31][台架测试][Popup] PDC TYPE==1时，泊车辅助系统故障请维修文字报警在没有满足条件就触发显示了，同时无法触发相关蜂鸣 | Zhang Dong | Wang Kangya | 11/03/2020 19:09 |  | V1.1.0.2 |  |  | v1.1.0.5 | 13/02/2020 |  | 1 | 0 | 0 | 13/02/2020 15:47 | 11/03/2020 19:09 |  |  | B | Validation Testing |  | Software | DI-Warnings_Information |  | 1
68151 | RID0085-02:2020-SAIC-IP31-IP32-CLUSTER-IP31 | Defect |  | Closed | Normal | [IP31][台架测试][Popup] 请从备用启动位置 取走钥匙 蜂鸣未持续（请挂P挡有相同现象） | Zhang Dong | Zhou Yuanxing | 11/03/2020 16:57 |  | V1.1.0.2 |  | SRD v4.0 | v1.1.0.5 | 13/02/2020 |  | 3 | 0 | 100 | 13/02/2020 15:46 | 11/03/2020 16:57 |  | Works as design | B | Validation Testing | SW Requirement | Software | DI-Warnings_Information |  | 3
68150 | RID0085-02:2020-SAIC-IP31-IP32-CLUSTER-IP31 | Defect |  | Closed | Normal | [IP31][台架测试][Popup]离合器故障 请维修！文字报警无法触发 | Zhang Dong | Xia Wangjie | 04/03/2020 14:04 |  | V1.1.0.2 | V1.1.0.3 |  |  | 13/02/2020 |  | 1 | 0 | 100 | 13/02/2020 15:45 | 04/03/2020 14:04 |  | Fixed | B | Validation Testing | SW Requirement | Software | DI-Warnings_Information |  | 1
67347 | RID0085-02:2020-SAIC-IP31-IP32-CLUSTER-IP31 | Defect |  | Closed | Normal | [IP31][台架测试][蜂鸣]PDC的声音报警相对信号值2-9触发的声音报警 并不是间隔蜂鸣，而是持续长鸣 | Feng Jing | Zhou Yuanxing | 29/05/2020 16:38 |  | V1.1.0.1 | v1.1.0.6 | v1.1.0.6 | v1.1.0.7 | 09/01/2020 | 31/03/2020 |  | 0 | 0 | 09/01/2020 09:17 | 29/05/2020 16:38 |  | Fixed | B | Validation Testing | SW Requirement | Software | DI-Buzzer/Speaker |  | 1
67344 | RID0085-02:2020-SAIC-IP31-IP32-CLUSTER-IP31 | Defect |  | Closed | Normal | [IP31][台架测试][HMI] [ADAS]配置insADASType =0，ADAS功能依然存在 | Chen Wenxue | Xia Wangjie | 12/02/2020 10:44 |  | V1.1.0.1 | V1.1.0.2 |  | V1.1.0.2 | 09/01/2020 |  |  | 0 | 0 | 09/01/2020 08:48 | 12/02/2020 10:44 |  | Fixed | B | Validation Testing | SW Requirement | Software | DI-Telltales |  | 1
67338 | RID0085-02:2020-SAIC-IP31-IP32-CLUSTER-IP31 | Defect |  | Closed | Normal | [IP31][台架测试][HMI] [ADAS]疲劳驾驶，请休息、间接式疲劳检测系统不可用和间接式疲劳检测系统故障报警只有小弹窗显示，没有文字显示 | Chen Wenxue | Gao Shan | 15/02/2020 13:25 |  | V1.1.0.1 | V1.1.0.2 |  | V1.1.0.2 | 08/01/2020 |  |  | 0 | 0 | 08/01/2020 17:17 | 15/02/2020 13:25 |  | Fixed | B | Validation Testing | SW Requirement | Software | HMI |  | 2
67337 | RID0085-02:2020-SAIC-IP31-IP32-CLUSTER-IP31 | Defect |  | Closed | Normal | [IP31][台架测试][弹窗]P档驻车故障以及P档驻车传感器故障只有小弹窗，弹窗中没有文字 | Feng Jing | Gu Yaoqiong | 12/02/2020 10:51 |  | V1.1.0.1 | V1.1.0.2 |  | V1.1.0.2 | 08/01/2020 |  |  | 0 | 100 | 08/01/2020 17:00 | 12/02/2020 10:51 |  | Fixed | B | Validation Testing | SW Requirement | Software | DI-Warnings_Information |  | 1
67336 | RID0085-02:2020-SAIC-IP31-IP32-CLUSTER-IP31 | Defect |  | Closed | Normal | [IP31][台架测试][QA]SRD中与HMI文档中的如要换挡，请按解锁按键和换挡请踩制动踏板的逻辑不一致，请问以哪个为准 | Feng Jing | Zhou Yuanxing | 11/02/2020 15:17 |  | V1.1.0.1 |  | SRD v3.0 | V1.1.0.2 | 08/01/2020 |  | 2 | 0 | 100 | 08/01/2020 16:54 | 11/02/2020 15:17 |  | Fixed | B | Validation Testing | SW Requirement | Software | DI-Warnings_Information |  | 2
67333 | RID0085-02:2020-SAIC-IP31-IP32-CLUSTER-IP31 | Defect |  | Closed | Normal | [IP31][台架测试][弹窗]低压蓄电池充电系统故障！无法用硬线控制 | Feng Jing | Xia Wangjie | 12/02/2020 10:51 |  | V1.1.0.1 | V1.1.0.2 | V1.1.0.3 | V1.1.0.2 | 08/01/2020 | 08/01/2020 |  | 0 | 0 | 08/01/2020 16:35 | 12/02/2020 10:51 |  | Fixed | B | Validation Testing | SW Requirement | Software | DI-Warnings_Information |  | 1
67327 | RID0085-02:2020-SAIC-IP31-IP32-CLUSTER-IP31 | Defect |  | Closed | Normal | [IP31][台架测试][QA]DBC中无保养先关信号FICMVhlMntnSts | Feng Jing | Zhou Yuanxing | 11/02/2020 15:17 |  | V1.1.0.1 |  | SRD v3.0 | V1.1.0.2 | 08/01/2020 |  | 2 | 0 | 100 | 08/01/2020 16:02 | 11/02/2020 15:17 |  | Fixed | B | Validation Testing | SW Requirement | Software | DI-Sevice_Reminder |  | 2
67322 | RID0085-02:2020-SAIC-IP31-IP32-CLUSTER-IP31 | Defect |  | Closed | Normal | [IP31][台架测试][FUEL]燃油段数阻值不准确 | Feng Jing | Liu Zengdong | 12/02/2020 19:32 |  | V1.1.0.1 | V1.1.0.2 |  | V1.1.0.2 | 08/01/2020 |  |  | 0 | 100 | 08/01/2020 15:18 | 12/02/2020 19:32 |  | Fixed | A | Validation Testing | SW Requirement | Software | DI-Fuel | HMI-Settings | 1
67314 | RID0085-02:2020-SAIC-IP31-IP32-CLUSTER-IP31 | Defect |  | Closed | Normal | [IP31][台架测试][ADAS][Q&A]配置insCalendarDate在需求中已删除，但是配置表C1C3中依然存在此位置，请系统确认 | Chen Wenxue | Zhou Yuanxing | 11/02/2020 15:18 |  | V1.1.0.1 |  | SRD v2.0 | V1.1.0.2 | 08/01/2020 |  | 2 | 0 | 100 | 08/01/2020 14:15 | 11/02/2020 15:18 |  | Works as design | B | Validation Testing | SW Requirement | System | System |  | 2
67312 | RID0085-02:2020-SAIC-IP31-IP32-CLUSTER-IP31 | Defect |  | Closed | Normal | [IP31][台架测试][弹窗]电子转向锁故障请维修！请转动方向盘、电子转向锁功能受限无法触发 | Feng Jing | Gu Yaoqiong | 12/02/2020 10:51 |  | V1.1.0.1 | V1.1.0.2 |  | V1.1.0.2 | 08/01/2020 |  |  | 0 | 0 | 08/01/2020 14:12 | 12/02/2020 10:51 |  | Fixed | B | Validation Testing | SW Requirement | Software | DI-Warnings_Information |  | 1
67311 | RID0085-02:2020-SAIC-IP31-IP32-CLUSTER-IP31 | Defect |  | Closed | Normal | [IP31][台架测试][弹窗]注意请向左回正方向盘以及注意请向右回正方向盘无法触发 | Feng Jing | Xia Wangjie | 04/03/2020 14:46 |  | V1.1.0.1 | V1.1.0.2 | V1.1.0.3 | V1.1.0.3 | 08/01/2020 | 08/01/2020 |  | 0 | 0 | 08/01/2020 14:08 | 04/03/2020 14:46 |  | Fixed | B | Validation Testing | SW Requirement | Software | DI-Warnings_Information |  | 1
67310 | RID0085-02:2020-SAIC-IP31-IP32-CLUSTER-IP31 | Defect |  | Closed | Normal | [IP31][台架测试][弹窗]AUTOHOLD ASSIST2 MESSAGE(FOR AUTOMATIC TRANSMISION)无法触发 | Feng Jing | Gu Yaoqiong | 12/02/2020 10:52 |  | V1.1.0.1 | V1.1.0.2 |  | V1.1.0.2 | 08/01/2020 |  |  | 0 | 0 | 08/01/2020 13:44 | 12/02/2020 10:52 |  | Fixed | B | Validation Testing | SW Requirement | Software | DI-Warnings_Information |  | 1
67304 | RID0085-02:2020-SAIC-IP31-IP32-CLUSTER-IP31 | Defect |  | Closed | Normal | [IP31][台架测试][QA]HMI_MESSAGE表格中的EPB FAULT MESSAGE再SRD中没有对应逻辑 | Feng Jing | Zhou Yuanxing | 11/02/2020 15:17 |  | V1.1.0.1 |  | SRD v3.0 | V1.1.0.2 | 08/01/2020 |  | 2 | 0 | 100 | 08/01/2020 12:55 | 11/02/2020 15:17 |  | Works as design | B | Validation Testing | SW Requirement | Software | DI-Warnings_Information |  | 2
67301 | RID0085-02:2020-SAIC-IP31-IP32-CLUSTER-IP31 | Defect |  | Closed | Normal | [IP31][台架测试][LDW][Q&A]外发策略中的条件在SRD中已删，请问是否更换触发条件 | Yu Xiaodong | Zhou Yuanxing | 11/02/2020 15:18 |  | V1.1.0.1 |  | SRD v3.0 | V1.1.0.2 | 08/01/2020 |  | 2 | 0 | 0 | 08/01/2020 10:28 | 11/02/2020 15:18 |  | Works as design | B | Validation Testing | SW Requirement | System | System |  | 2
67291 | RID0085-02:2020-SAIC-IP31-IP32-CLUSTER-IP31 | Defect |  | Closed | Normal | [IP31][台架测试][PDC][Q&A]SRD中要求信号三个coding值触发一个报警，外发策略中要求外发三个值，是否以外发策略为准 | Yu Xiaodong | Zhou Yuanxing | 09/03/2020 10:07 |  | V1.1.0.1 |  | SRD v3.0 | V1.1.0.3 | 08/01/2020 |  | 2 | 0 | 100 | 08/01/2020 09:39 | 09/03/2020 10:07 |  | Fixed | B | Validation Testing | SW Requirement | System | System |  | 2
67280 | RID0085-02:2020-SAIC-IP31-IP32-CLUSTER-IP31 | Defect |  | Closed | Normal | [IP31][台架测试][ADAS][Q&A]在DBC中没找到信号LDOWWrnng、RDOWWrnng和DOWSelSts 请系统确认下 | Chen Wenxue | Zhou Yuanxing | 09/03/2020 15:32 |  | V1.1.0.1 | SRD v3.0 | SRD v3.0 | V1.1.0.3 | 08/01/2020 |  | 2 | 0 | 100 | 08/01/2020 08:48 | 01/03/2020 12:39 |  | Works as design | B | Validation Testing | SW Requirement | System | System |  | 2
67237 | RID0085-02:2020-SAIC-IP31-IP32-CLUSTER-IP31 | Defect |  | Closed | Normal | [IP31][台架测试][胎压][配置功能]仪表DID C182,关于胎压报警的配置请与SRD上保持一致 | Chen Wenxue | Zhou Yuanxing | 12/02/2020 19:33 |  | V1.1.0.1 |  | SRD v2.0 | V1.1.0.2 | 07/01/2020 |  | 2 | 0 | 100 | 07/01/2020 10:21 | 12/02/2020 19:33 | 关联到 #66615 | Fixed | B | Validation Testing | SW Requirement | Software | Diagnostic |  | 2
67225 | RID0085-02:2020-SAIC-IP31-IP32-CLUSTER-IP31 | Defect |  | Closed | Normal | [IP31][台架测试][ADAS][Q&A]在DBC中没找到信号UDWWrnngReq和UDWSysFltSts 请系统确认下 | Chen Wenxue | Song Yanjiang | 12/02/2020 16:30 |  | V1.1.0.1 | SRD v2.0 |  | SRD v2.0 | 06/01/2020 |  |  | 0 | 0 | 06/01/2020 19:21 | 12/02/2020 16:30 |  |  | B | Validation Testing |  | System | System
67224 | RID0085-02:2020-SAIC-IP31-IP32-CLUSTER-IP31 | Defect |  | Closed | Normal | [IP31][台架测试][ADAS]触发SAS SYSTEM FAULT MESSAGE报警，没有声音显示 | Chen Wenxue | Xia Wangjie | 12/02/2020 10:52 |  | V1.1.0.1 | V1.1.0.2 | V1.1.0.2 | V1.1.0.2 | 06/01/2020 | 09/01/2020 |  | 0 | 0 | 06/01/2020 19:12 | 12/02/2020 10:52 |  | Fixed | B | Validation Testing | SW Requirement | Software | DI-Buzzer/Speaker |  | 1
67223 | RID0085-02:2020-SAIC-IP31-IP32-CLUSTER-IP31 | Defect |  | Invalid | Normal | [IP31][台架测试][ADAS]把ASL指示灯相关配置全部配置为0，SAS SYSTEM SPEED UNDIFINED LAMP ON(WITHOUT TARGET SPEED)不亮 | Chen Wenxue | Wang Jingjing(DI-SW) | 09/01/2020 14:20 |  | V1.1.0.1 |  |  |  | 06/01/2020 |  |  | 0 | 0 | 06/01/2020 18:41 | 09/01/2020 14:20 |  |  | B | Validation Testing |  | Software | DI-Telltales
67222 | RID0085-02:2020-SAIC-IP31-IP32-CLUSTER-IP31 | Defect |  | Invalid | Normal | [IP31][台架测试][ADAS]把ASL指示灯相关配置全部配置为0，SAS SYSTEM SPEED LAMP FLASH 1(WITH TARGET SPEED)不亮 | Chen Wenxue | Wang Jingjing(DI-SW) | 09/01/2020 14:21 |  | V1.1.0.1 |  |  |  | 06/01/2020 |  |  | 0 | 0 | 06/01/2020 18:36 | 09/01/2020 14:21 |  |  | B | Validation Testing |  | Software | DI-Telltales
67221 | RID0085-02:2020-SAIC-IP31-IP32-CLUSTER-IP31 | Defect |  | Invalid | Normal | [IP31][台架测试][ADAS] SAS SYSTEM SPEED LAMP ON(WITH TARGET SPEED)该 SAS TARGET SPEED=100时，灯里数字显示105 | Chen Wenxue | Zhan Cheng | 06/01/2020 18:58 |  | V1.1.0.1 |  |  |  | 06/01/2020 |  |  | 0 | 0 | 06/01/2020 18:30 | 06/01/2020 18:58 |  |  | C | Validation Testing |  | Software | DI-Telltales
67220 | RID0085-02:2020-SAIC-IP31-IP32-CLUSTER-IP31 | Defect |  | Invalid | Normal | [IP31][台架测试][ADAS] 把ASL指示灯相关配置全部配置为0，SAS SYSTEM SPEED LAMP ON(WITH TARGET SPEED)不亮 | Chen Wenxue | Wang Jingjing(DI-SW) | 09/01/2020 14:23 |  | V1.1.0.1 |  |  |  | 06/01/2020 |  |  | 0 | 0 | 06/01/2020 18:27 | 09/01/2020 14:23 |  |  | B | Validation Testing |  | Software | DI-Telltales
67219 | RID0085-02:2020-SAIC-IP31-IP32-CLUSTER-IP31 | Defect |  | Closed | Normal | [IP31][台架测试][ADAS] SAS SYSTEM YELLOW LAMP黄色指示灯在信号SAS SYSTEM STATUS =2/3时闪烁 | Chen Wenxue | Wang Jingjing(DI-SW) | 15/02/2020 13:26 |  | V1.1.0.1 | V1.1.0.1 |  | V1.1.0.2 | 06/01/2020 |  |  | 0 | 0 | 06/01/2020 18:08 | 15/02/2020 13:26 |  | Fixed | B | Validation Testing | SW Requirement | Software | DI-Telltales |  | 1
67218 | RID0085-02:2020-SAIC-IP31-IP32-CLUSTER-IP31 | Defect |  | Closed | Normal | [IP31][台架测试][ADAS] SAS SYSTEM YELLOW LAMP黄色指示灯闪烁频率不对，灯在90s内闪烁43次 | Chen Wenxue | Wang Jingjing(DI-SW) | 04/03/2020 14:05 |  | V1.1.0.1 | V1.1.0.3 |  |  | 06/01/2020 |  |  | 0 | 0 | 06/01/2020 18:04 | 04/03/2020 14:05 |  | Fixed | B | Validation Testing | SW Requirement | Software | DI-Telltales |  | 1
67215 | RID0085-02:2020-SAIC-IP31-IP32-CLUSTER-IP31 | Defect |  | Invalid | Normal | [IP31][台架测试][ADAS]无法触发LEFT DOW AUDIBLE WARNING和RIGHT DOW AUDIBLE WARNING声音报警 | Chen Wenxue | Chen Wenxue | 11/03/2020 17:47 |  | V1.1.0.1 |  | V1.1.0.2 | v1.1.0.5 | 06/01/2020 | 09/01/2020 |  | 0 | 0 | 06/01/2020 17:43 | 11/03/2020 17:47 |  |  | B | Validation Testing |  | Software | DI-Buzzer/Speaker |  | 1
67214 | RID0085-02:2020-SAIC-IP31-IP32-CLUSTER-IP31 | Defect |  | Closed | Normal | [IP31][台架测试][ADAS]触发LEFT RCTA AUDIBLE WARNING BEEP和RIGHT RCTA AUDIBLE WARNING BEEP声音报警，输出外发都响了4次 | Chen Wenxue | Zhou Yuanxing | 29/05/2020 13:22 |  | V1.1.0.1 |  | SRD v3.0 | v1.1.0.7 | 06/01/2020 |  | 1 | 0 | 100 | 06/01/2020 17:36 | 29/05/2020 13:22 |  | Works as design | B | Validation Testing | SW Requirement | Software | DI-Buzzer/Speaker |  | 1
67212 | RID0085-02:2020-SAIC-IP31-IP32-CLUSTER-IP31 | Defect |  | Closed | Normal | [IP31][台架测试][ADAS]开门预警功能开启和关闭报警触发不了 | Chen Wenxue | Zhou Yuanxing | 12/02/2020 10:52 |  | V1.1.0.1 |  | SRD v3.0 | V1.1.0.2 | 06/01/2020 |  | 2 | 0 | 100 | 06/01/2020 17:13 | 12/02/2020 10:52 |  | Works as design | B | Validation Testing | SW Requirement | System | DI-Warnings_Information |  | 2
67211 | RID0085-02:2020-SAIC-IP31-IP32-CLUSTER-IP31 | Defect |  | Deferred | Normal | [IP31][台架测试][声音] 触发前方碰撞危险报警，该报警声音输出在第一个周期有25帧Active,4帧reserve，第二、三个周期有26帧Active,5帧reserve（多次测试结果一样） | Chen Wenxue | Xia Wangjie | 20/04/2020 14:00 |  | V1.1.0.1 |  | v1.1.0.6 |  | 06/01/2020 |  |  | 0 | 0 | 06/01/2020 17:12 |  |  |  | B | Validation Testing |  | Software | DI-Buzzer/Speaker
67201 | RID0085-02:2020-SAIC-IP31-IP32-CLUSTER-IP31 | Defect |  | Closed | Normal | [IP31][台架测试][HMI] 前撞预警系统关闭报警只有小弹窗显示，没有文字显示 | Chen Wenxue | Gao Shan | 12/02/2020 21:10 |  | V1.1.0.1 | V1.1.0.2 |  | V1.1.0.2 | 06/01/2020 |  |  | 0 | 0 | 06/01/2020 16:16 | 12/02/2020 21:10 |  | Fixed | B | Validation Testing | SW Requirement | Software | HMI |  | 0.5
67200 | RID0085-02:2020-SAIC-IP31-IP32-CLUSTER-IP31 | Defect |  | Invalid | Normal | [IP31][台架测试][HMI] 在FCW SYSTEM FAULT STATUS==3时，FCW SYSTEM OFF LAMP没亮 | Chen Wenxue | Wang Jingjing(DI-SW) | 07/01/2020 09:26 |  | V1.1.0.1 |  |  |  | 06/01/2020 |  |  | 0 | 0 | 06/01/2020 16:13 | 07/01/2020 09:26 |  |  | B | Validation Testing |  | Software | DI-Telltales
67198 | RID0085-02:2020-SAIC-IP31-IP32-CLUSTER-IP31 | Defect |  | Closed | Normal | [IP31][台架测试][HMI] 车道保持系统退出报警只有小弹窗显示，没有文字显示 | Chen Wenxue | Gao Shan | 12/02/2020 20:46 |  | V1.1.0.1 | V1.1.0.2 |  | V1.1.0.2 | 06/01/2020 |  |  | 0 | 0 | 06/01/2020 16:06 | 12/02/2020 20:46 |  | Fixed | B | Validation Testing | SW Requirement | Software | HMI |  | 0.5
67194 | RID0085-02:2020-SAIC-IP31-IP32-CLUSTER-IP31 | Defect |  | Closed | Normal | [IP31][台架测试][ADAS] ADAS所有能进入信息中心的报警，在信息中心都没有显示 | Chen Wenxue | Gao Shan | 15/02/2020 13:27 |  | V1.1.0.1 | V1.1.0.2 |  | V1.1.0.2 | 06/01/2020 |  |  | 0 | 0 | 06/01/2020 15:25 | 15/02/2020 13:27 |  | Fixed | B | Validation Testing | SW Requirement | Software | HMI |  | 5
67193 | RID0085-02:2020-SAIC-IP31-IP32-CLUSTER-IP31 | Defect |  | Closed | Normal | [IP31][台架测试][ADAS] LKA黄色指示灯闪烁90s后常亮，在IGN OFF->IGN ON ,LKA黄色指示灯一直常亮 | Chen Wenxue | Wang Jingjing(DI-SW) | 15/02/2020 13:35 |  | V1.1.0.1 | V1.1.0.1 |  | V1.1.0.2 | 06/01/2020 |  |  | 0 | 0 | 06/01/2020 15:18 | 15/02/2020 13:35 |  | Fixed | B | Validation Testing | SW Requirement | Software | DI-Telltales |  | 1
67189 | RID0085-02:2020-SAIC-IP31-IP32-CLUSTER-IP31 | Defect |  | Closed | Normal | [IP31][台架测试][ADAS][Q&A]LKA黄色指示灯和绿色指示的优先级请系统确认下 | Chen Wenxue | Zhou Yuanxing | 11/02/2020 15:19 |  | V1.1.0.1 |  | SRD v2.0 | V1.1.0.2 | 06/01/2020 |  | 2 | 0 | 100 | 06/01/2020 15:08 | 11/02/2020 15:19 |  | Works as design | B | Validation Testing | SW Requirement | System | System |  | 2
67187 | RID0085-02:2020-SAIC-IP31-IP32-CLUSTER-IP31 | Defect |  | Closed | Normal | [IP31][台架测试][ADAS] LKA黄色指示灯闪烁频率不对，灯在90s内闪烁43次 | Chen Wenxue | Wang Jingjing(DI-SW) | 04/03/2020 14:05 |  | V1.1.0.1 | V1.1.0.3 |  |  | 06/01/2020 |  |  | 0 | 0 | 06/01/2020 15:02 | 04/03/2020 14:05 |  | Fixed | B | Validation Testing | SW Requirement | Software | DI-Telltales |  | 1
67185 | RID0085-02:2020-SAIC-IP31-IP32-CLUSTER-IP31 | Defect |  | Closed | Normal | [IP31][台架测试][蜂鸣]请从备用启动位置取走钥匙的声音输出不是Repeat Gong，只有单声输出 | Feng Jing | Zhou Yuanxing | 04/03/2020 15:03 |  | V1.1.0.1 |  | SRD v3.0 | V1.1.0.3 | 06/01/2020 |  | 2 | 0 | 100 | 06/01/2020 14:48 | 04/03/2020 15:03 |  | Fixed | B | Validation Testing | SW Requirement | Software | DI-Buzzer/Speaker |  | 2
67183 | RID0085-02:2020-SAIC-IP31-IP32-CLUSTER-IP31 | Defect |  | Closed | Normal | [IP31][台架测试][ADAS][Q&A]LDWWrnngIndReq和LDWLaneDetnInd 和LDWDspCmd 信号在DBC里找不到 | Chen Wenxue | Song Yanjiang | 09/03/2020 15:33 |  | V1.0.0.0 | SRD v3.0 |  | V1.1.0.1 | 06/01/2020 |  |  | 0 | 0 | 06/01/2020 14:24 | 12/02/2020 16:29 |  |  | B | Validation Testing |  | System | System
67182 | RID0085-02:2020-SAIC-IP31-IP32-CLUSTER-IP31 | Defect |  | Pre-Invalid | Normal | [IP31][台架测试][ADAS]触发LDW AUDIBLE WARNING SPECIAL GONG声音报警，输出ChmCmdSndDutyCyc =83.5%与需求不符 | Chen Wenxue | Xia Wangjie | 11/09/2020 15:22 |  | V1.1.0.1 | SRD v3.0 | SRD v3.0 | v1.2.0.1 | 06/01/2020 |  | 2 | 0 | 100 | 06/01/2020 14:19 |  |  | Fixed | B | Validation Testing | SW Requirement | Software | DI-Buzzer/Speaker |  | 2
67181 | RID0085-02:2020-SAIC-IP31-IP32-CLUSTER-IP31 | Defect |  | Closed | Normal | [IP31][台架测试][蜂鸣]按照MESSAGE表格，请初始化副驾车窗、请初始化左后车窗、请初始化右后车窗以及请初始化天窗都没有声音输出，但实际仪表这几个文字报警均有声音输出 | Feng Jing | Zhou Yuanxing | 05/03/2020 13:24 |  | V1.1.0.1 | SRD v3.0 | SRD v3.0 | V1.1.0.3 | 06/01/2020 |  | 2 | 0 | 100 | 06/01/2020 14:13 | 05/03/2020 13:24 |  | Fixed | B | Validation Testing | SW Requirement | Software | DI-Buzzer/Speaker |  | 2
67178 | RID0085-02:2020-SAIC-IP31-IP32-CLUSTER-IP31 | Defect |  | Closed | Normal | [IP31][台架测试][ADAS]当前显示TAB为主动安全TAB，触发车道右偏和车道右偏报警，应该进行车辆左偏或右偏的状态显示，不应该显示文字弹窗报警 | Chen Wenxue | Gao Shan | 11/09/2020 11:14 |  | V1.1.0.1 | v1.2.0.2 | V1.0.0.0 | v1.2.0.3 | 06/01/2020 |  |  | 0 | 0 | 06/01/2020 13:58 | 11/09/2020 11:14 |  | Fixed | B | Validation Testing | SW Requirement | Software | HMI |  | 1
67175 | RID0085-02:2020-SAIC-IP31-IP32-CLUSTER-IP31 | Defect |  | Closed | Normal | [IP31][台架测试][ADAS]触发车道右偏请注意，显示的是小弹窗 | Chen Wenxue | Zhou Yuanxing | 04/03/2020 14:05 |  | V1.1.0.1 |  | V1.1.0.3 |  | 06/01/2020 |  | 2 | 0 | 100 | 06/01/2020 13:44 | 04/03/2020 14:05 |  | Fixed | B | Validation Testing | SW Requirement | Software | HMI |  | 2
67173 | RID0085-02:2020-SAIC-IP31-IP32-CLUSTER-IP31 | Defect |  | Closed | Normal | [IP31][台架测试][ADAS]触发车道左偏请注意，显示的是小弹窗 | Chen Wenxue | Zhou Yuanxing | 04/03/2020 14:04 |  | V1.1.0.1 |  |  |  | 06/01/2020 |  | 2 | 0 | 100 | 06/01/2020 13:42 | 04/03/2020 14:04 |  | Fixed | B | Validation Testing | SW Requirement | Software | HMI |  | 2
67172 | RID0085-02:2020-SAIC-IP31-IP32-CLUSTER-IP31 | Defect |  | Closed | Normal | [客户问题][台架测试]仪表侧无胎压监测画面, 从Vspy发送有关TPMS的信号, 仪表侧都无响应 | Song Yanjiang | Feng Jing | 04/03/2020 14:09 |  | V1.0.0.0 | V1.0.0.1 |  | V1.1.0.3 | 06/01/2020 |  |  | 0 | 0 | 06/01/2020 13:40 | 04/03/2020 14:09 | 关联到 #63505 | Fixed | A | Validation Testing | SW Requirement | Software | DI-Tire_Pressure |  | 1
67171 | RID0085-02:2020-SAIC-IP31-IP32-CLUSTER-IP31 | Defect |  | Closed | Normal | [客户问题][台架测试]KL15 off > run, alternator charge lamp在仪表自检期间不断闪烁 | Song Yanjiang | Wang Jingjing(DI-SW) | 12/02/2020 10:44 |  | V1.0.0.0 | V1.1.0.1 |  | V1.1.0.2 |  |  |  | 0 | 0 | 06/01/2020 13:40 | 12/02/2020 10:44 |  | Fixed | A | Validation Testing | SW Requirement | Software | DI-Telltales |  | 1
67170 | RID0085-02:2020-SAIC-IP31-IP32-CLUSTER-IP31 | Defect |  | Closed | Normal | [客户问题][台架测试]触发GPF FULL MESSAGE, 弹出的消息没有进入消息中心, 没有gong1 | Song Yanjiang | Zhu Xianyu | 31/03/2020 09:23 |  | V1.0.0.0 | V1.1.0.2 |  | V1.1.0.2 |  |  |  | 0 | 100 | 06/01/2020 13:40 | 31/03/2020 09:23 |  | Fixed | A | Validation Testing | SW Requirement | Software | DI-Buzzer/Speaker | BT-Audio | 1
67169 | RID0085-02:2020-SAIC-IP31-IP32-CLUSTER-IP31 | Defect |  | Closed | Normal | [客户问题][台架测试]触发GPF REGENERATION REQUIRED MESSAGE, 没有gong1 | Song Yanjiang | Zhu Xianyu | 31/03/2020 09:23 |  | V1.0.0.0 | V1.1.0.2 |  | V1.1.0.2 |  |  |  | 0 | 100 | 06/01/2020 13:40 | 31/03/2020 09:23 |  | Fixed | A | Validation Testing | SW Requirement | Software | DI-Buzzer/Speaker | BT-Audio | 1
67168 | RID0085-02:2020-SAIC-IP31-IP32-CLUSTER-IP31 | Defect |  | Closed | Normal | [客户问题][台架测试]KL15 ACC, 不能点亮Auto main beam lamp | Song Yanjiang | Wang Jingjing(DI-SW) | 12/02/2020 10:44 |  | V1.0.0.0 | V1.1.0.1 |  | V1.1.0.2 |  |  |  | 0 | 0 | 06/01/2020 13:40 | 12/02/2020 10:44 | 关联到 #63519 | Fixed | A | Validation Testing | SW Requirement | Software | DI-Telltales |  | 1
67167 | RID0085-02:2020-SAIC-IP31-IP32-CLUSTER-IP31 | Defect |  | Closed | Normal | [客户问题][台架测试]触发FUEL SIGNAL ERROR ECHO MESSAGE, 弹出的消息没有进入消息中心, lamp是黄色闪烁状态 | Song Yanjiang | Zhu Xianyu | 31/03/2020 09:24 |  | V1.0.0.0 |  | SRD v3.0 | V1.1.0.2 |  |  | 2 | 0 | 100 | 06/01/2020 13:40 | 31/03/2020 09:24 |  | Fixed | A | Validation Testing | SW Requirement | Software | DI-Telltales |  | 2
67166 | RID0085-02:2020-SAIC-IP31-IP32-CLUSTER-IP31 | Defect |  | Closed | Normal | [客户问题][台架测试]触发LOW FUEL ECHO MESSAGE2, 仪表侧没有消息弹出, 也没有gong1 | Song Yanjiang | Fu Jianjie | 11/02/2020 15:14 |  | V1.0.0.0 | V1.1.0.2 |  | V1.1.0.2 |  |  |  | 0 | 100 | 06/01/2020 13:40 | 11/02/2020 15:14 |  | Fixed | A | Validation Testing | SW Requirement | Software | DI-Buzzer/Speaker | BT-Audio | 1
67165 | RID0085-02:2020-SAIC-IP31-IP32-CLUSTER-IP31 | Defect |  | Closed | Normal | [客户问题][台架测试]触发LOW FUEL ECHO MESSAGE1, 仪表侧没有消息弹出, 也没有gong1 | Song Yanjiang | Fu Jianjie | 11/02/2020 15:15 |  | V1.0.0.0 | V1.1.0.2 |  | V1.1.0.2 |  |  |  | 0 | 100 | 06/01/2020 13:40 | 11/02/2020 15:15 |  | Fixed | A | Validation Testing | SW Requirement | Software | DI-Buzzer/Speaker | BT-Audio | 1
67164 | RID0085-02:2020-SAIC-IP31-IP32-CLUSTER-IP31 | Defect |  | Closed | Normal | [客户问题][台架测试]触发AUDIBLE WARNING GONG1, 仪表侧无响应 | Song Yanjiang | Zhu Xianyu | 31/03/2020 09:24 |  | V1.0.0.0 | V1.1.0.2 |  | V1.1.0.2 |  |  |  | 0 | 100 | 06/01/2020 13:40 | 31/03/2020 09:24 |  | Fixed | A | Validation Testing | SW Requirement | Software | DI-Buzzer/Speaker | BT-Audio | 1
67163 | RID0085-02:2020-SAIC-IP31-IP32-CLUSTER-IP31 | Defect |  | Invalid | Normal | [客户问题][台架测试]触发AUDIBLE WARNING GONG1(CONSTANT GONG), 仪表侧无响应 | Song Yanjiang | Xia Wangjie | 03/06/2020 18:31 |  | V1.0.0.0 | v1.1.0.5 | v1.1.0.5 | V1.1.0.8 | 18/03/2020 | 18/03/2020 |  | 0 | 0 | 06/01/2020 13:40 | 03/06/2020 18:31 |  | Fixed | A | Validation Testing | SW Requirement | Software | DI-Buzzer/Speaker |  | 1
67162 | RID0085-02:2020-SAIC-IP31-IP32-CLUSTER-IP31 | Defect |  | Closed | Normal | [客户问题][台架测试]触发AUDIBLE WARNING GONG1(SINGLE GONG),没有gong1 | Song Yanjiang | Zhu Xianyu | 31/03/2020 09:24 |  | V1.0.0.0 | V1.1.0.2 |  | V1.1.0.2 |  |  |  | 0 | 0 | 06/01/2020 13:40 | 31/03/2020 09:24 |  | Fixed | A | Validation Testing | SW Requirement | Software | DI-Buzzer/Speaker |  | 1
67161 | RID0085-02:2020-SAIC-IP31-IP32-CLUSTER-IP31 | Defect |  | Closed | Normal | [客户问题][台架测试]触发AUTOHOLD FAULT ECHO MESSAGE, 弹出的消息没有进入消息中心, 并且没有gong1 | Song Yanjiang | Zhu Xianyu | 31/03/2020 09:24 |  | V1.0.0.0 | V1.1.0.2 |  | V1.1.0.2 |  |  |  | 0 | 0 | 06/01/2020 13:40 | 31/03/2020 09:24 |  | Fixed | A | Validation Testing | SW Requirement | Software | DI-Buzzer/Speaker |  | 0.5
67160 | RID0085-02:2020-SAIC-IP31-IP32-CLUSTER-IP31 | Defect |  | Closed | Normal | [客户问题][台架测试]触发KEY BATTERY LOW MESSAGE, 仪表侧弹出空白对话框, 消息没有进入消息中心,没有gong1 | Song Yanjiang | Zhu Xianyu | 31/03/2020 09:24 |  | V1.0.0.0 | V1.1.0.2 |  | V1.1.0.2 |  |  |  | 0 | 0 | 06/01/2020 13:40 | 31/03/2020 09:24 |  | Fixed | A | Validation Testing | SW Requirement | Software | DI-Buzzer/Speaker |  | 1
67159 | RID0085-02:2020-SAIC-IP31-IP32-CLUSTER-IP31 | Defect |  | Closed | Normal | [客户问题][台架测试]触发ENGINE DISABLED MESSAGE, 弹出的消息没有进入消息中心,并且没有gong1 | Song Yanjiang | Zhu Xianyu | 31/03/2020 09:25 |  | V1.0.0.0 | V1.1.0.2 | V1.1.0.2 | V1.1.0.2 |  |  |  | 0 | 0 | 06/01/2020 13:40 | 31/03/2020 09:25 |  | Fixed | A | Validation Testing | SW Requirement | Software | DI-Buzzer/Speaker |  | 0.5
67158 | RID0085-02:2020-SAIC-IP31-IP32-CLUSTER-IP31 | Defect |  | Closed | Normal | [客户问题][台架测试]当电源模式处于ACC时, 不能点亮main beam | Song Yanjiang | Zhan Cheng | 12/02/2020 10:44 |  | V1.0.0.0 | V1.0.0.1 |  | V1.1.0.2 |  |  |  | 0 | 0 | 06/01/2020 13:40 | 12/02/2020 10:44 | 关联到 #63519 | Fixed | A | Validation Testing | SW Requirement | Software | DI-Telltales |  | 1
67157 | RID0085-02:2020-SAIC-IP31-IP32-CLUSTER-IP31 | Defect |  | Closed | Normal | [客户问题][台架测试]触发SRS ECHO MESSAGE, 弹出的消息没有进入消息中心 | Song Yanjiang | Zhu Xianyu | 31/03/2020 09:25 |  | V1.0.0.0 | V1.1.0.2 |  | V1.1.0.2 |  |  |  | 0 | 0 | 06/01/2020 13:40 | 31/03/2020 09:25 |  | Fixed | A | Validation Testing | SW Requirement | Software | DI-Warnings_Information |  | 0.5
67156 | RID0085-02:2020-SAIC-IP31-IP32-CLUSTER-IP31 | Defect |  | Closed | Normal | [客户问题][台架测试]当seat belt lamp为flash状态时, 其repeat gong会一直持续下去,而不是定义的seat belt | Song Yanjiang | Zhu Xianyu | 31/03/2020 09:25 |  | V1.0.0.0 |  |  | v1.1.0.5 |  |  |  | 0 | 0 | 06/01/2020 13:40 | 31/03/2020 09:25 |  |  | A | Validation Testing |  | Software | DI-Buzzer/Speaker
67155 | RID0085-02:2020-SAIC-IP31-IP32-CLUSTER-IP31 | Defect |  | Closed | Normal | [客户问题][台架测试]触发BRAKE SYSTEM ECHO MESSAGE, 弹出的消息没有进入消息中心, 没有gong1 | Song Yanjiang | Zhu Xianyu | 31/03/2020 09:25 |  | V1.0.0.0 | V1.1.0.2 |  | V1.1.0.2 |  |  |  | 0 | 0 | 06/01/2020 13:40 | 31/03/2020 09:25 |  | Fixed | A | Validation Testing | SW Requirement | Software | DI-Buzzer/Speaker |  | 0.5
67154 | RID0085-02:2020-SAIC-IP31-IP32-CLUSTER-IP31 | Defect |  | Closed | Normal | [客户问题][台架测试]满足条件,不能触发TC FAULT MESSAGE, 仪表侧只有lamp被点亮,没有弹出的消息,没有gong1,外发信号ClstrDspdTCSWrnng没有变成warning | Song Yanjiang | Zhu Xianyu | 31/03/2020 09:26 |  | V1.0.0.0 |  |  | v1.1.0.5 |  |  |  | 0 | 0 | 06/01/2020 13:40 | 31/03/2020 09:26 |  |  | A | Validation Testing |  | Software | DI-Buzzer/Speaker
67153 | RID0085-02:2020-SAIC-IP31-IP32-CLUSTER-IP31 | Defect |  | Closed | Normal | [客户问题][台架测试]满足条件,不能触发DSC FAULT MESSAGE,仪表侧只有lamp被点亮,没有消息弹出,没有gong1,外发信号ClstrDspdSCSWrnng没有变成warning | Song Yanjiang | Zhu Xianyu | 31/03/2020 09:26 |  | V1.0.0.0 |  |  | v1.1.0.5 |  |  |  | 0 | 0 | 06/01/2020 13:40 | 31/03/2020 09:26 |  |  | A | Validation Testing |  | Software | DI-Buzzer/Speaker
67152 | RID0085-02:2020-SAIC-IP31-IP32-CLUSTER-IP31 | Defect |  | Closed | Normal | [客户问题][台架测试]触发ABS ECHO MESSAGE,弹出的消息没有进入消息中心 | Song Yanjiang | Zhu Xianyu | 31/03/2020 09:26 |  | V1.0.0.0 | V1.1.0.2 |  | V1.1.0.2 |  |  |  | 0 | 0 | 06/01/2020 13:40 | 31/03/2020 09:26 |  | Fixed | A | Validation Testing | SW Requirement | Software | DI-Warnings_Information |  | 0.5
67151 | RID0085-02:2020-SAIC-IP31-IP32-CLUSTER-IP31 | Defect |  | Closed | Normal | [客户问题][台架测试]触发SAS UNCALIBRATION ECHO MESSAGE, 弹出的消息没有进入消息中心 | Song Yanjiang | Zhu Xianyu | 31/03/2020 09:26 |  | V1.0.0.0 | V1.1.0.2 |  | V1.1.0.2 |  |  |  | 0 | 0 | 06/01/2020 13:40 | 31/03/2020 09:26 |  | Fixed | A | Validation Testing | SW Requirement | Software | DI-Warnings_Information |  | 0.5
67150 | RID0085-02:2020-SAIC-IP31-IP32-CLUSTER-IP31 | Defect |  | Closed | Normal | [客户问题][台架测试]触发SAS FAULT ECHO MESSAGE, 弹出的消息没有进入消息中心 | Song Yanjiang | Zhu Xianyu | 31/03/2020 09:26 |  | V1.0.0.0 | V1.1.0.2 |  | V1.1.0.2 |  |  |  | 0 | 0 | 06/01/2020 13:40 | 31/03/2020 09:26 |  | Fixed | A | Validation Testing | SW Requirement | Software | DI-Warnings_Information |  | 0.5
67149 | RID0085-02:2020-SAIC-IP31-IP32-CLUSTER-IP31 | Defect |  | Closed | Normal | [客户问题][台架测试]触发EPS FAULT LEVEL 2 ECHO MESSAGE(RED), 弹出的消息没有进入消息中心 | Song Yanjiang | Zhu Xianyu | 31/03/2020 09:27 |  | V1.0.0.0 | V1.1.0.2 |  | V1.1.0.2 |  |  |  | 0 | 0 | 06/01/2020 13:40 | 31/03/2020 09:27 |  | Fixed | A | Validation Testing | SW Requirement | Software | DI-Warnings_Information |  | 0.5
67148 | RID0085-02:2020-SAIC-IP31-IP32-CLUSTER-IP31 | Defect |  | Closed | Normal | [客户问题][台架测试]触发EPS FAULT LEVEL 1 ECHO MESSAGE(YELLOW), 弹出的消息没有进入消息中心 | Song Yanjiang | Zhu Xianyu | 31/03/2020 09:27 |  | V1.0.0.0 | V1.1.0.2 |  | V1.1.0.2 |  |  |  | 0 | 0 | 06/01/2020 13:39 | 31/03/2020 09:27 |  | Fixed | A | Validation Testing | SW Requirement | Software | DI-Warnings_Information |  | 0.5
67147 | RID0085-02:2020-SAIC-IP31-IP32-CLUSTER-IP31 | Defect |  | Closed | Normal | [客户问题][台架测试]触发STOP START FAULT MESSAGE,弹出的消息没有进入消息中心 | Song Yanjiang | Zhu Xianyu | 31/03/2020 09:27 |  | V1.0.0.0 | V1.1.0.2 |  | V1.1.0.2 |  |  |  | 0 | 0 | 06/01/2020 13:39 | 31/03/2020 09:27 |  | Fixed | A | Validation Testing | SW Requirement | Software | DI-Warnings_Information |  | 0.5
67146 | RID0085-02:2020-SAIC-IP31-IP32-CLUSTER-IP31 | Defect |  | Closed | Normal | [客户问题][台架测试]触发STOP START INHIBIT MESSAGE,弹出的消息没有进入消息中心 | Song Yanjiang | Zhu Xianyu | 31/03/2020 09:28 |  | V1.0.0.0 | V1.1.0.2 |  | V1.1.0.2 |  |  |  | 0 | 0 | 06/01/2020 13:39 | 31/03/2020 09:28 |  | Fixed | A | Validation Testing | SW Requirement | Software | DI-Warnings_Information |  | 0.5
67145 | RID0085-02:2020-SAIC-IP31-IP32-CLUSTER-IP31 | Defect |  | Closed | Normal | [客户问题][台架测试]触发OIL PRESSURE ECHO MESSAGE, 弹出的消息没有进入消息中心 | Song Yanjiang | Zhu Xianyu | 31/03/2020 09:28 |  | V1.0.0.0 | V1.1.0.2 |  | V1.1.0.2 |  |  |  | 0 | 0 | 06/01/2020 13:39 | 31/03/2020 09:28 |  | Fixed | A | Validation Testing | SW Requirement | Software | DI-Warnings_Information |  | 0.5
67144 | RID0085-02:2020-SAIC-IP31-IP32-CLUSTER-IP31 | Defect |  | Closed | Normal | [客户问题][台架测试]触发BATTERY LIFE ECHO MESSAGE, 仪表侧无响应,无lamp被点亮, 无消息弹出, 无gong1 | Song Yanjiang | Zhu Xianyu | 31/03/2020 09:28 |  | V1.0.0.0 |  |  | v1.1.0.5 |  |  |  | 0 | 0 | 06/01/2020 13:39 | 31/03/2020 09:28 |  |  | A | Validation Testing |  | Software | DI-Buzzer/Speaker
67143 | RID0085-02:2020-SAIC-IP31-IP32-CLUSTER-IP31 | Defect |  | Closed | Normal | [客户问题][台架测试]触发LOAD SHED LEVEL-5 ECHO MESSAGE, 只有lamp被点亮,没有消息弹出,并且没有gong1 | Song Yanjiang | Zhu Xianyu | 31/03/2020 09:30 |  | V1.0.0.0 |  |  | v1.1.0.5 |  |  |  | 0 | 0 | 06/01/2020 13:39 | 31/03/2020 09:30 |  |  | A | Validation Testing |  | Software | DI-Buzzer/Speaker
67142 | RID0085-02:2020-SAIC-IP31-IP32-CLUSTER-IP31 | Defect |  | Closed | Normal | [客户问题][台架测试]触发ALTERNATOR CHARGE ECHO MESSAGE, 仪表侧没有消息弹出,也没有gong1, 另外外发信号CLUSTER DISPLAYED ALTERNATOR WARNING也没有变成warning | Song Yanjiang | Zhu Xianyu | 31/03/2020 09:30 |  | V1.0.0.0 |  |  | v1.1.0.5 |  |  |  | 0 | 0 | 06/01/2020 13:39 | 31/03/2020 09:30 |  |  | A | Validation Testing |  | Software | DI-Buzzer/Speaker
67141 | RID0085-02:2020-SAIC-IP31-IP32-CLUSTER-IP31 | Defect |  | Closed | Normal | [客户问题][台架测试]触发LOAD SHED LEVEL-3 ECHO MESSAGE, KL15 off > run, 5秒内有两声gong1 | Song Yanjiang | Zhu Xianyu | 31/03/2020 09:31 |  | V1.0.0.0 |  |  | v1.1.0.5 |  |  |  | 0 | 0 | 06/01/2020 13:39 | 31/03/2020 09:31 |  |  | A | Validation Testing |  | Software | DI-Buzzer/Speaker
67140 | RID0085-02:2020-SAIC-IP31-IP32-CLUSTER-IP31 | Defect |  | Closed | Normal | [客户问题][台架测试]触发消息MIL ECHO MESSAGE, 有消息弹出,但没进入消息中心 | Song Yanjiang | Gao Shan | 12/02/2020 20:09 |  | V1.0.0.0 | V1.1.0.2 |  | V1.1.0.2 |  |  |  | 0 | 0 | 06/01/2020 13:39 | 12/02/2020 20:09 |  | Fixed | A | Validation Testing | SW Requirement | Software | DI-Warnings_Information |  | 0.5
67139 | RID0085-02:2020-SAIC-IP31-IP32-CLUSTER-IP31 | Defect |  | Closed | Normal | [客户问题][台架测试]条件不满足,仍然可以触发DRIVE BY WIRE | Song Yanjiang | Zhu Xianyu | 31/03/2020 09:31 |  | V1.0.0.0 | SRD v2.0 |  | V1.1.0.2 |  |  |  | 0 | 0 | 06/01/2020 13:39 | 31/03/2020 09:31 |  |  | A | Validation Testing |  | Software | DI-Warnings_Information
67138 | RID0085-02:2020-SAIC-IP31-IP32-CLUSTER-IP31 | Defect |  | Closed | Normal | [客户问题][台架测试]触发DRIVE BY WIRE MESSAGE, 弹出的消息没有进入消息中心 | Song Yanjiang | Zhu Xianyu | 31/03/2020 09:31 |  | V1.0.0.0 | V1.1.0.2 |  | V1.1.0.2 |  |  |  | 0 | 0 | 06/01/2020 13:39 | 31/03/2020 09:31 |  | Fixed | A | Validation Testing | SW Requirement | Software | DI-Warnings_Information |  | 0.5
67137 | RID0085-02:2020-SAIC-IP31-IP32-CLUSTER-IP31 | Defect |  | Closed | Normal | [客户问题][台架测试]条件不满足, 仍然可以触发DRIVE BY WIRE | Song Yanjiang | Zhu Xianyu | 31/03/2020 09:31 |  | V1.0.0.0 | SRD v2.0 |  | V1.1.0.2 |  |  |  | 0 | 0 | 06/01/2020 13:39 | 31/03/2020 09:31 |  |  | A | Validation Testing |  | Software | DI-Warnings_Information
67136 | RID0085-02:2020-SAIC-IP31-IP32-CLUSTER-IP31 | Defect |  | Closed | Normal | [客户问题][台架测试]触发HIGH COOLANT TEMP MESSAGE,仪表侧弹出空白对话框, 没有进入到消息中心 | Song Yanjiang | Zhu Xianyu | 31/03/2020 09:31 |  | V1.0.0.0 | V1.1.0.2 |  | V1.1.0.2 |  |  |  | 0 | 0 | 06/01/2020 13:39 | 31/03/2020 09:31 |  | Fixed | A | Validation Testing | SW Requirement | Software | DI-Warnings_Information |  | 1
67135 | RID0085-02:2020-SAIC-IP31-IP32-CLUSTER-IP31 | Defect |  | Closed | Normal | [客户问题][台架测试]触发CRUISE FAULT ECHO MESSAGE,弹出的消息没有进入消息中心 | Song Yanjiang | Zhu Xianyu | 31/03/2020 09:32 |  | V1.0.0.0 | V1.1.0.2 |  | V1.1.0.2 |  |  |  | 0 | 0 | 06/01/2020 13:39 | 31/03/2020 09:32 |  | Fixed | A | Validation Testing | SW Requirement | Software | DI-Warnings_Information |  | 1
67134 | RID0085-02:2020-SAIC-IP31-IP32-CLUSTER-IP31 | Defect |  | Closed | Normal | [客户问题][台架测试]仪表侧冷却液点亮的segment与part3温度定义不一致 | Song Yanjiang | Zhou Yuanxing | 04/03/2020 14:12 |  | V1.0.0.0 |  | SRD v3.0 | V1.1.0.3 |  |  | 2 | 0 | 100 | 06/01/2020 13:39 | 04/03/2020 14:12 |  | Works as design | A | Validation Testing | SW Requirement | Software | DI-Coolant |  | 2
67133 | RID0085-02:2020-SAIC-IP31-IP32-CLUSTER-IP31 | Defect |  | Closed | Normal | [客户问题][台架测试]coolant temperature从120下降到117, 然后从KL run > off > run, 冷却液仍然处于"high"状态 | Song Yanjiang | Zhu Xianyu | 31/03/2020 09:33 |  | V1.0.0.0 |  | SRD v3.0 |  |  |  | 2 | 0 | 100 | 06/01/2020 13:39 | 31/03/2020 09:33 |  | Works as design | A | Validation Testing | SW Requirement | Software | DI-Warnings_Information |  | 2
67132 | RID0085-02:2020-SAIC-IP31-IP32-CLUSTER-IP31 | Defect |  | Closed | Normal | [客户问题][台架测试]当Engine coolant temperature validity=1时, 弹出消息"发动机冷却液温度传感器故障,请维修",但是消息中心显示空白 | Song Yanjiang | Zhu Xianyu | 31/03/2020 09:22 |  | V1.0.0.0 | V1.1.0.2 |  | V1.1.0.2 |  |  |  | 0 | 0 | 06/01/2020 13:39 | 31/03/2020 09:22 |  | Fixed | A | Validation Testing | SW Requirement | Software | DI-Warnings_Information |  | 1
67126 | RID0085-02:2020-SAIC-IP31-IP32-CLUSTER-IP31 | Defect |  | Closed | Normal | [IP31][台架测试][ADAS]当LDW SYSTEM STATUS ==4时，车道偏离预警系统故障请维修不能触发 | Chen Wenxue | Zhan Xinxin | 29/05/2020 13:24 |  | V1.1.0.1 | v1.1.0.5 |  | v1.1.0.7 | 06/01/2020 |  | 1 | 0 | 100 | 06/01/2020 13:11 | 29/05/2020 13:24 |  | Fixed | B | Validation Testing | SW Requirement | Software | DI-Warnings_Information |  | 1
67121 | RID0085-02:2020-SAIC-IP31-IP32-CLUSTER-IP31 | Defect |  | Closed | Normal | [IP31][台架测试][ADAS][Q&A]车道偏离预警系统当前不可用报警在需求中是否矛盾，请确认 | Chen Wenxue | Zhou Yuanxing | 09/03/2020 15:32 |  | V1.1.0.1 | SRD v3.0 | SRD v3.0 | V1.1.0.3 | 06/01/2020 |  | 2 | 0 | 100 | 06/01/2020 12:56 | 04/03/2020 14:20 |  | Fixed | B | Validation Testing | SW Requirement | System | System |  | 2
67109 | RID0085-02:2020-SAIC-IP31-IP32-CLUSTER-IP31 | Defect |  | Closed | Normal | [IP31][台架测试][ADAS]LDW 绿灯的优先级高于LDW 黄灯 | Chen Wenxue | Wang Jingjing(DI-SW) | 15/02/2020 13:36 |  | V1.1.0.1 | V1.1.0.1 |  | V1.1.0.2 | 06/01/2020 |  |  | 0 | 0 | 06/01/2020 12:37 | 15/02/2020 13:36 |  | Fixed | B | Validation Testing | SW Requirement | Software | DI-Telltales |  | 1
67108 | RID0085-02:2020-SAIC-IP31-IP32-CLUSTER-IP31 | Defect |  | Closed | Normal | [IP31][台架测试][ADAS]LDW YELLOW LAMP (FLASH 0.5HZ )在90s内只闪烁了43下 | Chen Wenxue | Wang Jingjing(DI-SW) | 04/03/2020 14:06 |  | V1.1.0.1 | V1.1.0.3 |  |  | 06/01/2020 |  |  | 0 | 0 | 06/01/2020 12:28 | 04/03/2020 14:06 |  | Fixed | B | Validation Testing | SW Requirement | Software | DI-Telltales |  | 1
67103 | RID0085-02:2020-SAIC-IP31-IP32-CLUSTER-IP31 | Defect |  | Closed | Normal | [IP31][台架测试][Q&A][ADAS]insADASType =2，信号节点在166，但是166里根本没有AEBSysFltSts 等信号，请系统确认 | Chen Wenxue | Zhou Yuanxing | 09/03/2020 15:22 |  | V1.1.0.1 |  | SRD v3.0 | V1.1.0.3 | 06/01/2020 |  | 2 | 0 | 100 | 06/01/2020 10:21 | 01/03/2020 12:30 |  | Fixed | B | Validation Testing | SW Requirement | System | System |  | 2
67067 | RID0085-02:2020-SAIC-IP31-IP32-CLUSTER-IP31 | Defect |  | Closed | Normal | [IP31][台架测试][HMI]默认菜单没有ECO设置 | Li Xiaoli | Zhou Yuanxing | 09/03/2020 15:34 |  | V1.1.0.1 |  | SRD v3.0 | V1.1.0.3 | 04/01/2020 |  | 3 | 0 | 100 | 04/01/2020 17:45 | 04/03/2020 14:15 |  | Fixed | B | Validation Testing | SW Requirement | Software | HMI | HMI-Display | 3
67066 | RID0085-02:2020-SAIC-IP31-IP32-CLUSTER-IP31 | Defect |  | Closed | Normal | [IP31][台架测试][QA]超速报警灯与ASL指示灯，是否共用同一个灯？（若共用一个灯，优先级的策略是怎样的？） | Li Xiaoli | Zhou Yuanxing | 09/03/2020 15:27 |  | V1.1.0.1 |  | SRD v3.0 | V1.1.0.3 | 04/01/2020 |  | 2 | 0 | 100 | 04/01/2020 17:11 | 09/03/2020 10:10 |  | Works as design | B | Validation Testing | SW Requirement | System | System |  | 2
67065 | RID0085-02:2020-SAIC-IP31-IP32-CLUSTER-IP31 | Defect |  | Closed | Normal | [IP31][台架测试][Q&A][水温]insEngineType =0/1时，SRD当有两组水温段数配置，但是配置表上只有一种且与SRD上两组数据都不一致。请系统确认 | Zhang Dong | Zhou Yuanxing | 09/03/2020 15:27 |  | V1.1.0.1 |  | SRD v3.0 | SRD v3.0 | 04/01/2020 |  | 2 | 0 | 100 | 04/01/2020 16:46 | 04/03/2020 14:05 |  | Works as design | B | Validation Testing | SW Requirement | System | System |  | 2
67064 | RID0085-02:2020-SAIC-IP31-IP32-CLUSTER-IP31 | Defect |  | Closed | Normal | [IP31][台架测试][Warning]颗粒捕集器需要再生报警，SRD和HMI message列表里声音是否响不一致 | Qi Yue | Zhou Yuanxing | 09/03/2020 15:37 |  | V1.1.0.1 |  | SRD v3.0 | V1.1.0.3 | 04/01/2020 |  | 2 | 0 | 100 | 04/01/2020 16:42 | 04/03/2020 14:25 |  | Works as design | B | Validation Testing | SW Requirement | Software | DI-Buzzer/Speaker |  | 2
67054 | RID0085-02:2020-SAIC-IP31-IP32-CLUSTER-IP31 | Defect |  | Closed | Normal | [IP31][台架测试][popup]制动系统故障等报警没有加入信息中心 | Qi Yue | Gao Shan | 12/02/2020 10:53 |  | V1.1.0.1 | V1.1.0.2 |  | V1.1.0.2 | 04/01/2020 |  |  | 0 | 0 | 04/01/2020 15:39 | 12/02/2020 10:53 |  | Fixed | B | Validation Testing | SW Requirement | Software | DI-Warnings_Information |  | 1
67052 | RID0085-02:2020-SAIC-IP31-IP32-CLUSTER-IP31 | Defect |  | Closed | Normal | [IP31][ADAS][FCW]FCWSysFltSts_Radar = 3，FCW黄色灯不亮 | Zhang Dong | Wang Jingjing(DI-SW) | 15/02/2020 13:36 |  | V1.1.0.1 | V1.1.0.1 |  | V1.1.0.2 | 04/01/2020 |  |  | 0 | 0 | 04/01/2020 15:00 | 15/02/2020 13:36 |  | Fixed | B | Validation Testing | SW Requirement | Software | DI-Telltales |  | 1
67046 | RID0085-02:2020-SAIC-IP31-IP32-CLUSTER-IP31 | Defect |  | Closed | Normal | [IP31][台架测试][Fuel]燃油表进度条，BAT OFF再ON,会跳到最上面再下来 | Qi Yue | Liu Zengdong | 11/02/2020 15:40 |  | V1.1.0.1 | V1.1.0.1 |  | V1.1.0.2 | 04/01/2020 |  |  | 0 | 100 | 04/01/2020 14:15 | 11/02/2020 15:40 |  | Fixed | B | Validation Testing | SW Requirement | Software | DI-Fuel | HMI-Display | 1
66893 | RID0085-02:2020-SAIC-IP31-IP32-CLUSTER-IP31 | Defect |  | Closed | Normal | [IP31][台架测试][ADAS]触发TJA系统关闭后，IGN OFF—>IGN ON ,TJA系统关闭又重新触发 | Chen Wenxue | Zhan Xinxin | 12/02/2020 10:53 |  | V1.1.0.0 | V1.1.0.2 |  | V1.1.0.2 | 02/01/2020 |  |  | 0 | 0 | 02/01/2020 08:46 | 12/02/2020 10:53 |  | Fixed | B | Validation Testing | SW Requirement | Software | DI-Warnings_Information |  | 1
66881 | RID0085-02:2020-SAIC-IP31-IP32-CLUSTER-IP31 | Defect |  | Closed | Normal | [IP31][台架测试][Q&A][Audible]TPMS Fault && Tyre Low warning，声音没有列在HMI-MESSAGE表格里 | Qi Yue | Zhou Yuanxing | 09/03/2020 15:37 |  | V1.1.0.0 |  | V1.1.0.3 | SRD v3.0 | 31/12/2019 |  | 2 | 0 | 100 | 31/12/2019 16:38 | 04/03/2020 14:34 |  | Works as design | B | Validation Testing | SW Requirement | System | System |  | 2
66879 | RID0085-02:2020-SAIC-IP31-IP32-CLUSTER-IP31 | Defect |  | Closed | Normal | [IP31][台架测试][ADAS]触发自动紧急制动系统关闭后，IGN OFF—>IGN ON ,自动紧急制动系统关闭又重新触发 | Chen Wenxue | Zhan Xinxin | 12/02/2020 10:54 |  | V1.1.0.0 | V1.1.0.2 |  | V1.1.0.2 | 31/12/2019 |  |  | 0 | 0 | 31/12/2019 16:34 | 12/02/2020 10:54 |  | Fixed | B | Validation Testing | SW Requirement | Software | DI-Warnings_Information |  | 1
66875 | RID0085-02:2020-SAIC-IP31-IP32-CLUSTER-IP31 | Defect |  | Closed | Normal | [IP31][台架测试][ADAS]AEBP SYSTEM OFF LAMP无法点亮 | Chen Wenxue | Wang Jingjing(DI-SW) | 15/02/2020 13:37 |  | V1.1.0.0 | V1.1.0.1 |  | V1.1.0.2 | 31/12/2019 |  |  | 0 | 0 | 31/12/2019 16:08 | 15/02/2020 13:37 | 关联到 #65349 | Fixed | B | Validation Testing | SW Requirement | Software | DI-Telltales |  | 1
66864 | RID0085-02:2020-SAIC-IP31-IP32-CLUSTER-IP31 | Defect |  | Closed | Normal | [IP31][台架测试][ADAS]根据(CLUSTER KL15 STATUS && AEB SYSTEM FAULT LAMP ENABLE && (AEB SYSTEM FAULT STATUS==2/3)不能触发AEB SYSTEM OFF LAMP点亮 | Chen Wenxue | Wang Jingjing(DI-SW) | 15/02/2020 13:38 |  | V1.1.0.0 | V1.1.0.1 |  | V1.1.0.2 | 31/12/2019 |  |  | 0 | 0 | 31/12/2019 15:51 | 15/02/2020 13:38 |  | Fixed | B | Validation Testing | SW Requirement | Software | DI-Telltales |  | 1
66862 | RID0085-02:2020-SAIC-IP31-IP32-CLUSTER-IP31 | Defect |  | Closed | Normal | [IP31][台架测试][指示灯]触发ASL 灯，ASL STATUS==5 FOR T<90S和ASL STATUS==5 FOR T>90S的灯不能触发 | Qi Yue | Wang Jingjing(DI-SW) | 12/02/2020 10:45 |  | V1.1.0.0 | V1.1.0.1 |  | V1.1.0.2 | 31/12/2019 |  |  | 0 | 0 | 31/12/2019 15:40 | 12/02/2020 10:45 |  | Fixed | B | Validation Testing | SW Requirement | Software | DI-Telltales |  | 1
66857 | RID0085-02:2020-SAIC-IP31-IP32-CLUSTER-IP31 | Defect |  | Closed | Normal | [IP31][台架测试][ADAS]触发拥堵辅助系统退出报警，只显示小弹窗，没有文字显示 | Chen Wenxue | Gao Shan | 15/02/2020 13:38 |  | V1.1.0.0 | V1.1.0.2 |  | V1.1.0.2 | 31/12/2019 |  |  | 0 | 0 | 31/12/2019 15:12 | 15/02/2020 13:38 |  | Fixed | B | Validation Testing | SW Requirement | Software | HMI |  | 1.5
66854 | RID0085-02:2020-SAIC-IP31-IP32-CLUSTER-IP31 | Defect |  | Closed | Normal | [IP31][台架测试][Q&A][ADAS]TJAICA GREEN LAMP和TJAICA YELLOW LAMP 没有确定优先级，请系统确认下 | Chen Wenxue | Zhou Yuanxing | 09/03/2020 15:31 |  | V1.1.0.1 | SRD v3.0 | SRD v3.0 | V1.1.0.3 | 31/12/2019 |  | 2 | 0 | 100 | 31/12/2019 14:54 | 01/03/2020 12:31 |  | Fixed | B | Validation Testing | SW Requirement | System | System |  | 2
66851 | RID0085-02:2020-SAIC-IP31-IP32-CLUSTER-IP31 | Defect |  | Closed | Normal | [IP31][台架测试][ADAS]TJAICA YELLOW LAMP闪烁完90s后常亮，然后IGN OFF，在IGN ON，开机动画后TJAICA YELLOW LAMP常亮，不闪烁 | Chen Wenxue | Wang Jingjing(DI-SW) | 15/02/2020 13:38 |  | V1.1.0.0 | V1.1.0.1 |  | V1.1.0.2 | 31/12/2019 |  |  | 1 | 0 | 31/12/2019 14:43 | 15/02/2020 13:38 |  | Fixed | B | Validation Testing | SW Requirement | Software | DI-Telltales |  | 1
66850 | RID0085-02:2020-SAIC-IP31-IP32-CLUSTER-IP31 | Defect |  | Closed | Normal | [IP31][台架测试][Q&A][ADAS]需求上巡航车速值DRIVER SELECT TARGET SPEED值与DBC上巡航车速取值范围不一致，请系统确认，若IP31有CAN矩阵，请系统提供一下 | Chen Wenxue | Zhou Yuanxing | 09/03/2020 15:31 |  | V1.1.0.1 |  | SRD v3.0 | V1.1.0.3 | 31/12/2019 |  | 2 | 0 | 100 | 31/12/2019 14:11 | 01/03/2020 12:34 |  | Works as design | B | Validation Testing | SW Requirement | System | System |  | 2
66849 | RID0085-02:2020-SAIC-IP31-IP32-CLUSTER-IP31 | Defect |  | Closed | Normal | [IP31][台架测试][Q&A][ADAS]当界面不在ADAS界面，请系统确认当TJA/ACC目标车速和跟车时距设置发生改变，是跳转到ADAS界面，还是变为弹窗报警，需求存在矛盾，请系统确认 | Chen Wenxue | Zhou Yuanxing | 09/03/2020 15:31 |  | V1.1.0.1 |  | SRD v3.0 | V1.1.0.3 | 31/12/2019 |  | 2 | 0 | 100 | 31/12/2019 13:55 | 01/03/2020 12:35 |  | Fixed | B | Validation Testing | SW Requirement | System | System |  | 2
66847 | RID0085-02:2020-SAIC-IP31-IP32-CLUSTER-IP31 | Defect |  | Closed | Normal | [IP31][台架测试][CAN output]安全气囊为1时，输出在电源信号为0和1的时候也输出1 | Feng Jing | Xia Wangjie | 12/02/2020 10:54 |  | V1.1.0.0 | V1.1.0.2 |  | V1.1.0.2 | 31/12/2019 |  |  | 0 | 0 | 31/12/2019 13:39 | 12/02/2020 10:54 |  | Fixed | B | Validation Testing | SW Requirement | Software | DI-Warnings_Information |  | 1
66845 | RID0085-02:2020-SAIC-IP31-IP32-CLUSTER-IP31 | Defect |  | Invalid | Normal | [IP31][台架测试][报警]ASL Warning，文字报警和声音报警不能触发 | Qi Yue | Wang Jingjing(DI-SW) | 04/01/2020 14:07 |  | V1.1.0.0 |  |  | V1.1.0.1 | 31/12/2019 |  |  | 0 | 0 | 31/12/2019 13:36 | 04/01/2020 14:07 |  |  | B | Validation Testing |  | Software | DI-Warnings_Information
66843 | RID0085-02:2020-SAIC-IP31-IP32-CLUSTER-IP31 | Defect |  | Closed | Normal | [IP31][台架测试][Q&A][ADAS]触发ACC MESSAGE1~ACC MESSAGE6，只有小弹框，没有文字,SRD和HMI中也没有找到需要显示什么报警，请系统确认 | Chen Wenxue | Zhou Yuanxing | 09/03/2020 15:25 |  | V1.1.0.1 |  | SRD v3.0 | V1.1.0.2 | 31/12/2019 |  | 2 | 0 | 100 | 31/12/2019 13:27 | 12/02/2020 20:15 |  | Works as design | B | Validation Testing | SW Requirement | System | System |  | 2
66841 | RID0085-02:2020-SAIC-IP31-IP32-CLUSTER-IP31 | Defect |  | Closed | Normal | [IP31][台架测试][Q&A][ADAS]16.2.3在触发自适应巡航系统当前不可用报警时，没找到信号FVCM SYSTEM BLOCK STATUS，请系统确认 | Chen Wenxue | Zhou Yuanxing | 09/03/2020 15:31 |  | V1.1.0.2 |  | SRD v3.0 | V1.1.0.3 | 31/12/2019 |  | 2 | 0 | 100 | 31/12/2019 13:04 | 01/03/2020 12:35 |  | Fixed | B | Validation Testing | SW Requirement | System | System |  | 2
66838 | RID0085-02:2020-SAIC-IP31-IP32-CLUSTER-IP31 | Defect |  | Closed | Normal | [IP31][台架测试][Q&A][ADAS]16.2.3关于自适应巡航已取消报警，在HMI列表里是有声音报警的，但是在需求中没找到，请系统确认该报警是否有声音报警。而且SRD上该报警与HMI的名字还不一样，请系统确认 | Chen Wenxue | Zhou Yuanxing | 09/03/2020 15:30 |  | V1.1.0.0 |  | SRD v3.0 | V1.1.0.3 | 31/12/2019 |  | 2 | 0 | 100 | 31/12/2019 12:48 | 01/03/2020 12:36 |  | Fixed | B | Validation Testing | SW Requirement | System | System |  | 2
66836 | RID0085-02:2020-SAIC-IP31-IP32-CLUSTER-IP31 | Defect |  | Closed | Normal | [IP31][台架测试][TPMS]使用Can信号36B和376来改变胎温单位为华摄氏度，但是当丢失信号36B，胎温单位又变为℃（同IP32：#66160） | Li Xiaoli | Liu Zengdong | 12/02/2020 10:46 |  | V1.1.0.0 | V1.1.0.1 |  | V1.1.0.2 | 31/12/2019 |  |  | 0 | 100 | 31/12/2019 12:39 | 12/02/2020 10:46 |  | Fixed | B | Validation Testing | SW Requirement | Software | HMI | HMI-Display | 1
66835 | RID0085-02:2020-SAIC-IP31-IP32-CLUSTER-IP31 | Defect |  | Closed | Normal | [IP31][台架测试][TPMS]配置insTyrTemDisUntPrm=1，但是胎温依然显示℃（同IP32：#66144） | Li Xiaoli | Fu Jianjie | 12/02/2020 20:12 |  | V1.1.0.0 | V1.1.0.2 |  | V1.1.0.2 | 31/12/2019 |  |  | 0 | 100 | 31/12/2019 12:38 | 12/02/2020 20:12 |  | Fixed | B | Validation Testing | SW Requirement | Software | Diagnostic | Popup | 1
66834 | RID0085-02:2020-SAIC-IP31-IP32-CLUSTER-IP31 | Defect |  | Closed | Normal | [IP31][台架测试][QA]胎压章节14.10.3中“注：TPMS处于学习中时，IPK忽略TPMS相关报警”，此处学习中是否包含“胎压监测系统传感器自学习中” | Li Xiaoli | Zhou Yuanxing | 09/03/2020 15:24 |  | V1.1.0.1 |  | SRD v3.0 | V1.1.0.3 | 31/12/2019 |  | 2 | 0 | 0 | 31/12/2019 12:36 | 09/03/2020 10:10 |  | Works as design | B | Validation Testing | SW Requirement | System | System |  | 2
66833 | RID0085-02:2020-SAIC-IP31-IP32-CLUSTER-IP31 | Defect |  | Closed | Normal | [IP31][台架测试][QA]胎压章节14.10中，触发胎压高、胎压低、轮胎漏气等报警的信号（FLTyreSts /FRTyreSts/RLTyreSts/RRTyreSts）是用345还是47E控制？ | Li Xiaoli | Zhou Yuanxing | 09/03/2020 15:24 |  | V1.1.0.1 | SRD v3.0 | SRD v3.0 | V1.1.0.3 | 31/12/2019 |  | 2 | 0 | 100 | 31/12/2019 12:35 | 04/03/2020 14:17 |  | Fixed | B | Validation Testing | SW Requirement | System | System |  | 2
66831 | RID0085-02:2020-SAIC-IP31-IP32-CLUSTER-IP31 | Defect |  | Invalid | Normal | [IP31][台架测试][Rx signal strategy]7.7 Rx signal strategy关于GW_HSC3_Fr00(0x169)对应xxxAvlbly信号，没有执行xxxAvlbly相关逻辑 | Chen Wenxue | Chen Wenxue | 08/01/2020 09:02 |  | V1.1.0.0 |  |  |  | 31/12/2019 |  |  | 0 | 0 | 31/12/2019 12:18 | 08/01/2020 09:02 | 关联到 #66739 |  | B | Validation Testing |  | Software | Power
66828 | RID0085-02:2020-SAIC-IP31-IP32-CLUSTER-IP31 | Defect |  | Closed | Normal | [IP31][台架测试][Q&A][ADAS]需求16.2.1中只描述了insADASType=1/2时，该用哪个信号，没用说明insADASType=0时应该用哪个信号，请系统确认，详细情况请参考下图 | Chen Wenxue | Zhou Yuanxing | 11/02/2020 15:27 |  | V1.1.0.0 |  | SRD v2.0 | V1.1.0.2 | 31/12/2019 |  | 2 | 0 | 100 | 31/12/2019 10:38 | 11/02/2020 15:27 |  | Works as design | B | Validation Testing | SW Requirement | System | System |  | 2
66824 | RID0085-02:2020-SAIC-IP31-IP32-CLUSTER-IP31 | Defect |  | Invalid | Normal | [IP31][台架测试][CAN output]ClstrDspdACCSysWrnngHSC4输出与SRD不符 | Feng Jing | Wang Jingjing(DI-SW) | 11/03/2020 18:24 |  | V1.1.0.0 |  |  | v1.1.0.5 | 31/12/2019 |  |  | 0 | 0 | 31/12/2019 09:58 | 11/03/2020 18:24 |  |  | B | Validation Testing |  | Software | DI-Telltales
66823 | RID0085-02:2020-SAIC-IP31-IP32-CLUSTER-IP31 | Defect |  | Closed | Normal | [IP31][台架测试][Q&A][ADAS]需求16.2.2上insTJAICAQuitMesEnPrm默认配置为0，但是在配置表上insTJAICAQuitMesEnPrm默认配置为1，请系统确认以哪个配置为主 | Chen Wenxue | Zhou Yuanxing | 09/03/2020 15:30 |  | V1.1.0.0 |  | SRD v3.0 | V1.1.0.3 | 31/12/2019 |  | 2 | 0 | 100 | 31/12/2019 09:47 | 01/03/2020 12:38 |  | Fixed | C | Validation Testing | SW Requirement | System | System |  | 2
66781 | RID0085-02:2020-SAIC-IP31-IP32-CLUSTER-IP31 | Defect |  | Closed | Normal | [IP31][台架测试][Q&A][ADAS]需求16.1.3上没有查到CLUSTER MENU ADAS ENABLE配置字，请系统确认是哪个配置字 | Chen Wenxue | Zhou Yuanxing | 09/03/2020 15:30 |  | V1.1.0.0 |  | SRD v3.0 | V1.1.0.3 | 31/12/2019 |  | 2 | 0 | 100 | 31/12/2019 09:04 | 01/03/2020 12:38 |  | Fixed | B | Validation Testing | SW Requirement | System | System |  | 2
66763 | RID0085-02:2020-SAIC-IP31-IP32-CLUSTER-IP31 | Defect |  | Closed | Normal | [IP31][台架测试][ADAS]触发前视摄像头故障，请维修！报警，切换到报警信息界面，没有该报警显示。 | Chen Wenxue | Gao Shan | 15/02/2020 13:39 |  | V1.1.0.0 | V1.1.0.2 |  | V1.1.0.2 | 30/12/2019 |  |  | 0 | 0 | 30/12/2019 15:59 | 15/02/2020 13:39 |  | Fixed | B | Validation Testing | SW Requirement | Software | HMI |  | 1
66762 | RID0085-02:2020-SAIC-IP31-IP32-CLUSTER-IP31 | Defect |  | Closed | Normal | [IP31][台架测试][CAN output]ClstrTabReq输出与实际界面不符 | Feng Jing | Gao Shan | 04/01/2020 15:39 |  | V1.1.0.0 | V1.1.0.1 |  | V1.1.0.1 | 30/12/2019 |  |  | 0 | 0 | 30/12/2019 15:40 | 04/01/2020 15:39 |  | Fixed | B | Validation Testing | Data Handling | Software | HMI |  | 2
66757 | RID0085-02:2020-SAIC-IP31-IP32-CLUSTER-IP31 | Defect |  | Closed | Normal | [IP31][台架测试][Q&A][车速表]车速切换为mph时，数字显示值改变，但是车速单位没变，由于IP31车速表盘上既有断码又有数字，当车速变为mph,断码上的车速显示值与车速表数字显示车速不一致，是否造成用户看车速时出现混乱，请系统确认该如何显示 | Chen Wenxue | Zhou Yuanxing | 09/03/2020 15:30 |  | V1.1.0.0 |  | SRD v2.0 | V1.1.0.3 | 30/12/2019 |  | 2 | 0 | 100 | 30/12/2019 15:01 | 01/03/2020 12:39 |  | Works as design | B | Validation Testing | SW Requirement | System | System |  | 2
66752 | RID0085-02:2020-SAIC-IP31-IP32-CLUSTER-IP31 | Defect |  | Closed | Normal | [IP31][台架测试][ADAS]触发前视摄像头被遮挡，请注意！，切换到报警信息中，没有该报警显示 | Chen Wenxue | Gao Shan | 15/02/2020 13:39 |  | V1.1.0.0 | V1.1.0.2 |  | V1.1.0.2 | 30/12/2019 |  |  | 0 | 0 | 30/12/2019 14:34 | 15/02/2020 13:39 |  | Fixed | B | Validation Testing | SW Requirement | Software | HMI |  | 1
66739 | RID0085-02:2020-SAIC-IP31-IP32-CLUSTER-IP31 | Defect |  | Closed | Normal | [IP31][台架测试][Q&A][电源管理]在需求7.7Rx signal strategy的策略中IP31/IP32项目是否执行GW_HSC3_Fr00(0x169) xxxAvlbly相关逻辑，请系统确认（如图1所示） | Chen Wenxue | Zhou Yuanxing | 11/02/2020 15:22 |  | V1.1.0.0 | SRD v3.0 | SRD v3.0 | V1.1.0.2 | 30/12/2019 |  | 2 | 0 | 100 | 30/12/2019 12:55 | 11/02/2020 15:22 | 关联到 #66831 | Fixed | B | Validation Testing | SW Requirement | System | System |  | 2
66737 | RID0085-02:2020-SAIC-IP31-IP32-CLUSTER-IP31 | Defect |  | Closed | Normal | [IP31][台架测试][电源管理]使用杜邦线测试仪表暗电流，测试结果暗电流=0.4mA | Chen Wenxue | Zhan Cheng | 06/07/2020 16:06 |  | V1.1.0.0 | v1.1.0.5 | V1.1.0.0 | v1.2.0.1 | 30/12/2019 | 30/12/2019 |  | 0 | 0 | 30/12/2019 12:41 | 06/07/2020 16:06 |  | Fixed | B | Validation Testing | SW Requirement | Software | Power |  | 1
66735 | RID0085-02:2020-SAIC-IP31-IP32-CLUSTER-IP31 | Defect |  | Closed | Normal | [IP31][台架测试][电源管理] IGN ON时，LOCK STATUS=3，然后IGN OFF，然后IGN ON，这时仪表会闪现一下主驾门开 | Chen Wenxue | Xia Wangjie | 12/02/2020 10:46 |  | V1.1.0.0 | V1.1.0.2 |  | V1.1.0.2 | 30/12/2019 |  |  | 0 | 0 | 30/12/2019 12:19 | 12/02/2020 10:46 |  | Fixed | B | Validation Testing | SW Requirement | Software | Power |  | 1
66734 | RID0085-02:2020-SAIC-IP31-IP32-CLUSTER-IP31 | Defect |  | Closed | Normal | [IP31][台架测试][电源管理]配置insDoorOpenWelTimePrm =2 ,IGN OFF下，在Sleep Mode模式下，打开主驾门，还是需要等待15s才能熄灭 | Chen Wenxue | Xia Wangjie | 12/02/2020 10:46 |  | V1.1.0.0 | V1.1.0.1 |  | V1.1.0.2 | 30/12/2019 |  |  | 0 | 0 | 30/12/2019 12:10 | 12/02/2020 10:46 |  | Fixed | B | Validation Testing | SW Requirement | Software | Power |  | 1
66733 | RID0085-02:2020-SAIC-IP31-IP32-CLUSTER-IP31 | Defect |  | Closed | Normal | [IP31][台架测试][电源管理]IGN OFF下，在Sleep Mode模式下，打开主驾门，等待3s后，关闭主驾门，打开前舱盖，仪表在3s后熄灭 | Chen Wenxue | Gao Shan | 04/03/2020 16:01 |  | V1.1.0.0 | V1.1.0.3 |  | V1.1.0.3 | 30/12/2019 |  |  | 0 | 0 | 30/12/2019 11:59 | 04/03/2020 16:01 |  | Fixed | B | Validation Testing | SW Requirement | Software | HMI |  | 8
66730 | RID0085-02:2020-SAIC-IP31-IP32-CLUSTER-IP31 | Defect |  | Closed | Normal | [IP31][台架测试][Q&A][电源管理]IGN OFF下，在Sleep Mode模式下，打开主驾门，等待3s后，关闭主驾门，在等待3s，在打开主驾门，仪表没有重新计时，还是在9s后仪表熄灭，请系统确认在主驾门开，(在15s内)然后关闭在开启是否需要重新计时。需求没有明确 | Chen Wenxue | Zhou Yuanxing | 27/05/2020 13:48 |  | V1.1.0.0 |  | SRD v3.0 | v1.1.0.7 | 30/12/2019 |  | 2 | 0 | 100 | 30/12/2019 10:36 | 27/05/2020 13:48 |  | Fixed | B | Validation Testing | SW Requirement | System | System |  | 2
66728 | RID0085-02:2020-SAIC-IP31-IP32-CLUSTER-IP31 | Defect |  | Closed | Normal | [IP31][台架测试][Q&A][电源管理]IGN OFF下，在Sleep Mode模式下，打开主驾门，在15s后熄灭，打开右前门或左后门或右后门时，会重新计时15s，但是打开前舱盖或后备箱，仪表3s后熄灭，请系统确认这样做是否合理 | Chen Wenxue | Zhou Yuanxing | 27/05/2020 14:11 |  | V1.1.0.0 |  | SRD v4.0 | v1.1.0.7 | 30/12/2019 |  | 4 | 0 | 100 | 30/12/2019 10:15 | 27/05/2020 14:11 |  | Fixed | B | Validation Testing | SW Requirement | System | System |  | 4
66683 | RID0085-02:2020-SAIC-IP31-IP32-CLUSTER-IP31 | Defect |  | Closed | Normal | [IP31][台架测试][Q&A][电源管理]在If the ignition relay is high but CAN network is OFF, then the whole vehile enters the remote start-up mode and cluster should not be illuminated.需求中是否是PIN5处于高电平，然后停发所有信号，车辆进入远程控制模式，仪表应该熄灭。此功能是否做了，请系统明确下 | Chen Wenxue | Zhou Yuanxing | 09/03/2020 15:29 |  | V1.1.0.0 | SRD v4.0 | SRD v4.0 | V1.1.0.3 | 28/12/2019 |  | 2 | 0 | 100 | 28/12/2019 17:07 | 04/03/2020 14:21 |  | Fixed | B | Validation Testing | SW Requirement | System | Power |  | 2
66677 | RID0085-02:2020-SAIC-IP31-IP32-CLUSTER-IP31 | Defect |  | Closed | Normal | [IP31][台架测试][Q&A][电源管理]当CLUSTER POWER MODE STATUS==RUN，需求中(KL15 CAN && KL15 CAN ENABLE) OR(IGNITION RELAY && CAN MISSING)，是否(IGNITION RELAY && CAN MISSING)中条件与配置insKL15CANEnPrm=0/1无关，请系统确认下 | Chen Wenxue | Zhou Yuanxing | 11/02/2020 15:22 |  | V1.1.0.0 |  | SRD v3.0 | V1.1.0.2 | 28/12/2019 |  | 2 | 0 | 100 | 28/12/2019 16:56 | 11/02/2020 15:22 |  | Works as design | B | Validation Testing | SW Requirement | System | Power |  | 2
66675 | RID0085-02:2020-SAIC-IP31-IP32-CLUSTER-IP31 | Defect |  | Closed | Normal | [IP31][台架测试][电源管理]配置insKL15CANEnPrm=0，电源信号仍可以被KL15 CAN控制 | Chen Wenxue | Liu Zengdong | 12/02/2020 10:47 |  | V1.1.0.0 | V1.1.0.1 |  | V1.1.0.2 | 28/12/2019 |  |  | 0 | 100 | 28/12/2019 16:43 | 12/02/2020 10:47 |  | Fixed | B | Validation Testing | SW Requirement | Software | Power | Power-KeyDetection | 1
66669 | RID0085-02:2020-SAIC-IP31-IP32-CLUSTER-IP31 | Defect |  | Closed | Normal | [IP31][台架测试][Q&A][电源管理]在需求中关于电源控制表格中存在矛盾，需要系统进行明确 | Chen Wenxue | Zhou Yuanxing | 09/03/2020 15:29 |  | V1.1.0.0 | SRD v3.0 | SRD v3.0 | V1.1.0.3 | 28/12/2019 |  | 3 | 0 | 100 | 28/12/2019 16:14 | 01/03/2020 12:40 |  | Works as design | B | Validation Testing | SW Requirement | System | Power |  | 3
66661 | RID0085-02:2020-SAIC-IP31-IP32-CLUSTER-IP31 | Defect |  | Closed | Normal | [IP31][台架测试][HMI]仪表车辆图与UI不一致 | Chen Wenxue | Bao Xuan | 11/09/2020 11:13 |  | V1.1.0.0 | v1.2.0.1 |  | v1.2.0.3 | 28/12/2019 |  |  | 0 | 0 | 28/12/2019 15:03 | 11/09/2020 11:13 |  | Fixed | C | Validation Testing | SW Requirement | Software | HMI |  | 4
66660 | RID0085-02:2020-SAIC-IP31-IP32-CLUSTER-IP31 | Defect |  | Closed | Normal | [IP31][台架测试][TPMS]胎压界面，胎压信号47E丢失后，胎温仍正常显示（信号丢失应显示--） | Li Xiaoli | Fu Jianjie | 04/01/2020 12:47 |  | V1.1.0.0 | V1.1.0.1 |  | V1.1.0.1 | 28/12/2019 |  |  | 0 | 0 | 28/12/2019 15:00 | 04/01/2020 12:47 |  | Fixed | B | Validation Testing | SW Requirement | Software | DI-TC | HMI-Display | 1
66653 | RID0085-02:2020-SAIC-IP31-IP32-CLUSTER-IP31 | Defect |  | Closed | Normal | [IP31][台架测试][诊断]仪表刷完程序（EEPROM也刷完），总里程没有清零 | Chen Wenxue | Zhan Cheng | 04/01/2020 13:16 |  | V1.1.0.0 | V1.1.0.1 | V1.1.0.1 | V1.1.0.1 | 28/12/2019 | 30/12/2019 |  | 0 | 0 | 28/12/2019 14:04 | 04/01/2020 13:16 |  | Fixed | B | Validation Testing | SW Requirement | Software | DI-ODO/TRIP |  | 1
66649 | RID0085-02:2020-SAIC-IP31-IP32-CLUSTER-IP31 | Defect |  | Invalid | Normal | [IP31][台架测试][网络]若不发信号41F，则给其他Can信号，仪表不响应信号值，而且仪表也无外发信号 | Chen Wenxue | Zhan Cheng | 04/01/2020 15:48 |  | V1.1.0.0 |  |  |  | 28/12/2019 |  |  | 0 | 0 | 28/12/2019 13:57 | 04/01/2020 15:48 |  |  | A | Validation Testing |  | Software | Network
66644 | RID0085-02:2020-SAIC-IP31-IP32-CLUSTER-IP31 | Defect |  | Closed | Normal | [IP31][台架测试][配置功能]仪表DID C1C5,默认值与需求不符 | Chen Wenxue | Zhan Cheng | 04/01/2020 13:06 |  | V1.1.0.0 | V1.1.0.1 | V1.1.0.1 | V1.1.0.1 | 28/12/2019 | 30/12/2019 |  | 0 | 0 | 28/12/2019 13:32 | 04/01/2020 13:06 |  | Fixed | B | Validation Testing | SW Requirement | Software | Diagnostic |  | 1
66643 | RID0085-02:2020-SAIC-IP31-IP32-CLUSTER-IP31 | Defect |  | Closed | Normal | [IP31][台架测试][配置功能]仪表DID C1C4,默认值与需求不符 | Chen Wenxue | Zhan Cheng | 04/01/2020 13:06 |  | V1.1.0.0 | V1.1.0.1 | V1.1.0.1 | V1.1.0.1 | 28/12/2019 | 30/12/2019 |  | 0 | 0 | 28/12/2019 13:25 | 04/01/2020 13:06 |  | Fixed | B | Validation Testing | SW Requirement | Software | Diagnostic |  | 1
66640 | RID0085-02:2020-SAIC-IP31-IP32-CLUSTER-IP31 | Defect |  | Closed | Normal | [IP31][台架测试][配置功能]仪表DID C1C3,默认值与需求不符 | Chen Wenxue | Zhan Cheng | 12/02/2020 19:54 |  | V1.1.0.0 | V1.1.0.1 | V1.1.0.1 | V1.1.0.2 | 28/12/2019 | 30/12/2019 |  | 0 | 0 | 28/12/2019 13:10 | 12/02/2020 19:54 |  | Fixed | B | Validation Testing | SW Requirement | Software | Diagnostic |  | 1
66639 | RID0085-02:2020-SAIC-IP31-IP32-CLUSTER-IP31 | Defect |  | Closed | Normal | [IP31][台架测试][Q&A][配置功能]仪表DID C1C2配置insTempUnitsPrm只占据1个bit位，但是配置值却可取0-3，请系统确认配置需求（如图1） | Chen Wenxue | Zhou Yuanxing | 03/06/2020 17:21 |  | V1.1.0.0 |  | SRD v3.0 | V1.1.0.8 | 28/12/2019 |  | 2 | 0 | 100 | 28/12/2019 13:06 | 03/06/2020 17:21 |  | Fixed | B | Validation Testing | SW Requirement | System | Diagnostic |  | 2
66637 | RID0085-02:2020-SAIC-IP31-IP32-CLUSTER-IP31 | Defect |  | Closed | Normal | [IP31][台架测试][配置功能]仪表DID C1C2,默认值与需求不符 | Chen Wenxue | Zhan Cheng | 04/01/2020 13:02 |  | V1.1.0.0 | V1.1.0.1 | V1.1.0.1 | V1.1.0.1 | 28/12/2019 | 30/12/2019 |  | 0 | 0 | 28/12/2019 13:01 | 04/01/2020 13:02 |  | Fixed | B | Validation Testing | SW Requirement | Software | Diagnostic |  | 1
66636 | RID0085-02:2020-SAIC-IP31-IP32-CLUSTER-IP31 | Defect |  | Closed | Normal | [IP31][台架测试][配置功能]仪表DID C1C1,默认值与需求不符 | Chen Wenxue | Zhan Cheng | 04/01/2020 13:02 |  | V1.1.0.0 | V1.1.0.1 | V1.1.0.1 | V1.1.0.1 | 28/12/2019 | 30/12/2019 |  | 0 | 0 | 28/12/2019 12:47 | 04/01/2020 13:02 |  | Fixed | B | Validation Testing | SW Requirement | Software | Diagnostic |  | 1
66635 | RID0085-02:2020-SAIC-IP31-IP32-CLUSTER-IP31 | Defect |  | Closed | Normal | [IP31][台架测试][配置功能]仪表DID C1B2,默认值与需求不符 | Chen Wenxue | Zhan Cheng | 04/01/2020 13:01 |  | V1.1.0.0 | V1.1.0.1 | V1.1.0.1 | V1.1.0.1 | 28/12/2019 | 30/12/2019 |  | 0 | 0 | 28/12/2019 12:39 | 04/01/2020 13:01 |  | Fixed | B | Validation Testing | SW Requirement | Software | Diagnostic |  | 1
66627 | RID0085-02:2020-SAIC-IP31-IP32-CLUSTER-IP31 | Defect |  | Closed | Normal | [IP31][台架测试][配置功能]仪表DID C1B1,默认值与需求不符 | Chen Wenxue | Zhan Cheng | 04/01/2020 12:57 |  | V1.1.0.0 | V1.1.0.1 | V1.1.0.1 | V1.1.0.1 | 28/12/2019 | 30/12/2019 |  | 0 | 0 | 28/12/2019 12:22 | 04/01/2020 12:57 |  | Fixed | B | Validation Testing | SW Requirement | Software | Diagnostic |  | 1
66623 | RID0085-02:2020-SAIC-IP31-IP32-CLUSTER-IP31 | Defect |  | Closed | Normal | [IP31][台架测试][配置功能]仪表DID C1A1,默认值与需求不符 | Chen Wenxue | Zhan Cheng | 04/01/2020 12:56 |  | V1.1.0.0 | V1.1.0.1 | V1.1.0.1 | V1.1.0.1 | 28/12/2019 | 30/12/2019 |  | 0 | 0 | 28/12/2019 11:45 | 04/01/2020 12:56 |  | Fixed | B | Validation Testing | SW Requirement | Software | Diagnostic |  | 1
66619 | RID0085-02:2020-SAIC-IP31-IP32-CLUSTER-IP31 | Defect |  | Closed | Normal | [IP31][台架测试][配置功能]仪表DID C192,默认值与需求不符 | Chen Wenxue | Zhan Cheng | 04/01/2020 12:56 |  | V1.1.0.0 | V1.1.0.1 | V1.1.0.1 | V1.1.0.1 | 28/12/2019 | 30/12/2019 |  | 0 | 0 | 28/12/2019 10:48 | 04/01/2020 12:56 |  | Fixed | B | Validation Testing | SW Requirement | Software | Diagnostic |  | 1
66618 | RID0085-02:2020-SAIC-IP31-IP32-CLUSTER-IP31 | Defect |  | Closed | Normal | [IP31][台架测试][配置功能]仪表DID C191,默认值与需求不符 | Chen Wenxue | Zhan Cheng | 04/01/2020 12:55 |  | V1.1.0.0 | V1.1.0.1 | V1.1.0.1 | V1.1.0.1 | 28/12/2019 | 30/12/2019 |  | 0 | 0 | 28/12/2019 10:32 | 04/01/2020 12:55 |  | Fixed | B | Validation Testing | SW Requirement | Software | Diagnostic |  | 1
66615 | RID0085-02:2020-SAIC-IP31-IP32-CLUSTER-IP31 | Defect |  | Closed | Normal | [IP31][台架测试][Q&A][配置功能]仪表DID C182,Byte5上关于胎压报警的配置，配置表与SRD上不一致，请系统确认与哪个保持一致 | Chen Wenxue | Zhou Yuanxing | 11/02/2020 15:21 |  | V1.1.0.0 |  | SRD v1.0 | V1.1.0.2 | 28/12/2019 |  | 2 | 0 | 100 | 28/12/2019 10:13 | 11/02/2020 15:21 | 关联到 #67237 | Fixed | B | Validation Testing | SW Requirement | System | Diagnostic |  | 2
66614 | RID0085-02:2020-SAIC-IP31-IP32-CLUSTER-IP31 | Defect |  | Closed | Normal | [IP31][台架测试][配置功能]仪表DID C166,默认值与需求不符 | Chen Wenxue | Zhan Cheng | 12/02/2020 19:56 |  | V1.1.0.0 | V1.1.0.1 | V1.1.0.1 | V1.1.0.2 | 28/12/2019 | 30/12/2019 |  | 0 | 0 | 28/12/2019 09:34 | 12/02/2020 19:56 |  | Fixed | B | Validation Testing | SW Requirement | Software | Diagnostic |  | 1
66613 | RID0085-02:2020-SAIC-IP31-IP32-CLUSTER-IP31 | Defect |  | Closed | Normal | [IP31][台架测试][配置功能]仪表DID C165,默认值与需求不符 | Chen Wenxue | Zhan Cheng | 12/02/2020 19:53 |  | V1.1.0.0 | V1.1.0.1 | V1.1.0.1 | V1.1.0.2 | 28/12/2019 | 30/12/2019 |  | 0 | 0 | 28/12/2019 09:30 | 12/02/2020 19:53 |  | Fixed | B | Validation Testing | SW Requirement | Software | Diagnostic |  | 1
66612 | RID0085-02:2020-SAIC-IP31-IP32-CLUSTER-IP31 | Defect |  | Closed | Normal | [IP31][台架测试][配置功能]仪表DID C151,默认值与需求不符 | Chen Wenxue | Zhan Cheng | 04/01/2020 12:51 |  | V1.1.0.0 | V1.1.0.1 | V1.1.0.1 | V1.1.0.1 | 28/12/2019 | 30/12/2019 |  | 0 | 0 | 28/12/2019 09:24 | 04/01/2020 12:51 |  | Fixed | B | Validation Testing | SW Requirement | Software | Diagnostic |  | 1
66611 | RID0085-02:2020-SAIC-IP31-IP32-CLUSTER-IP31 | Defect |  | Closed | Normal | [IP31][台架测试][配置功能]仪表DID C141,默认值与需求不符 | Chen Wenxue | Zhan Cheng | 04/01/2020 12:50 |  | V1.1.0.0 | V1.1.0.1 | V1.1.0.1 | V1.1.0.1 | 28/12/2019 | 30/12/2019 |  | 0 | 0 | 28/12/2019 09:19 | 04/01/2020 12:50 |  | Fixed | B | Validation Testing | SW Requirement | Software | Diagnostic |  | 1
65395 | RID0085-02:2020-SAIC-IP31-IP32-CLUSTER-IP31 | Defect |  | Closed | Normal | [IP31][QA]水温表，配置文档找不到“Engine TYPE（insEngineType）”此配置字 | Li Xiaoli | Zhou Yuanxing | 09/03/2020 15:23 |  | V1.1.0.1 |  | SRD v3.0 | V1.1.0.2 | 11/12/2019 |  |  | 0 | 100 | 11/12/2019 15:47 | 11/02/2020 15:21 |  | Fixed | B | Validation Testing | SW Requirement | System | System |  | 3
65361 | RID0085-02:2020-SAIC-IP31-IP32-CLUSTER-IP31 | Defect |  | Closed | Normal | [IP31][Popup][请系好安全带]EPBSysDspMsgReq = 3，无请系好安全带报警 | Zhang Dong | Gao Shan | 12/02/2020 10:54 |  | V1.0.0.1 | V1.1.0.2 |  | V1.1.0.2 | 10/12/2019 |  |  | 0 | 0 | 10/12/2019 18:06 | 12/02/2020 10:54 |  | Fixed | B | Validation Testing | SW Requirement | Software | DI-Warnings_Information |  | 1
65360 | RID0085-02:2020-SAIC-IP31-IP32-CLUSTER-IP31 | Defect |  | Closed | Normal | [IP31][Popup][主副驾窗户开]配置右舵，主副驾窗户开与左舵显示一致 | Zhang Dong | Zhou Yuanxing | 29/05/2020 16:26 |  | V1.0.0.1 | SRD v3.0 | SRD v3.0 | v1.1.0.7 | 10/12/2019 |  | 2 | 0 | 100 | 10/12/2019 18:05 | 29/05/2020 16:26 |  | Works as design | B | Validation Testing | SW Requirement | Software | DI-Warnings_Information |  | 2
65359 | RID0085-02:2020-SAIC-IP31-IP32-CLUSTER-IP31 | Defect |  | Closed | Normal | [IP31][Popup][请加注清洗液]找不到信号LowWiperWshrFludLvlSwA | Zhang Dong | Zhou Yuanxing | 04/01/2020 15:10 |  | V1.0.0.1 |  | SRD v2.0 | SRD v2.0 | 10/12/2019 |  | 2 | 0 | 100 | 10/12/2019 18:05 | 04/01/2020 15:10 |  | Works as design | B | Validation Testing | SW Requirement | System | Network |  | 2
65358 | RID0085-02:2020-SAIC-IP31-IP32-CLUSTER-IP31 | Defect |  | Closed | Normal | [IP31][Popup][未发现智能钥匙]电源状态0 ，BCMNoSmtKeyInVehRmndr = 1，无未发现智能钥匙报警 | Zhang Dong | Gao Shan | 04/01/2020 15:06 |  | V1.0.0.1 | V1.1.0.0 |  | V1.1.0.1 | 10/12/2019 |  |  | 0 | 0 | 10/12/2019 18:04 | 04/01/2020 15:06 |  | Fixed | B | Validation Testing | SW Coding Error | Software | DI-Warnings_Information |  | 1.5
65357 | RID0085-02:2020-SAIC-IP31-IP32-CLUSTER-IP31 | Defect |  | Closed | Normal | [IP31][Popup][请踩制动换挡]ShifterLckRlseBrkReqA = 1,报警信息与需求不符 | Zhang Dong | Gao Shan | 04/01/2020 15:03 |  | V1.0.0.1 | V1.1.0.0 |  | V1.1.0.1 | 10/12/2019 |  |  | 0 | 0 | 10/12/2019 18:03 | 04/01/2020 15:03 |  | Fixed | B | Validation Testing | SW Requirement | Software | HMI |  | 1
65356 | RID0085-02:2020-SAIC-IP31-IP32-CLUSTER-IP31 | Defect |  | Closed | Normal | [IP31][Popup][后备箱开]LdspcOpenSts = 1,无后备箱开报警 | Zhang Dong | Gao Shan | 04/01/2020 15:01 |  | V1.0.0.1 | V1.1.0.0 |  | V1.1.0.1 | 10/12/2019 |  |  | 0 | 0 | 10/12/2019 18:03 | 04/01/2020 15:01 |  | Fixed | B | Validation Testing | SW Coding Error | Software | HMI |  | 2
65355 | RID0085-02:2020-SAIC-IP31-IP32-CLUSTER-IP31 | Defect |  | Closed | Normal | [IP31][ADAS][FCW]FCWSysFltSts_Radar = 2/3，FCW黄色灯常亮 | Zhang Dong | Wang Jingjing(DI-SW) | 04/01/2020 14:58 |  | V1.0.0.1 | SRD v1.0 |  | V1.1.0.1 | 10/12/2019 |  |  | 0 | 0 | 10/12/2019 18:01 | 04/01/2020 14:58 |  | Fixed | B | Validation Testing | SW Requirement | Software | DI-Telltales |  | 1
65354 | RID0085-02:2020-SAIC-IP31-IP32-CLUSTER-IP31 | Defect |  | Closed | Normal | [IP31][ADAS][LDW & LKA & LDP] LDWLKADspCmd = 3/4，LKASysFltSts = 2，90s后，LKASysFltSts = 3，LKA黄色灯闪烁 | Zhang Dong | Wang Jingjing(DI-SW) | 04/01/2020 14:53 |  | V1.0.0.1 | SRD v1.0 |  | V1.1.0.1 | 10/12/2019 |  |  | 0 | 0 | 10/12/2019 18:00 | 04/01/2020 14:53 |  | Fixed | B | Validation Testing | SW Requirement | Software | DI-Telltales |  | 1
65353 | RID0085-02:2020-SAIC-IP31-IP32-CLUSTER-IP31 | Defect |  | Closed | Normal | [IP31][ADAS][LDW & LKA & LDP] LDWLKADspCmd = 3/4，LKASysFltSts = 2/3，LKASysSts = 2/3，LKA绿色灯常亮 | Zhang Dong | Wang Jingjing(DI-SW) | 29/05/2020 13:23 |  | V1.0.0.1 | v1.1.0.7 |  | V1.1.0.1 | 10/12/2019 |  |  | 0 | 0 | 10/12/2019 18:00 | 29/05/2020 13:23 |  | Fixed | B | Validation Testing | SW Requirement | System | System |  | 1
65352 | RID0085-02:2020-SAIC-IP31-IP32-CLUSTER-IP31 | Defect |  | Closed | Normal | [IP31][ADAS][LDW & LKA & LDP] LDWLKADspCmd = 2，LDWSysFltSts = 2，90s后，LDWSysFltSts = 3，LDW黄色灯闪烁 | Zhang Dong | Wang Jingjing(DI-SW) | 04/01/2020 14:41 |  | V1.0.0.1 | SRD v1.0 |  | SRD v2.0 | 10/12/2019 |  |  | 0 | 0 | 10/12/2019 17:59 | 04/01/2020 14:41 |  | Fixed | B | Validation Testing | SW Requirement | Software | DI-Telltales |  | 1
65351 | RID0085-02:2020-SAIC-IP31-IP32-CLUSTER-IP31 | Defect |  | Closed | Normal | [IP31][ADAS][LDW & LKA & LDP] LDWLKADspCmd = 2，LDWSysFltSts = 2/3，LDWSysSts = 2/3，LDW绿色灯常亮 | Zhang Dong | Wang Jingjing(DI-SW) | 04/01/2020 14:29 |  | V1.0.0.1 | SRD v1.0 |  | SRD v2.0 | 10/12/2019 |  |  | 0 | 0 | 10/12/2019 17:58 | 04/01/2020 14:29 |  | Fixed | B | Validation Testing | SW Requirement | Software | DI-Telltales |  | 1
65350 | RID0085-02:2020-SAIC-IP31-IP32-CLUSTER-IP31 | Defect |  | Closed | Normal | [IP31][ADAS][AEB] AEBSysFltSts_Radar = 3，90s后，AEBSysFltSts_Radar = 2，AEB指示灯闪烁 | Zhang Dong | Wang Jingjing(DI-SW) | 04/01/2020 14:24 |  | V1.0.0.1 | SRD v1.0 |  | V1.1.0.1 | 10/12/2019 |  |  | 0 | 0 | 10/12/2019 17:58 | 04/01/2020 14:24 |  | Fixed | B | Validation Testing | SW Requirement | Software | DI-Telltales |  | 1
65349 | RID0085-02:2020-SAIC-IP31-IP32-CLUSTER-IP31 | Defect |  | Closed | Normal | [IP31][ADAS][AEB] AEBPedtrnSysFltSts = 3，90s后，AEBPedtrnSysFltSts = 2，AEBP指示灯闪烁 | Zhang Dong | Wang Jingjing(DI-SW) | 15/02/2020 13:40 |  | V1.0.0.1 | SRD v1.0 |  | V1.1.0.2 | 10/12/2019 |  |  | 0 | 0 | 10/12/2019 17:58 | 15/02/2020 13:40 | 关联到 #66875 | Fixed | B | Validation Testing | SW Requirement | Software | DI-Telltales |  | 1
65348 | RID0085-02:2020-SAIC-IP31-IP32-CLUSTER-IP31 | Defect |  | Closed | Normal | [IP31][ADAS][RDA]DOWSelSts = 1-0 OR 0 - 1，无开门预警功能开启/关闭报警 | Zhang Dong | Zhou Yuanxing | 12/02/2020 10:54 |  | V1.0.0.1 |  | V1.1.0.1 | V1.1.0.2 | 10/12/2019 | 02/01/2020 |  | 0 | 100 | 10/12/2019 17:56 | 12/02/2020 10:54 |  | Fixed | B | Validation Testing | SW Requirement | Software | DI-Warnings_Information |  | 1
65347 | RID0085-02:2020-SAIC-IP31-IP32-CLUSTER-IP31 | Defect |  | Closed | Normal | [IP31][ADAS][AEB] AEBPedtrnSysFltSts = 3/2，AEBPedtrnSysSts = 1，触发行人自动紧急制动系统关闭报警 | Zhang Dong | Xia Wangjie | 03/06/2020 17:28 |  | V1.0.0.1 | SRD v2.0 | v1.1.0.6 | V1.1.0.8 | 10/12/2019 | 31/12/2019 |  | 0 | 0 | 10/12/2019 17:56 | 03/06/2020 17:28 |  | Fixed | B | Validation Testing | SW Requirement | Software | DI-Warnings_Information |  | 1
65346 | RID0085-02:2020-SAIC-IP31-IP32-CLUSTER-IP31 | Defect |  | Closed | Normal | [IP31][ADAS][行人自动紧急制动系统故障]FVCMFltSts = 1，AEBPedtrnSysFltSts = 3/2，报警信息字体大小不一致 | Zhang Dong | Gao Shan | 29/05/2020 13:24 |  | V1.0.0.1 | v1.1.0.7 |  | v1.1.0.7 | 10/12/2019 |  |  | 0 | 0 | 10/12/2019 17:55 | 29/05/2020 13:24 |  | Fixed | B | Validation Testing | SW Requirement | Software | DI-Warnings_Information |  | 1
65345 | RID0085-02:2020-SAIC-IP31-IP32-CLUSTER-IP31 | Defect |  | Closed | Normal | [IP31][ADAS][AEB]FVCMFltSts = 1，AEBPedtrnSysFltSts = 3，触发行人自动紧急制动系统故障报警 | Zhang Dong | Zhan Xinxin | 04/01/2020 14:20 |  | V1.0.0.1 | V1.1.0.0 |  | V1.1.0.1 | 10/12/2019 |  |  | 0 | 0 | 10/12/2019 17:55 | 04/01/2020 14:20 |  | Fixed | B | Validation Testing | SW Requirement | Software | DI-Warnings_Information |  | 1
65344 | RID0085-02:2020-SAIC-IP31-IP32-CLUSTER-IP31 | Defect |  | Closed | Normal | [IP31][ADAS][自动紧急制动系统故障]FVCMFltSts = 1，AEBSysFltSts_Radar = 3，触发自动紧急制动系统故障报警 | Zhang Dong | Zhan Xinxin | 04/01/2020 14:18 |  | V1.0.0.1 | V1.1.0.0 |  | V1.1.0.1 | 10/12/2019 |  |  | 0 | 0 | 10/12/2019 17:54 | 04/01/2020 14:18 |  | Fixed | B | Validation Testing | SW Requirement | Software | DI-Warnings_Information |  | 1
65343 | RID0085-02:2020-SAIC-IP31-IP32-CLUSTER-IP31 | Defect |  | Closed | Normal | [IP31][ADAS][ACC]FVCMFltSts = 1，ACCSysFltSts_Radar = 3，触发自适应巡航系统故障报警 | Zhang Dong | Zhan Xinxin | 04/01/2020 14:11 |  | V1.0.0.1 | V1.1.0.0 |  | V1.1.0.1 | 10/12/2019 |  |  | 0 | 0 | 10/12/2019 17:54 | 04/01/2020 14:11 |  | Fixed | B | Validation Testing | SW Requirement | Software | DI-Warnings_Information |  | 1
65342 | RID0085-02:2020-SAIC-IP31-IP32-CLUSTER-IP31 | Defect |  | Invalid | Normal | [IP31][TC][续航里程]油箱满油，油耗累加10L/h，里程累加100km/h，仪表初始上电，续航显示175 | Zhang Dong | Yu Jilei | 04/01/2020 15:48 |  | V1.0.0.1 |  |  |  | 10/12/2019 |  |  | 0 | 0 | 10/12/2019 17:49 | 04/01/2020 15:48 |  |  | B | Validation Testing |  | Software | DI-TC
65341 | RID0085-02:2020-SAIC-IP31-IP32-CLUSTER-IP31 | Defect |  | Invalid | Normal | [IP31][TC][平均油耗]设置油耗累加10L/h，里程累加100km/h，仪表初始上电，平均油耗显示25L/100km | Zhang Dong | Yu Jilei | 04/01/2020 15:48 |  | V1.0.0.1 |  |  |  | 10/12/2019 |  |  | 0 | 0 | 10/12/2019 17:48 | 04/01/2020 15:48 |  |  | B | Validation Testing |  | Software | DI-TC
65179 | RID0085-02:2020-SAIC-IP31-IP32-CLUSTER-IP31 | Defect |  | Closed | Normal | [IP31][台架测试][转速]转速段位偶现显示错误 | Feng Jing | Liu Zengdong | 04/01/2020 15:37 |  | V1.0.0.1 | V1.1.0.0 |  | V1.1.0.1 | 07/12/2019 |  |  | 0 | 0 | 07/12/2019 16:38 | 04/01/2020 15:37 |  | Fixed | B | Validation Testing | SW Requirement | Software | DI-Tachometer | HMI-Display | 1
65136 | RID0085-02:2020-SAIC-IP31-IP32-CLUSTER-IP31 | Defect |  | Invalid | Normal | [IP31][驾驶时间]驾驶时间跑起来后，转速为0，驾驶时间就归零 | Zhang Dong | Yu Jilei | 04/01/2020 15:42 |  | V1.0.0.1 |  |  |  | 06/12/2019 |  |  | 0 | 100 | 06/12/2019 17:13 | 04/01/2020 15:42 |  |  | B | Validation Testing |  | Software | DI-TC
65135 | RID0085-02:2020-SAIC-IP31-IP32-CLUSTER-IP31 | Defect |  | Closed | Normal | [IP31][HMI]自启动/复位后，按OK重置，只能复位小计，其他的需要切换一下界面才能复位 | Zhang Dong | Gao Shan | 04/01/2020 14:08 |  | V1.0.0.1 | V1.1.0.0 |  | V1.1.0.1 | 06/12/2019 |  |  | 0 | 0 | 06/12/2019 16:38 | 04/01/2020 14:08 |  | Fixed | B | Validation Testing | SW Requirement | Software | HMI | HMI-Display | 1
65103 | RID0085-02:2020-SAIC-IP31-IP32-CLUSTER-IP31 | Defect |  | Closed | Normal | [IP31][HMI]上电车速、转速扫盘没有扫全盘，只扫三分之一盘 | Li Xiaoli | Liu Zengdong | 04/01/2020 13:01 |  | V1.0.0.1 | V1.1.0.0 |  | V1.1.0.1 | 06/12/2019 |  |  | 0 | 100 | 06/12/2019 12:53 | 04/01/2020 13:01 |  | Fixed | B | Validation Testing | SW Requirement | Software | HMI | HMI-Display | 1
63537 | RID0085-02:2020-SAIC-IP31-IP32-CLUSTER-IP31 | Defect |  | Closed | Normal | [IP31][台架测试][TT]FVCMFltSts = 1时，AEBPedtrnSysFltSts = 3也能点亮AEB SYSTEM FAULT LAMP flash，SRD要求FVCMFltSts = 0点亮 | Feng Jing | Xia Wangjie | 06/12/2019 16:41 |  | V1.0.0.0 | V1.0.0.1 |  | V1.0.0.1 | 15/11/2019 |  |  | 0 | 0 | 15/11/2019 16:10 | 06/12/2019 16:41 |  | Fixed | B | Validation Testing | SW Requirement | Software | DI-Telltales |  | 1
63534 | RID0085-02:2020-SAIC-IP31-IP32-CLUSTER-IP31 | Defect |  | Closed | Normal | [IP31][台架测试][TT]AEBSysFltSts_Radar = 2时，无法点亮AEB SYSTEM FAULT LAMP flash | Feng Jing | Xia Wangjie | 06/12/2019 16:37 |  | V1.0.0.0 | V1.0.0.1 |  | V1.0.0.1 | 15/11/2019 |  |  | 0 | 100 | 15/11/2019 16:05 | 06/12/2019 16:37 |  | Fixed | B | Validation Testing | SW Requirement | Software | DI-Telltales |  | 1
63533 | RID0085-02:2020-SAIC-IP31-IP32-CLUSTER-IP31 | Defect |  | Closed | Normal | [IP31][ADAS]"变道辅助功能开启"弹窗未能触发 | Li Xiaoli | Zhan Xinxin | 06/12/2019 13:09 |  | V1.0.0.0 | V1.0.0.1 |  | V1.0.0.1 | 15/11/2019 |  |  | 0 | 100 | 15/11/2019 16:03 | 06/12/2019 13:09 |  | Fixed | B | Validation Testing | SW Requirement | Software | DI-Warnings_Information |  | 1
63531 | RID0085-02:2020-SAIC-IP31-IP32-CLUSTER-IP31 | Defect |  | Closed | Normal | [IP31][ADAS]"盲区检测功能开启"弹窗未能触发 | Li Xiaoli | Zhan Xinxin | 06/12/2019 13:11 |  | V1.0.0.0 | V1.0.0.1 |  | V1.0.0.1 | 15/11/2019 |  |  | 0 | 0 | 15/11/2019 16:02 | 06/12/2019 13:11 |  | Fixed | B | Validation Testing | SW Requirement | Software | DI-Warnings_Information |  | 1
63529 | RID0085-02:2020-SAIC-IP31-IP32-CLUSTER-IP31 | Defect |  | Closed | Normal | [IP31][台架测试][TT]LKA FAULT LAMP FLASH无法闪烁 | Feng Jing | Xia Wangjie | 06/12/2019 16:32 |  | V1.0.0.0 | V1.0.0.1 |  | V1.0.0.1 | 15/11/2019 |  |  | 0 | 100 | 15/11/2019 15:50 | 06/12/2019 16:32 |  | Fixed | B | Validation Testing | SW Requirement | Software | DI-Telltales |  | 1
63519 | RID0085-02:2020-SAIC-IP31-IP32-CLUSTER-IP31 | Defect |  | Closed | Normal | [IP31][台架测试][TT]电源为0 OFF时，也可以点亮远光灯 | Feng Jing | Xia Wangjie | 06/12/2019 16:07 |  | V1.0.0.0 | V1.0.0.1 |  | V1.0.0.1 | 15/11/2019 |  |  | 0 | 90 | 15/11/2019 15:25 | 06/12/2019 16:07 | 关联到 #67158, 关联到 #67168 | Fixed | B | Validation Testing | SW Requirement | Software | DI-Telltales |  | 1
63505 | RID0085-02:2020-SAIC-IP31-IP32-CLUSTER-IP31 | Defect |  | Closed | Normal | [IP31][台架测试][POPUP]有关胎压的弹窗均没做，胎压灯也没做 | Feng Jing | Xia Wangjie | 04/01/2020 15:32 |  | V1.0.0.0 | V1.0.0.1 |  | V1.1.0.0 | 15/11/2019 |  |  | 0 | 0 | 15/11/2019 14:49 | 04/01/2020 15:32 | 关联到 #67172 | Fixed | B | Validation Testing | SW Requirement | Software | DI-Warnings_Information |  | 1
63504 | RID0085-02:2020-SAIC-IP31-IP32-CLUSTER-IP31 | Defect |  | Closed | Normal | [IP31][台架测试][胎压界面]胎压单位使用配置insTyrPresDisUntPrm 切换不了 | Chen Wenxue | Zhou Yuanxing | 06/12/2019 14:26 |  | V1.0.0.0 | SRD v1.0 | SRD v1.0 | V1.0.0.1 | 15/11/2019 | 18/11/2019 |  | 0 | 100 | 15/11/2019 14:45 | 06/12/2019 14:26 |  | Fixed | B | Validation Testing | SW Requirement | Software | DI-TC | HMI-Settings | 2
63503 | RID0085-02:2020-SAIC-IP31-IP32-CLUSTER-IP31 | Defect |  | Closed | Normal | [IP31][台架测试][POPUP]泊车辅助系统故障请维修！无法触发 | Feng Jing | Xia Wangjie | 06/12/2019 16:07 |  | V1.0.0.0 | V1.0.0.1 |  | V1.1.0.0 | 15/11/2019 |  |  | 0 | 100 | 15/11/2019 14:36 | 06/12/2019 16:07 |  | Fixed | B | Validation Testing | SW Requirement | Software | DI-Warnings_Information |  | 1
63502 | RID0085-02:2020-SAIC-IP31-IP32-CLUSTER-IP31 | Defect |  | Closed | Normal | [IP31][台架测试][QA]关于TC胎压界面有无的配置是insTPMSTypePrm还是InsTCTPMSEnPrm ，请系统确认 | Chen Wenxue | Zhou Yuanxing | 06/12/2019 14:29 |  | V1.0.0.0 |  | SRD v1.0 | V1.0.0.1 | 15/11/2019 |  | 2 | 0 | 100 | 15/11/2019 14:26 | 06/12/2019 14:29 | 关联到 #63378 | Works as design | B | Validation Testing | SW Requirement | System | DI-Tire_Pressure | HMI-Settings | 2
63498 | RID0085-02:2020-SAIC-IP31-IP32-CLUSTER-IP31 | Defect |  | Closed | Normal | [IP31][台架测试][TT]请系好安全带灯无法常亮 | Feng Jing | Xia Wangjie | 04/01/2020 15:30 |  | V1.0.0.0 | V1.0.0.1 |  | V1.1.0.1 | 15/11/2019 |  |  | 0 | 100 | 15/11/2019 14:21 | 04/01/2020 15:30 |  | Fixed | B | Validation Testing | SW Requirement | Software | DI-Telltales |  | 1
63487 | RID0085-02:2020-SAIC-IP31-IP32-CLUSTER-IP31 | Defect |  | Closed | Normal | [IP31][QA]“车道偏离预警系统故障 请维修”后面是否有感叹号？HMI Message文件与SRD文件两者不一致 | Li Xiaoli | Zhou Yuanxing | 09/03/2020 10:05 |  | V1.0.0.0 | SRD v4.0 | SRD v1.0 | V1.1.0.3 | 15/11/2019 |  | 2 | 0 | 0 | 15/11/2019 13:59 | 09/03/2020 10:05 |  | Fixed | C | Validation Testing | SW Requirement | System | DI-Warnings_Information |  | 2
63483 | RID0085-02:2020-SAIC-IP31-IP32-CLUSTER-IP31 | Defect |  | Closed | Normal | [IP31][ADAS]“车道偏离预警系统关闭”触发条件与SRD不符 | Li Xiaoli | Zhan Xinxin | 06/12/2019 13:16 |  | V1.0.0.0 | V1.0.0.1 |  | V1.0.0.1 | 15/11/2019 |  |  | 0 | 0 | 15/11/2019 13:51 | 06/12/2019 13:16 |  | Fixed | B | Validation Testing | SW Requirement | Software | DI-Warnings_Information |  | 1
63469 | RID0085-02:2020-SAIC-IP31-IP32-CLUSTER-IP31 | Defect |  | Closed | Normal | [IP31][ADAS]"雷达标定已完成，请调整"弹窗文字缺少“已”字 | Li Xiaoli | Gao Shan | 06/12/2019 13:22 |  | V1.0.0.0 | V1.0.0.1 |  | V1.0.0.1 | 15/11/2019 |  |  | 0 | 0 | 15/11/2019 12:50 | 06/12/2019 13:22 |  | Fixed | B | Validation Testing | SW Requirement | Software | DI-Warnings_Information |  | 1
63459 | RID0085-02:2020-SAIC-IP31-IP32-CLUSTER-IP31 | Defect |  | Closed | Normal | [IP31][台架测试][胎压界面]丢失信号47D，胎压界面的胎压和胎温值没有显示-.-和--- | Chen Wenxue | Fu Jianjie | 28/12/2019 14:15 |  | V1.0.0.0 | V1.1.0.0 | V1.0.0.0 | V1.1.0.0 | 15/11/2019 | 18/11/2019 |  | 0 | 100 | 15/11/2019 10:03 | 28/12/2019 14:15 |  | Fixed | B | Validation Testing | SW Requirement | Software | DI-TC |  | 1
63449 | RID0085-02:2020-SAIC-IP31-IP32-CLUSTER-IP31 | Defect |  | Closed | Normal | [IP31][ADAS]触发"拥堵辅助系统故障 请维修！"显示完后，取消触发“前视摄像头遮蔽 请注意！”或者“前视摄像头故障 请维修！”，会重新触发“拥堵辅助系统故障 请维修！” | Li Xiaoli | Zhan Xinxin | 06/12/2019 14:12 |  | V1.0.0.0 | V1.0.0.1 |  | V1.0.0.1 | 15/11/2019 |  |  | 0 | 0 | 15/11/2019 09:34 | 06/12/2019 14:12 |  | Fixed | B | Validation Testing | SW Requirement | Software | DI-Warnings_Information |  | 1
63448 | RID0085-02:2020-SAIC-IP31-IP32-CLUSTER-IP31 | Defect |  | Closed | Normal | [IP31][ADAS]"拥堵辅助系统故障 请维修！"仪表显示无感叹号 | Li Xiaoli | Gao Shan | 06/12/2019 14:22 |  | V1.0.0.0 | V1.0.0.1 |  | V1.0.0.1 | 15/11/2019 |  |  | 0 | 0 | 15/11/2019 09:33 | 06/12/2019 14:22 |  | Fixed | C | Validation Testing | SW Requirement | Software | HMI |  | 1
63446 | RID0085-02:2020-SAIC-IP31-IP32-CLUSTER-IP31 | Defect |  | Invalid | Normal | [IP31][台架测试][续航里程]续航里程值显示不对 | Chen Wenxue | Yu Jilei | 04/01/2020 15:49 |  | V1.0.0.0 |  |  |  | 15/11/2019 |  |  | 0 | 100 | 15/11/2019 09:31 | 04/01/2020 15:49 |  |  | B | Validation Testing |  | Software | DI-TC
63440 | RID0085-02:2020-SAIC-IP31-IP32-CLUSTER-IP31 | Defect |  | Closed | Normal | [IP31][ADAS]"前视摄像头故障 请维修！"仪表显示无感叹号 | Li Xiaoli | Gao Shan | 06/12/2019 14:23 |  | V1.0.0.0 | V1.0.0.1 |  | V1.0.0.1 | 15/11/2019 |  |  | 0 | 0 | 15/11/2019 09:17 | 06/12/2019 14:23 |  | Fixed | C | Validation Testing | SW Requirement | Software | HMI |  | 1
63439 | RID0085-02:2020-SAIC-IP31-IP32-CLUSTER-IP31 | Defect |  | Closed | Normal | [IP31][台架测试][POPUP]制动系统故障请维修！文字报警在转速没有大于400的时候也能触发 | Feng Jing | Xia Wangjie | 06/12/2019 15:24 |  | V1.0.0.0 | V1.0.0.1 |  | V1.0.0.1 | 15/11/2019 |  |  | 0 | 100 | 15/11/2019 09:15 | 06/12/2019 15:24 |  | Fixed | B | Validation Testing | SW Requirement | Software | DI-Warnings_Information |  | 1
63436 | RID0085-02:2020-SAIC-IP31-IP32-CLUSTER-IP31 | Defect |  | Closed | Normal | [IP31][台架测试][POPUP]触发请将钥匙放入备用启动位置的第二个触发条件无法在D1下显示 | Feng Jing | Zhou Yuanxing | 12/02/2020 10:55 |  | V1.0.0.0 | SRD v2.0 |  | V1.1.0.2 | 14/11/2019 |  | 3 | 0 | 100 | 14/11/2019 19:40 | 12/02/2020 10:55 |  | Fixed | B | Validation Testing | SW Requirement | Software | DI-Warnings_Information |  | 3
63428 | RID0085-02:2020-SAIC-IP31-IP32-CLUSTER-IP31 | Defect |  | Closed | Normal | [IP31][台架测试][POPUP]右位置灯故障，请维修！文字报警无法触发 | Feng Jing | Xia Wangjie | 06/12/2019 13:09 |  | V1.0.0.0 | V1.0.0.1 |  | V1.0.0.1 | 14/11/2019 |  |  | 0 | 100 | 14/11/2019 16:40 | 06/12/2019 13:09 |  | Fixed | B | Validation Testing | SW Requirement | Software | DI-Warnings_Information |  | 1
63424 | RID0085-02:2020-SAIC-IP31-IP32-CLUSTER-IP31 | Defect |  | Closed | Normal | [IP31][台架测试][平均油耗]平均油耗刷新频率不对 | Chen Wenxue | Gao Shan | 04/01/2020 13:35 |  | V1.0.0.0 | V1.0.0.1 | V1.0.0.1 | V1.1.0.1 | 14/11/2019 | 04/12/2019 |  | 0 | 0 | 14/11/2019 16:23 | 04/01/2020 13:35 |  | Fixed | B | Validation Testing | Data Handling | Software | DI-TC |  | 2
63419 | RID0085-02:2020-SAIC-IP31-IP32-CLUSTER-IP31 | Defect |  | Closed | Normal | [IP31][QA]档位相关配置字，PRND RCPV ENABLE（insPrndRCPVEnPrm）和GEAR SHIFT UP/DOWN ARROW ENABLE（insGearShiftUpDwnWarnPrm），在相关文件文件中未找到 | Li Xiaoli | Zhou Yuanxing | 11/02/2020 15:20 |  | V1.0.0.0 | SRD v2.0 | SRD v2.0 | V1.1.0.2 | 14/11/2019 |  | 3 | 0 | 100 | 14/11/2019 15:45 | 11/02/2020 15:20 |  | Fixed | B | Validation Testing | SW Requirement | System | DI-Gear_PRND | HMI-Display | 3
63417 | RID0085-02:2020-SAIC-IP31-IP32-CLUSTER-IP31 | Defect |  | Closed | Normal | [IP31][台架测试][QA]请初始化车窗中有条件INITIALIZE WINDOW MESSAGE ENABLE，在SRD中并未找到该条件 | Feng Jing | Xia Wangjie | 04/01/2020 15:24 |  | V1.0.0.0 | V1.0.0.1 | SRD v1.0 | V1.1.0.1 | 14/11/2019 |  | 2 | 0 | 100 | 14/11/2019 15:37 | 04/01/2020 15:24 |  | Fixed | B | Validation Testing | SW Requirement | Software | DI-TC | HMI-Settings | 2
63410 | RID0085-02:2020-SAIC-IP31-IP32-CLUSTER-IP31 | Defect |  | Closed | Normal | [IP31][台架测试][POPUP]VEHICLE HAND OF DRIVE==1时，触发主驾窗户开请注意，仪表实际弹出的是副驾窗户开请注意，副驾也有同样的问题 | Feng Jing | Xia Wangjie | 06/12/2019 14:48 |  | V1.0.0.0 | V1.0.0.1 |  | V1.0.0.1 | 14/11/2019 |  | 1 | 0 | 100 | 14/11/2019 15:09 | 06/12/2019 14:48 |  | Fixed | B | Validation Testing | SW Requirement | Software | DI-Warnings_Information |  | 1
63404 | RID0085-02:2020-SAIC-IP31-IP32-CLUSTER-IP31 | Defect |  | Closed | Normal | [IP31][台架测试][胎压]在左前轮胎气压低报警触发，TC胎压界面是边框变黄，胎压值没变黄 | Chen Wenxue | Zhou Yuanxing | 06/12/2019 15:17 |  | V1.0.0.0 | SRD v0.3 | SRD v0.3 | V1.0.0.1 | 14/11/2019 |  | 2 | 0 | 100 | 14/11/2019 14:42 | 06/12/2019 15:17 |  | Works as design | B | Validation Testing | SW Requirement | Software | HMI | Popup | 2
63392 | RID0085-02:2020-SAIC-IP31-IP32-CLUSTER-IP31 | Defect |  | Closed | Normal | [IP31][台架测试][QA]需求上没有找到关于胎温有无的配置TPMS TEMPERATURE DISPLAY ENABLE，请系统确认 | Chen Wenxue | Zhou Yuanxing | 06/12/2019 14:35 |  | V1.0.0.0 | SRD v1.0 | SRD v1.0 | V1.0.0.1 | 14/11/2019 |  | 2 | 0 | 100 | 14/11/2019 14:01 | 06/12/2019 14:35 |  | Fixed | B | Validation Testing | SW Requirement | System | DI-Tire_Pressure |  | 2
63381 | RID0085-02:2020-SAIC-IP31-IP32-CLUSTER-IP31 | Defect |  | Closed | Normal | [IP31][台架测试][胎压]胎压数字显示与胎压单位之间没有间距，与UI不符 | Chen Wenxue | Gao Shan | 06/12/2019 15:20 |  | V1.0.0.0 | V1.0.0.1 |  | V1.0.0.1 | 14/11/2019 |  |  | 0 | 0 | 14/11/2019 13:41 | 06/12/2019 15:20 |  | Fixed | B | Validation Testing | SW Coding Error | Software | HMI |  | 1
63378 | RID0085-02:2020-SAIC-IP31-IP32-CLUSTER-IP31 | Defect |  | Closed | Normal | [IP31][台架测试][胎压]配置insTPMSTypePrm=0，TC界面胎压界面依然存在 | Chen Wenxue | Fu Jianjie | 04/01/2020 14:00 |  | V1.0.0.0 | V1.1.0.0 | V1.0.0.0 | V1.1.0.1 | 14/11/2019 | 18/11/2019 |  | 0 | 100 | 14/11/2019 13:18 | 04/01/2020 14:00 | 关联到 #63502 | Fixed | B | Validation Testing | SW Requirement | Software | DI-TC |  | 1
63372 | RID0085-02:2020-SAIC-IP31-IP32-CLUSTER-IP31 | Defect |  | Invalid | Normal | [IP31][台架测试][油耗趋势图]显示车速为6时，油耗趋势图不显示 | Chen Wenxue | Yu Jilei | 04/01/2020 15:41 |  | V1.0.0.0 |  |  |  | 14/11/2019 |  |  | 0 | 100 | 14/11/2019 12:05 | 04/01/2020 15:41 |  |  | B | Validation Testing |  | Software | DI-TC
63370 | RID0085-02:2020-SAIC-IP31-IP32-CLUSTER-IP31 | Defect |  | Closed | Normal | [IP31][台架测试][油耗趋势图]油耗趋势图显示不正确 | Chen Wenxue | Yu Jilei | 06/12/2019 15:42 |  | V1.0.0.0 | V1.0.0.1 |  | V1.0.0.1 | 14/11/2019 |  |  | 0 | 100 | 14/11/2019 10:43 | 06/12/2019 15:42 |  | Fixed | B | Validation Testing | SW Requirement | Software | DI-TC |  | 1
63365 | RID0085-02:2020-SAIC-IP31-IP32-CLUSTER-IP31 | Defect |  | Closed | Normal | [IP31][台架测试][QA]需求上关于油耗趋势图和续航里程都没有明确计算逻辑，请系统确认 | Chen Wenxue | Zhou Yuanxing | 28/12/2019 14:10 |  | V1.0.0.0 | SRD v1.0 | SRD v1.0 | SRD v2.0 | 14/11/2019 |  | 2 | 0 | 100 | 14/11/2019 10:02 | 28/12/2019 14:10 |  | Works as design | B | Validation Testing | SW Requirement | System | DI-TC |  | 2
63363 | RID0085-02:2020-SAIC-IP31-IP32-CLUSTER-IP31 | Defect |  | Closed | Normal | [IP31][Speedometer]车速下行熄灭格段时，迟滞值没有乘精度0.5km/h | Li Xiaoli | Liu Zengdong | 04/01/2020 13:23 |  | V1.0.0.0 | V1.0.0.1 |  | V1.1.0.1 | 14/11/2019 |  |  | 0 | 100 | 14/11/2019 09:57 | 04/01/2020 13:23 |  | Fixed | B | Validation Testing | SW Requirement | Software | DI-Speedometer |  | 1
63355 | RID0085-02:2020-SAIC-IP31-IP32-CLUSTER-IP31 | Defect |  | Closed | Normal | [IP31][台架测试][POPUP]SRD要求MainBeamLghtOn=1＞2s触发的文字报警是“远光灯开”，仪表实际是“远光灯已开” | Feng Jing | Gao Shan | 06/12/2019 13:07 |  | V1.0.0.0 | V1.0.0.1 |  | V1.0.0.1 | 13/11/2019 |  |  | 0 | 0 | 13/11/2019 18:17 | 06/12/2019 13:07 |  | Fixed | B | Validation Testing | SW Requirement | Software | HMI |  | 1
63352 | RID0085-02:2020-SAIC-IP31-IP32-CLUSTER-IP31 | Defect |  | Closed | Normal | [IP31][台架测试][TC默认界面] 近光灯点亮，车灯图标没有点亮与需求不符 | Chen Wenxue | Xia Wangjie | 06/12/2019 15:36 |  | V1.0.0.0 | V1.0.0.1 | V1.0.0.0 | V1.0.0.1 | 13/11/2019 | 18/11/2019 |  | 0 | 0 | 13/11/2019 17:13 | 06/12/2019 15:36 |  | Fixed | B | Validation Testing | SW Requirement | Software | DI-TC |  | 1
63351 | RID0085-02:2020-SAIC-IP31-IP32-CLUSTER-IP31 | Defect |  | Closed | Normal | [IP31][台架测试][TC默认界面] 配置InsdefaultpageEnPrm位与需求不符 | Chen Wenxue | Zhan Cheng | 05/03/2020 10:25 |  | V1.0.0.0 | V1.1.0.2 | V1.1.0.2 | V1.1.0.3 | 13/11/2019 | 04/12/2019 |  | 0 | 0 | 13/11/2019 16:58 | 05/03/2020 10:25 |  | Fixed | B | Validation Testing | SW Requirement | Software | DI-TC |  | 1
63343 | RID0085-02:2020-SAIC-IP31-IP32-CLUSTER-IP31 | Defect |  | Closed | Normal | [IP31][popup]主界面显示小弹窗（发动机冷却液温度传感器故障 请维修），与前碰撞指示灯重叠 | Li Xiaoli | Gao Shan | 06/12/2019 15:20 |  | V1.0.0.0 | V1.0.0.1 |  | V1.0.0.1 | 13/11/2019 |  |  | 0 | 0 | 13/11/2019 15:47 | 06/12/2019 15:20 |  | Fixed | B | Validation Testing | SW Requirement | Software | DI-Warnings_Information | HMI-Display | 1
63342 | RID0085-02:2020-SAIC-IP31-IP32-CLUSTER-IP31 | Defect |  | Closed | Normal | [IP31][台架测试][平均车速]平均车速刷新频率不对 | Chen Wenxue | Gao Shan | 04/01/2020 13:51 |  | V1.0.0.0 | V1.1.0.0 | V1.0.0.1 | V1.1.0.1 | 13/11/2019 | 04/12/2019 |  | 0 | 0 | 13/11/2019 15:36 | 04/01/2020 13:51 |  | Fixed | B | Validation Testing | Data Handling | Software | DI-TC |  | 2
63341 | RID0085-02:2020-SAIC-IP31-IP32-CLUSTER-IP31 | Defect |  | Closed | Normal | [IP31][Speedometer]车速无效时，改变车速（车速值由大变小），会先闪现一下上一个车速值，再显示当前值 | Li Xiaoli | Liu Zengdong | 06/12/2019 14:25 |  | V1.0.0.0 | V1.0.0.1 |  | V1.0.0.1 | 13/11/2019 |  |  | 0 | 0 | 13/11/2019 15:35 | 06/12/2019 14:25 |  | Fixed | B | Validation Testing | SW Requirement | Software | DI-Speedometer |  | 1
63338 | RID0085-02:2020-SAIC-IP31-IP32-CLUSTER-IP31 | Defect |  | Closed | Normal | [IP31][台架测试][平均车速]平均车速不准 | Chen Wenxue | Yu Jilei | 06/12/2019 17:16 |  | V1.0.0.0 | V1.0.0.1 |  | V1.0.0.1 | 13/11/2019 |  |  | 0 | 100 | 13/11/2019 15:27 | 06/12/2019 17:16 |  | Fixed | B | Validation Testing | SW Requirement | Software | DI-TC |  | 1
63335 | RID0085-02:2020-SAIC-IP31-IP32-CLUSTER-IP31 | Defect |  | Closed | Normal | [IP31][HMI]油耗趋势图，AVG与KM单位重叠 | Li Xiaoli | Gao Shan | 06/12/2019 15:25 |  | V1.0.0.0 | V1.0.0.1 |  | V1.0.0.1 | 13/11/2019 |  |  | 0 | 0 | 13/11/2019 14:47 | 06/12/2019 15:25 |  | Fixed | B | Validation Testing | SW Requirement | Software | HMI | HMI-Display | 1
63334 | RID0085-02:2020-SAIC-IP31-IP32-CLUSTER-IP31 | Defect |  | Closed | Normal | [IP31][台架测试][平均车速]在自启动后和自复位后中平均车速在长按OK键重置后，平均车速在行驶400m后，平均车速就显示出来了 | Chen Wenxue | Liu Zengdong | 05/03/2020 10:26 |  | V1.0.0.0 | V1.1.0.2 |  | V1.1.0.3 | 13/11/2019 |  |  | 0 | 100 | 13/11/2019 14:45 | 05/03/2020 10:26 |  | Fixed | B | Validation Testing | SW Requirement | Software | DI-TC |  | 1
63333 | RID0085-02:2020-SAIC-IP31-IP32-CLUSTER-IP31 | Defect |  | Closed | Normal | [IP31][台架测试][POPUP]BCMNoSmtKeyPressClToRR=1时是钥匙不在请踩离合，重新启动，BCMNoSmtKeyPressBrkTRR=1时是钥匙不在请踩制动，重新启动，实际仪表做反了 | Feng Jing | Gao Shan | 06/12/2019 13:05 |  | V1.0.0.0 | V1.0.0.1 |  | V1.0.0.1 | 13/11/2019 |  |  | 0 | 0 | 13/11/2019 14:41 | 06/12/2019 13:05 |  | Fixed | B | Validation Testing | SW Coding Error | Software | DI-Warnings_Information |  | 0.2
63331 | RID0085-02:2020-SAIC-IP31-IP32-CLUSTER-IP31 | Defect |  | Closed | Normal | [IP31][台架测试][QA]按照SRD，当insClutchFaultMesEnPrm=1、insBCMBrakeMesEnPrm=1、insPrndEnPrm=0时，BCMPressBrkRmndr=1后是触发两个弹窗：离合器故障 请维修！和请踩制动启动（MT）吗 | Feng Jing | Xia Wangjie | 29/05/2020 16:51 |  | V1.0.0.0 | SRD v4.0 | SRD v2.0 | v1.1.0.7 | 13/11/2019 |  | 2 | 0 | 100 | 13/11/2019 14:28 | 29/05/2020 16:51 |  | Fixed | B | Validation Testing | SW Requirement | System | HMI | HMI-Display | 2
63329 | RID0085-02:2020-SAIC-IP31-IP32-CLUSTER-IP31 | Defect |  | Closed | Normal | [IP31][台架测试][小计里程]在单位从km—>miles,小计里程和平均车速的单位miles颜色明显变暗了 | Chen Wenxue | Gao Shan | 06/12/2019 15:48 |  | V1.0.0.0 | V1.0.0.1 |  | V1.0.0.1 | 13/11/2019 |  |  | 0 | 0 | 13/11/2019 14:24 | 06/12/2019 15:48 |  | Fixed | B | Validation Testing | Data Handling | Software | HMI |  | 5
63313 | RID0085-02:2020-SAIC-IP31-IP32-CLUSTER-IP31 | Defect |  | Closed | Normal | [IP31][台架测试][QA]insPrndEnPrm在SRD上的默认值是2，在配置文档中是1，请统一 | Feng Jing | Zhou Yuanxing | 11/02/2020 15:20 |  | V1.0.0.0 |  | SRD v1.0 | V1.1.0.2 | 13/11/2019 |  | 3 | 0 | 100 | 13/11/2019 13:47 | 11/02/2020 15:20 |  | Fixed | B | Validation Testing | SW Requirement | System | System |  | 3
63307 | RID0085-02:2020-SAIC-IP31-IP32-CLUSTER-IP31 | Defect |  | Invalid | Normal | [IP31][台架测试][QA]COLLANT TEMP FAULT MESSAGE发动机冷却液温度传感器故障 请维修！未在SRD找到触发步骤 | Feng Jing | Zhou Yuanxing | 27/12/2019 12:57 |  | V1.0.0.0 |  |  |  | 13/11/2019 |  |  | 0 | 0 | 13/11/2019 13:37 | 13/11/2019 15:54 |  |  | B | Validation Testing |  | System | DI-Warnings_Information
63305 | RID0085-02:2020-SAIC-IP31-IP32-CLUSTER-IP31 | Defect |  | Closed | Normal | [IP31][台架测试][驾驶时间]在驾驶时间计时只与车速有关，与转速无关 | Chen Wenxue | Yu Jilei | 06/12/2019 17:05 |  | V1.0.0.0 | V1.0.0.1 |  | V1.0.0.1 | 13/11/2019 |  |  | 0 | 100 | 13/11/2019 13:31 | 06/12/2019 17:05 |  | Fixed | B | Validation Testing | SW Requirement | Software | DI-TC |  | 1
63301 | RID0085-02:2020-SAIC-IP31-IP32-CLUSTER-IP31 | Defect |  | Closed | Normal | [IP31][台架测试][POPUP]PRESS CLUTCH MESSAGE(MT)请踩离合启动第二个条件是(BCM REQUEST CLUTCH MESSAGE ENABLE&& (BCM REQUEST PRESS CLUTCH) && (PRND ENABLE == 0))，是实际上这个文字报警不能在D2下显示 | Feng Jing | Zhou Yuanxing | 12/02/2020 19:52 |  | V1.0.0.0 |  |  | V1.1.0.2 | 13/11/2019 |  | 3 | 0 | 100 | 13/11/2019 13:27 | 12/02/2020 19:52 |  | Works as design | B | Validation Testing | SW Requirement | Software | DI-Warnings_Information |  | 3
63297 | RID0085-02:2020-SAIC-IP31-IP32-CLUSTER-IP31 | Defect |  | Closed | Normal | [IP31][台架测试][驾驶时间]在驾驶时间开始计时后，转速给为349后，这是ENGINE RUNNING FLAG条件重置，计时时间依然计时 | Chen Wenxue | Liu Zengdong | 12/02/2020 19:52 |  | V1.0.0.0 | V1.1.0.2 |  | V1.1.0.2 | 13/11/2019 |  |  | 0 | 100 | 13/11/2019 13:20 | 12/02/2020 19:52 |  | Fixed | B | Validation Testing | SW Requirement | Software | DI-TC |  | 1
63295 | RID0085-02:2020-SAIC-IP31-IP32-CLUSTER-IP31 | Defect |  | Closed | Normal | [IP31][QA]故障指示灯，根据SRD描述加入报警信息中心的有两种类型的报警，使指示灯可以显示黄色和红色两种，报警类型查看HMI message，文件中没有具体描述 | Li Xiaoli | Zhou Yuanxing | 04/01/2020 15:44 |  | V1.0.0.0 | SRD v0.3 | SRD v0.3 | SRD v2.0 | 13/11/2019 |  |  | 2 | 100 | 13/11/2019 12:59 | 04/01/2020 15:44 |  | Works as design | B | Validation Testing | SW Requirement | System | DI-Telltales |  | 3
63294 | RID0085-02:2020-SAIC-IP31-IP32-CLUSTER-IP31 | Defect |  | Closed | Normal | [IP31][QA]仪表小弹窗显示有图标有文字，UI效果图小弹窗显示只有文字，请确认 | Li Xiaoli | Gao Shan | 06/07/2020 14:08 |  | V1.0.0.0 | V1.1.0.8 | SRD v2.0 | V1.1.0.8 | 13/11/2019 | 30/11/2019 |  | 0 | 0 | 13/11/2019 12:58 | 06/07/2020 14:08 |  | Fixed | B | Validation Testing | SW Requirement | System | DI-Warnings_Information |  | 1
63293 | RID0085-02:2020-SAIC-IP31-IP32-CLUSTER-IP31 | Defect |  | Closed | Normal | [IP31][Tachometer]转速下行，段码显示错误 | Li Xiaoli | Liu Zengdong | 06/12/2019 14:32 |  | V1.0.0.0 | V1.0.0.1 | V1.0.0.1 | V1.0.0.1 | 13/11/2019 | 13/11/2019 |  | 0 | 0 | 13/11/2019 12:53 | 06/12/2019 14:32 |  | Fixed | B | Validation Testing | SW Coding Error | Software | DI-Tachometer |  | 1
63285 | RID0085-02:2020-SAIC-IP31-IP32-CLUSTER-IP31 | Defect |  | Closed | Normal | [IP31][台架测试][TT]D2切换至D1之前会先闪一下D1下亮但D2下不亮的灯 | Feng Jing | Xia Wangjie | 09/03/2020 10:08 |  | V1.0.0.0 | V1.0.0.1 |  | V1.1.0.3 | 13/11/2019 |  |  | 0 | 100 | 13/11/2019 10:38 | 09/03/2020 10:08 |  | Fixed | B | Validation Testing | SW Requirement | Software | DI-Telltales |  | 1