## Cover
NJTC-SwFT-TM-04 Software Function Test Report | [5 empty] | Version: | 1.0
延锋伟世通电子科技(南京)有限公司
Software Function Test Report
软件功能测试报告
| Project Name | 29662-CAF-U611-IC
| EP ID | #29662
| Ver. 版本 | Date 发布日期 | Author 作者 | Change Description 变更描述 （包括变更来源和变更内容） | Approvers 批准人 | Status 文档状态 （Draft/Released/Expired）
| V1.0 | 2022-05-07 | Yan Wenzheng | A Sample test report for vDCV_Beta | Niu Kai | Released
资产分类：B
YanFeng Visteon Electronics Technology (Nanjing) Co., Ltd

## Redmine-缺陷等级定义 (hidden)
缺陷等级定义参考《NJTC-TST-WI-08 Defects Management Work Instruction》
DI
Top | A | B | C
1.能或不可能恢复的死机，黑屏，系统崩溃等致命错误； | 1.指针严重不平滑，报警声音或信息差异较大，LCD显示或字符严重异常； | 1.不满足SRD要求的非主要逻辑功能； | 1.在不常用功能中出现的或有几率的不太严重的问题；
2.不管概率多少的死机，黑屏，系统崩溃等致命错误； | 2.ODO自动或Knob清零或不累计； | 2.常用功能中不太严重的问题； | 2.SRD未说明但可推出且确认是问题的软件问题以及一些细小的软件问题，如一些小的误差等；
3.在常用功能中出现较为的严重问题； | 3.主要逻辑功能不满足SRD要求； | 3.较多LCD字符显示错误，指针在某些位置不平滑，校表后指针指示仍然很不准确，背光闪烁，仪表输出不正确，误差太大等； | 3.从纯软件来说是问题但在实车上几乎不会出现且不太严重的问题；
4.可能会导致安全事故，生命财产安全等问题（即使只出现一次）； | 4.在不常用功能中出现的特别严重的问题; | 4.功能不符常理的错误以及一些会引起客户抱怨的问题； | 4.LCD字符显示不合规范，如字体，位置等；
5.功能完全不符合SRD的要求； | 5.仪表输出不正确可影响到整车其它模块； | 5.不太明显的LCD字符显示错误，指针不太准确或不太平滑，较大的误差（如TC，ODO，clock等），报警声音或信息有部分差异等； | 5.SRD定义不明，需要经过上下文仔细推敲才可能得出正确结论的描述等；
6.通信错误； | 6.背光闪烁及在白天和夜晚模式没有明显区别； | 6.经过确认后依然存在的SRD错误，以及发现的软件问题中，经过讨论，需要更改SRD的错误【注：这种问题直接分配给系统工程师】； | 6.重要的合理的能改善软件质量或客户满意度的建议；
7.刷机后，仪表不能正常工作 | 7.客户或用户特别关注的问题； | 7.边界条件下错误 | 7.从用户角度而言，一些相对当前的软件设计更合理的建议。
| 8.不能进sleep或被唤醒、静态电流高； | 8.与其它ECU实车存在兼容性问题
| 9.高优先级的声音或显示报警不对或严重有误 | 9.点阵屏/液晶屏里点，线是不平滑有缺损；
10.button反应时间与定义差异较大
AI
Top | A | B | C
1.系统无法启动 | 1.主要逻辑功能不满足SRD要求 | 1.次要功能不满足SRD要求 | 1.在不常用功能中出现的或有几率的不太严重的问题；
2.死机、黑屏、重启，并且不能恢复 | 2.死机、黑屏、重启等严重问题，出现次数仅为1次 | 2.明显的声音问题（杂音、POP音等）及不符合声音策略要求的问题 | 2.SRD未说明但可推出且确认是问题的软件问题以及一些细小的软件问题，如一些小的误差等；
3.严重影响其他模块（例空调）的正常运行 | 3. 严重的显示、声音问题，可以恢复 | 3.常用功能中不太严重的问题 | 3.从纯软件来说是问题但在实车上几乎不会出现且不太严重的问题；
4.对用户的人身安全、信息安全、设备安全构成威胁 |  | 4.小的显示问题：闪烁，刷新慢，与HMI不一致 | 4.LCD字符显示不合规范，如字体，位置等；
5.可以恢复的死机、重启等问题,且出现概率>1次 |  | 5.小功能未实现 | 5.SRD定义不明，需要经过上下文仔细推敲才可能得出正确结论的描述等；
6.主要功能未实现，影响用户使用 |  | 6.功能执行的小细节和SRD要求不太一致 | 6.重要的合理的能改善软件质量或客户满意度的建议；
7.严重的显示、声音问题，且不能恢复 |  | 7.功能不符常理的错误以及一些可能会引起客户抱怨的问题； | 7.从用户角度而言，一些相对当前的软件设计更合理的建议。
8.静态电流太大
9.客户特别关注的问题
10.刷写软件后无法正常开机

## Zentao-缺陷等级定义 (hidden)
缺陷等级定义参考《NJTC-TST-WI-08 Defects Management Work Instruction》
DI
High | Middle | Low
1.能或不可能恢复的死机，黑屏，系统崩溃等致命错误； | 1.不满足SRD要求的非主要逻辑功能； | 1.在不常用功能中出现的或有几率的不太严重的问题；
2.不管概率多少的死机，黑屏，系统崩溃等致命错误； | 2.常用功能中不太严重的问题； | 2.SRD未说明但可推出且确认是问题的软件问题以及一些细小的软件问题，如一些小的误差等；
3.在常用功能中出现较为的严重问题； | 3.较多LCD字符显示错误，指针在某些位置不平滑，校表后指针指示仍然很不准确，背光闪烁，仪表输出不正确，误差太大等； | 3.从纯软件来说是问题但在实车上几乎不会出现且不太严重的问题；
4.可能会导致安全事故，生命财产安全等问题（即使只出现一次）； | 4.功能不符常理的错误以及一些会引起客户抱怨的问题； | 4.LCD字符显示不合规范，如字体，位置等；
5.功能完全不符合SRD的要求； | 5.不太明显的LCD字符显示错误，指针不太准确或不太平滑，较大的误差（如TC，ODO，clock等），报警声音或信息有部分差异等； | 5.SRD定义不明，需要经过上下文仔细推敲才可能得出正确结论的描述等；
6.通信错误； | 6.经过确认后依然存在的SRD错误，以及发现的软件问题中，经过讨论，需要更改SRD的错误【注：这种问题直接分配给系统工程师】； | 6.重要的合理的能改善软件质量或客户满意度的建议；
7.指针严重不平滑，报警声音或信息差异较大，LCD显示或字符严重异常； | 7.边界条件下错误 | 7.从用户角度而言，一些相对当前的软件设计更合理的建议。
8.ODO自动或Knob清零或不累计； | 8.与其它ECU实车存在兼容性问题
9.主要逻辑功能不满足SRD要求； | 9.点阵屏/液晶屏里点，线是不平滑有缺损；
10.在不常用功能中出现的特别严重的问题; | 10.button反应时间与定义差异较大
11.仪表输出不正确可影响到整车其它模块；
12.背光闪烁及在白天和夜晚模式没有明显区别；
13.客户或用户特别关注的问题；
14.不能进sleep或者静态电流高；
15.高优先级的声音或显示报警不对或严重有误
16.刷写软件后仪表不能开机
AI
High | Middle | Low
1.系统无法启动 | 1.跟SRD描述不一致的功能问题 | 1.在不常用功能中出现的或有几率的不太严重的问题；
2.用户正常操作范围内遭遇死机、画面冻结，并且不能恢复 | 2.明显的显示、声音问题 | 2.SRD未说明但可推出且确认是问题的软件问题以及一些细小的软件问题，如一些小的误差等；
3.严重影响其他模块（例空调）的正常运行 | 3.用户经常性用到的操作导致的bug | 3.从纯软件来说是问题但在实车上几乎不会出现且不太严重的问题；
4.对用户的人身安全、信息安全、设备安全构成威胁 | 4.小功能未实现 | 4.LCD字符显示不合规范，如字体，位置等；
5.死机、重启等问题,且出现概率>20%,可恢复 | 5.死机、重启等严重问题，出现次数仅为1次 | 5.SRD定义不明，需要经过上下文仔细推敲才可能得出正确结论的描述等；
6.特殊操作引起的死机，且100%再现 | 6.小的显示问题：闪烁，刷新慢，与HMI不一致 | 6.重要的合理的能改善软件质量或客户满意度的建议；
7.主要功能未实现，影响用户使用 | 7.功能执行的小细节和SRD要求不太一致 | 7.从用户角度而言，一些相对当前的软件设计更合理的建议。
8.很严重的显示、声音问题 | 8.SRD中没有定义清楚的不合理问题（提Issue之前需要和软件、系统工程师确认）
9.静态电流太大 | 9.确定是问题，但是即使不做修正用户也能接受
10.死机、重启等严重问题，出现次数>1
11.刷写软件后无法正常开机

## vDCV Beta1
U611_ECU_vDCV_Beta1 Software Validation Report
Test Information
EnterProject | #29662 |  | Software Test Cases version |  | V3.1.0
Milestone | Function Test |  | Tester Leader |  | Yan Wenzheng
Software Test Name | A Sample Function Test |  | Testers Name |  | Yan Wenzheng、Du Xiaohui、Meng Yan、Li Jinpeng、Yu Qunqun、Hu Shanshan、Yang Yuanjian、Li Qin
S/W version | Ford_Phase5_U611_DCV_Beta |  | Test Start Date |  | 2022-05-26
H/W version | DCV |  | Test End Date |  | 2022-06-07
Test environment version | V3.1 |  | Test Type |  | Focus
Reference SRS/SRD version | SRD V3.1 |  | Test Effort(Man*Day) |  | 8
Reference Procedure | 2022-CAF-U611-DI_ECU Software Function Test Plan 2022-CAF-U611-DI_ECU Software Function Test Case
Test Instruction | The main test scope refer to 'test purpose' in Test Plan.
1.Test result analysis
本轮测试是基于DCV_Beta1做Focus测试，该版本共发现195个问题，Top类问题1个，A类问题54个，B类问题140个 关闭问题95个，reopen问题6个，因本轮测试存在1个Top类问题以及多个A类问题，故测试结果：FAIL 该版本测试发现的问题集中在文字报警、声音报警、指示灯、TC模块
2.Priority Top Issue Status
Issue key | Custom field (严重度) | Status | Summary |  |  | Custom field | Assignee
FPHASEVCDC-4751 | Top | New | 【U611】【Power】【黑屏专项】仪表测试过程中偶现重启现象 |  |  | Software | CZHU13
3.Priority A Issue Status
Issue key | Custom field (严重度) | Status | Summary |  |  | Custom field | Assignee
FPHASEVCDC-5411 | A | Resolved | 【U611】【车速表】双车速配置为英里时，无法调出 |  |  | Software | ZCAO5
FPHASEVCDC-5406 | A | Resolved | 【U611】【车速表】车速表切换单位，切换下方两个选项英里和公里单位相反 |  |  | Software | ZCAO5
FPHASEVCDC-5396 | A | New | 【U611】【Fuel】燃油表配置为单通道时，仍然受两个通道控制 |  |  | Software | CZHU13
FPHASEVCDC-5395 | A | New | 【U611】【Warning】W4245,W4246无法触发 |  |  | Software | XFENG8
FPHASEVCDC-5381 | A | New | 【U611】【Chime】IVI发声，触发0x305 MemSwtchPsngrFdbck_B_Rq=1 ，Memory_Feedback_Chime_ Status_Flag没有声音输出 |  |  | Software | QYU8
FPHASEVCDC-5379 | A | New | 【U611】【ADAS】IACC功能无法正常触发 |  |  | Software | ZLIAO1
FPHASEVCDC-5377 | A | Resolved | 【U611】【ADAS】NCC功能无法正常触发 |  |  | Software | SDAI3
FPHASEVCDC-5370 | A | New | 【U611】【ADAS】ALC功能无法触发 |  |  | Software | CZHU13
FPHASEVCDC-5368 | A | Analyzing | 【U611】【Chime】燃油配置为PCM时，触发W4436无Chime输出 |  |  | Software | GLONG2
FPHASEVCDC-5365 | A | New | 【U611】【Warning】W1024 无法触发 |  |  | Software | XFENG8
FPHASEVCDC-5364 | A | New | 【U611】【Warning】W726 无法触发 |  |  | Software | XFENG8
FPHASEVCDC-5362 | A | New | 【U611】【ADAS】触发TjaWarn_D_Rq=0x3，W3563无文字报警弹出 |  |  | Software | HXU17
FPHASEVCDC-5361 | A | New | 【U611】【Warning】W725 无法触发 |  |  | Software | XFENG8
FPHASEVCDC-5357 | A | New | 【U611】【ADAS】BLIS_RTT无法触发 |  |  | Software | CZHU13
FPHASEVCDC-5356 | A | New | 【U611】【ADAS】W4237、W4238、W4241、文字报警弹出后，界面无任何文字显示 |  |  | Software | HXU17
FPHASEVCDC-5354 | A | New | 【U611】【ADAS】FCW_Cfg配置为FCW or FCW+DA，FCW_AmberRTT_Cfg配置为ON，FCWStat_MC=OFF，FCW_Telltale无法触发 |  |  | Software | CZHU13
FPHASEVCDC-5351 | A | New | 【U611】【ADAS】Distance_Alert_Telltale 无法触发 |  |  | Software | CZHU13
FPHASEVCDC-5345 | A | New | 【U611】【Warnings】开机动画未做导致开机动画时触发的报警无法显示 |  |  | Software | CZHU13
FPHASEVCDC-5344 | A | New | 【U611】【ADAS】Adaptive_Cruise_Cfg配置为enable，CcStat_D_Actl=Active，accLamp_D_Rq=ON，无法触发IACC_Func_Disp |  |  | Software | CZHU13
FPHASEVCDC-5339 | A | New | 【U611】【TC】驾驶时间前置0不显示 |  |  | Software | YCUI6
FPHASEVCDC-5336 | A | New | 【U611】【TC】油耗界面的瞬时油耗km/L的量程刻度显示错误 |  |  | Software | YCUI6
FPHASEVCDC-5332 | A | New | 【U611】【TC】仪表首次上电油耗界面的瞬时油耗进度条一直处于0刻度 |  |  | Software | CZHU13
FPHASEVCDC-5329 | A | New | 【U611】【ADAS】DAS报警无法触发 |  |  | Software | CZHU13
FPHASEVCDC-5328 | A | New | 【U611】【ADAS】TSR功能无法使用 |  |  | Software | CZHU13
FPHASEVCDC-5325 | A | New | 【U611】【ADAS】Distance Indication Function not Display |  |  | Software | CZHU13
FPHASEVCDC-5322 | A | New | 【U611】【Warning】W989.8无法触发 |  |  | Software | HXU17
FPHASEVCDC-5321 | A | New | 【U611】【Warning】2.88章节 W4333 W4441无法触发 |  |  | Software | KAI2
FPHASEVCDC-5315 | A | New | 【U611】【Warnings】W381报警时，轮胎与胎压值未高亮 |  |  | Software | HXU17
FPHASEVCDC-5313 | A | New | 【U611】【Warnings】胎压报警W381中的胎压数据不响应 |  |  | Software | HXU17
FPHASEVCDC-5311 | A | New | 【U611】【Warnings】w381报警单位错乱 |  |  | Software | CZHU13
FPHASEVCDC-5305 | A | New | 【U611】【Warning】Chapter 2.123warning 无法触发 |  |  | Software | XFENG8
FPHASEVCDC-5304 | A | Resolved | 【U611】【Warning】W4231无法触发 |  |  | Software | XFENG8
FPHASEVCDC-5301 | A | New | 【U611】【Warning】W510无法触发 |  |  | Software | HXU17
FPHASEVCDC-5290 | A | New | 【U611】【Warnings】2.76章节报警无法触发 |  |  | Software | KAI2
FPHASEVCDC-5285 | A | Analyzing | 【U611】【Chime】IVI发声，0X220节点输出错误 |  |  | Software | GLONG2
FPHASEVCDC-5282 | A | Analyzing | 【U611】【Chime】IVI发声，2.6章节中声音所对应的0X220节点输出错误 |  |  | Software | GLONG2
FPHASEVCDC-5281 | A | Analyzing | 【U611】【Chime】IVI发声，Auto_Start_Stop_Chime_Status_Flag声音0X220节点输出错误 |  |  | Software | GLONG2
FPHASEVCDC-5277 | A | Analyzing | 【U611】【Chime】IVI发声，Message_Center_Informational_Warning_Chime_Status_Flag声音0X220节点输出错误 |  |  | Software | GLONG2
FPHASEVCDC-5276 | A | Analyzing | 【U611】【Chime】IVI发声，Message_Center_Hard_Warning_Chime_Status_Flag声音0X220节点输出错误 |  |  | Software | GLONG2
FPHASEVCDC-5275 | A | Analyzing | 【U611】【Chime】IVI发声，Message_Center_Soft_Warning_Chime_Status_Flag声音0X220节点输出错误 |  |  | Software | GLONG2
FPHASEVCDC-5266 | A | New | 【U611】【TC】胎压各数据常显0 |  |  | Software | CZHU13
FPHASEVCDC-5265 | A | New | 【U611】【TC】胎压单位显示错乱 |  |  | Software | CZHU13
FPHASEVCDC-5255 | A | New | 【U611】【Chime】IVI发声，触发Crank模式下的声音报警，无Chime音 |  |  | Software | CZHU13
FPHASEVCDC-5238 | A | New | 【U611】【Chime】IVI发声，触发W4438和W4439报警无Chime音 |  |  | Software | XFENG8
FPHASEVCDC-5234 | A | New | 【U611】【Warning】2.38章节无法触发 |  |  | Software | KAI2
FPHASEVCDC-5214 | A | New | 【U611】【TC】ODO里程单位响应错误 |  |  | Software | CZHU13
FPHASEVCDC-5213 | A | New | 【U611】【TC】续航里程单位响应错误 |  |  | Software | CZHU13
FPHASEVCDC-5211 | A | New | 【U611】【TC】平均油耗单位显示错乱 |  |  | Software | CZHU13
FPHASEVCDC-5210 | A | New | 【U611】【TC】小计里程单位显示错误 |  |  | Software | CZHU13
FPHASEVCDC-5209 | A | New | 【U611】【TC】行车电脑界面常显驾驶时间、平均油耗、小计里程，行车电脑设置不起作用 |  |  | Software | CZHU13
FPHASEVCDC-5208 | A | New | 【U611】【TC】只勾选行车电脑2，仪表仍然显示TRIP1 |  |  | Software | YCUI6
FPHASEVCDC-5175 | A | New | 【U611】【Telltales】 Malfunction Indicator Lamp 无法点亮 |  |  | Software | YSUN43
FPHASEVCDC-5166 | A | Fixing | 【U611】【TellTate】安全带系到未系，安全带指示灯不点亮 |  |  | Software | ZCAO5
FPHASEVCDC-5153 | A | New | 【U611】【HMI】‘车辆控制-询问退出’在IVI端找不到 |  |  | Software | CZHU13
4.Features Implemented Status
NO. | Feature List | B sample
|  | Implemented | Tester | From | To
1 | Power | NG | Li Jinpeng | 2022-05-26 | 2022-06-07
2 | Speedometer | NG | Li Jinpeng | 2022-05-26 | 2022-06-07
3 | Tachometer | NG | Li Jinpeng | 2022-05-26 | 2022-06-07
4 | Temperature | NG | Li Jinpeng | 2022-05-26 | 2022-06-07
5 | Fuel | NG | Li Jinpeng | 2022-05-26 | 2022-06-07
6 | Telltales | NG | Hu Shanshan | 2022-05-26 | 2022-06-07
7 | TC | NG | Du Xiaohui | 2022-05-26 | 2022-06-07
8 | OAT | OK | Li Jinpeng | 2022-05-26 | 2022-06-07
9 | ODO | OK | Du Xiaohui | 2022-05-26 | 2022-06-07
10 | Gear | NG | Yan Wenzheng | 2022-05-26 | 2022-06-07
11 | PopupWarning | NG | Meng Yan/Yu Qunqun/Yang Yuanjian/Li Qin | 2022-05-26 | 2022-06-07
12 | SoundWarning | NG | Meng Yan/Yu Qunqun/Yang Yuanjian/Li Qin | 2022-05-26 | 2022-06-07
13 | ADAS | NG | Yan Wenzheng | 2022-05-26 | 2022-06-07
14 | AR Navigation | NI
15 | Compass | NG | Yu Qunqun | 2022-05-26 | 2022-06-07
16 | ETM | NI
17 | IOD | NG | Yu Qunqun | 2022-05-26 | 2022-06-07
18 | Setup | NG | Du Xiaohui | 2022-05-26 | 2022-06-07
19 | Welcome-Goodbye Strategy | NG | Yan Wenzheng | 2022-05-26 | 2022-06-07
20 | Output | NI
21 | V2I | NI
22 | 方向盘 | NI
5.New Defects Metrics
Defects Metrics | [6 empty] | Redmine系统： 1、缺陷分为四类： Top\A\B\C
NO. | Feature List | Total Defects | Top | A（High) | B（Middle） | C（low）
1 | Power | 1 | 1 | 0 | 0 | 0
2 | Speedometer | 4 | 0 | 2 | 2 | 0
3 | Tachometer | 1 | 0 | 0 | 1 | 0
4 | Temperature | 2 | 0 | 0 | 2 | 0
5 | Fuel | 1 | 0 | 1 | 0 | 0
6 | Telltales | 26 | 0 | 2 | 24 | 0
7 | TC | 23 | 0 | 11 | 12 | 0
8 | OAT | 0 | 0 | 0 | 0 | 0
9 | ODO | 1 | 0 | 0 | 1 | 0
10 | Gear | 0 | 0 | 0 | 0 | 0
11 | PopupWarning | 77 | 0 | 16 | 61 | 0
12 | SoundWarning | 19 | 0 | 9 | 10 | 0
13 | HMI | 9 | 0 | 1 | 8 | 0
14 | ADAS | 31 | 0 | 12 | 19 | 0
15 | AR Navigation | 0 | 0 | 0 | 0 | 0
16 | Compass | 0 | 0 | 0 | 0 | 0
17 | ETM | 0 | 0 | 0 | 0 | 0
18 | IOD | 0 | 0 | 0 | 0 | 0
19 | Setup | 0 | 0 | 0 | 0 | 0
20 | Welcome-Goodbye Strategy | 0 | 0 | 0 | 0 | 0
21 | Output | 0 | 0 | 0 | 0 | 0
22 | V2I | 0 | 0 | 0 | 0 | 0
23 | 方向盘 | 0 | 0 | 0 | 0 | 0
Total |  | 195 | 1 | 54 | 140 | 0
Percentage(%) |  |  | 0.5128% | 27.69% | 71.79% | 0%
6.Test Case Status
NO. | Test Case | Total | Pass | Faild | Block | % Test Pass Rate | % Test Fail Rate
1 | Power | 231 | 216 | 15 | 0 | 93.51% | 6.494% | 1
2 | Speedometer | 357 | 312 | 5 | 40 | 98.42% | 1.577% | 1
3 | Tachometer | 180 | 168 | 2 | 10 | 98.82% | 1.176% | 1
4 | Temperature | 116 | 116 | 0 | 0 | 100% | 0% | 1
5 | Fuel | 402 | 268 | 1 | 133 | 99.63% | 0.3717% | 1
6 | Telltales | 2327 | 2132 | 76 | 119 | 96.56% | 3.442% | 1
7 | OAT | 94 | 94 | 0 | 0 | 100% | 0% | 1
8 | ODO | 49 | 49 | 0 | 0 | 100% | 0% | 1
9 | Gear | 292 | 291 | 1 | 0 | 99.66% | 0.3425% | 1
10 | TC | 2263 | 658 | 33 | 1572 | 95.22% | 4.776% | 1
11 | PopupWarning | 13492 | 12319 | 1173 | 0 | 91.31% | 8.694% | 1
12 | SoundWarning | 3200 | 2815 | 284 | 101 | 90.84% | 9.164% | 1
13 | ADAS | 5427 | 3186 | 24 | 2217 | 99.25% | 0.7477% | 1
14 | AR Navigation | 0 | 0 | 0 | 0 | #DIV/0! | #DIV/0! | 1
15 | Compass | 96 | 96 | 0 | 0 | 100% | 0% | 1
16 | ETM | 0 | 0 | 0 | 0 | #DIV/0! | #DIV/0! | 1
17 | IOD | 1638 | 1557 | 81 | 0 | 95.05% | 4.945% | 1
18 | IVI Interface | 0 | 0 | 0 | 0 | #DIV/0! | #DIV/0! | 1
19 | Setup | 33 | 22 | 11 | 0 | 66.67% | 33.33% | 1
20 | Welcome-Goodbye Strategy | 0 | 0 | 0 | 0 | #DIV/0! | #DIV/0! | 1
21 | V2I | 0 | 0 | 0 | 0 | #DIV/0! | #DIV/0! | 1
22 | 方向盘 | 0 | 0 | 0 | 0 | #DIV/0! | #DIV/0! | 1
| Total | 30197 | 24299 | 1706 | 4192 | 93.44% | 6.56% | 1

## Sheet2 (hidden)
Custom field (发现版本) | Ford_Phase5_U611_DCV_Beta1
Count of Issue key | Column Labels
Row Labels | A | B | C | Top | Grand Total
DI-AactiveSafety | 12 | 19 |  |  | 31
DI-Buzzer/Speaker | 9 | 10 |  |  | 19
DI-Fuel | 1 |  |  |  | 1
DI-ODO/TRIP |  | 1 |  |  | 1
DI-Speedometer | 2 | 2 |  |  | 4
DI-Tachometer |  | 1 |  |  | 1
DI-TC | 11 | 12 |  |  | 23
DI-Telltales | 2 | 24 |  |  | 26
DI-Warnings_Information | 16 | 61 | 2 |  | 79
HMI | 1 | 8 |  |  | 9
Power |  |  |  | 1 | 1
Grand Total | 54 | 138 | 2 | 1 | 195

## Database
Issue key | Issue Type | Priority | Custom field (严重度) | Assignee | Summary | Description | Reporter | Status | Created | Updated | Custom field (模块) | Custom field (发现版本) | Fix Version/s | Custom field (目标版本)
FPHASEVCDC-5490 | Defect | Gating | A | YCUI6 | 【U611】【TC】IOD勾选平均车速，仪表显示"Loading map…” | CaseID: Sample:B Precondition: -Cluster at RUN state Connected devices: -EAST DC power 1.KL30=13.5v 2.0x3B2.Ignition_Status=0x4 步骤： 1.IVI侧进入设置 2.车辆控制->车辆设置->驾驶信息显示->IOD显示 3.勾选“平均车速”和“pitch and roll” 实际结果： 仪表显示"Loading map…” 期待结果： 仪表显示平均车速界面 Specification ref: CAF-PhaseV-DI_ SRD_V3.0_20220511.doc Section: Recovery: 复现概率:5/5 Test By:杜晓慧 13951775454 | XDU7 | New | 2022-06-06 17:03 | 2022-06-07 10:08 | DI-TC | Ford_Phase5_U611_DCV1
FPHASEVCDC-5473 | Defect | Immediate | B | CZHU13 | 【U611】【TC】Gallon Display Type_cfg配置为0时，平均油耗、瞬时油耗依然显示UK的计算值 | CaseID: Sample:B Precondition: -Cluster at RUN state Connected devices: -EAST DC power 1.KL30=13.5v 2.0x3B2.Ignition_Status=0x4 3.切换至IOD-油耗界面 4.当前油耗单位为Mpg 步骤： 1.ODO Count 0.6565HZ 2.喷油量 0.1HZ 3.DE0F Gallon Display Type 配置为UK 4.LifeCycMde=1 5.LifeCycMde=0 实际结果： 平均油耗、瞬时油耗显示38.6 期待结果： 平均油耗、瞬时油耗显示30.7 Specification ref: CAF-PhaseV-DI_ SRD_V3.0_20220511.doc Section: Recovery: 复现概率:5/5 Test By:杜晓慧 13951775454 | XDU7 | New | 2022-06-06 16:12 | 2022-06-06 16:12 | DI-TC | Ford_Phase5_U611_DCV_Beta1
FPHASEVCDC-5470 | Defect | Normal | B | YCUI6 | 【U611】【车速表】双车速与巡航车速显示区域有重叠现象发生 | CaseID: Sample:B Precondition: -Cluster at RUN state Connected devices: -EAST DC power 1.配置Speedometer Secondary Scale为1 步骤： 1.切换单位为英里 2.调出双车速 3.调出巡航车速界面 实际结果： 1.双车速与巡航车速界面有重叠现象发生 期待结果： 1.双车速与巡航车速界面不重叠 Specification ref: CAF-PhaseV-DI_ SRD_V2.3_20220415 Section: Recovery: 复现概率: 5/5 Test By:李锦鹏 15256804585 | JLI97 | New | 2022-06-06 15:52 | 2022-06-07 10:08 | HMI | Ford_Phase5_U611_DCV_Beta1
FPHASEVCDC-5415 | Defect | Normal | B | XFENG8 | 【U611】【Warnings】W1087显示不正确，未响应具体策略 | CaseID: Sample:A Precondition: -Cluster at RUN state EAST DC power 1.BAT ON 2.0x3B2.Ignition_Status=4 步骤： 1、BAT OFF 2、BAT ON 3、0x38D.Keycode_Status=8 实际结果： 触发w1087，显示为# 期待结果： 触发w1087，显示为99997 Reference: warning 3.2 chapter 2.86 复现概率:10/10 Test By:杨元健 18551659808 | YYANG58 | New | 2022-06-04 15:20 | 2022-06-07 10:37 | DI-Warnings_Information | Ford_Phase5_U611_DCV_Beta1
FPHASEVCDC-5411 | Defect | Normal | A | ZCAO5 | 【U611】【车速表】双车速配置为英里时，无法调出 | CaseID: Sample:B Precondition: -Cluster at RUN state Connected devices: -EAST DC power 1.配置Speedometer Secondary Scale为1 步骤： 1.切换单位为英里 2.调出双车速 实际结果： 1.双车速无法调出 期待结果： 1.正常调出双车速 Specification ref: CAF-PhaseV-DI_ SRD_V2.3_20220415 Section: Recovery: 复现概率: 5/5 Test By:李锦鹏 15256804585 | JLI97 | Resolved | 2022-06-04 14:46 | 2022-06-07 10:03 | DI-Speedometer | Ford_Phase5_U611_DCV_Beta1 | Ford_Phase5_U611_DCV0 | Ford_Phase5_U611_DCV0
FPHASEVCDC-5410 | Defect | Normal | B | CZHU13 | 【U611】【Warning】安全带从系到未系触发W299，对应未系的座椅未显示红色 | CaseID: Sample:A Precondition: -Cluster at RUN state Connected devices: -EAST DC power 1.KL30=13.5v 2.0x3B2.Ignition_Status=0x4 步骤： 1. 配置DE0A Seatbelt Warning Market=FMVSS 2. DE0D RxCy_Seatbelt_cfg=1/3,DE0DRxCy_Belt_Minder_Chime_Cfg=1 3. 0x4C FirstRowBuckleDriver=1->2 实际结果： 4 W299对应未系的座椅未显示红色 期待结果： 4 W299对应未系的座椅应该显示红色； 初始化显示未系的对应座椅也未显示红色 Specification ref: TT_V2.4_20220415 复现概率:5/5 Test By:余群群 18895315393 | QYU8 | New | 2022-06-04 14:43 | 2022-06-04 14:43 | DI-Warnings_Information | Ford_Phase5_U611_DCV_Beta1
FPHASEVCDC-5409 | Defect | Normal | B | GLONG2 | 【U611】【Chime】CEA_Chime_2_Chime_Status_Flag 、CEA_Chime_3_Chime_Status_Flag报警音错误 | CaseID: Sample:A Precondition: -Cluster at RUN state EAST DC power 1.BAT ON 步骤： 1、BAT ON，0x3B2.Ignition_Status=4 2、ClrExitAsstChime_D_Rq=2/3 实际结果： CEA_Chime_2_Chime_Status_Flag 、CEA_Chime_3_Chime_Status_Flag ACT响6声 期待结果： 长响 Reference: Warning 2.45 复现概率:10/10 Test By:杨元健 18551659808 | YYANG58 | Analyzing | 2022-06-04 14:40 | 2022-06-06 11:29 | DI-Buzzer/Speaker | Ford_Phase5_U611_DCV_Beta1
FPHASEVCDC-5408 | Defect | Normal | B | CZHU13 | 【U611】【Warning】所有安全带系上，IOD页面座椅显示绿色，触发任意报警后取消，IOD安全带座椅先显示灰色再显示绿色 | CaseID: Sample:A2 Precondition: -Cluster at RUN state Connected devices: -EAST DC power 1.KL30=13.5v 2.0x3B2.Ignition_Status=0x4 3. IOD页面显示 步骤： 1. 配置DE0A Seatbelt Warning Market=FMVSS 2. DE0D RxCy_Seatbelt_cfg=1/3 3. 所有座椅安全带信号beleted，座椅occupied 4. 触发W215 实际结果： 5.IOD安全带座椅先显示灰色再显示绿色 期待结果： 5.IOD安全带座椅一直显示绿色 Specification ref: TT_V2.4_20220415 复现概率:5/5 Test By:余群群 18895315393 | QYU8 | New | 2022-06-04 14:38 | 2022-06-04 14:38 | DI-Warnings_Information | Ford_Phase5_U611_DCV_Beta1
FPHASEVCDC-5406 | Defect | Normal | A | ZCAO5 | 【U611】【车速表】车速表切换单位，切换下方两个选项英里和公里单位相反 | CaseID: Sample:B Precondition: -Cluster at RUN state Connected devices: -EAST DC power 操作步骤 1.切换公英制单位 实际结果： 1。切换为英里显示为公里，切换公里显示为英里 期待结果： 1.正确切换单位 Specification ref: CAF-PhaseV-DI_ SRD_V2.3_20220415 Section: Recovery: 复现概率: 5/5 Test By:李锦鹏 15256804585 | JLI97 | Resolved | 2022-06-04 14:36 | 2022-06-07 10:03 | DI-Speedometer | Ford_Phase5_U611_DCV_Beta1 | Ford_Phase5_U611_DCV0 | Ford_Phase5_U611_DCV0
FPHASEVCDC-5405 | Defect | Normal | B | CZHU13 | 【U611】【Warning】触发第二排后左和后右安全带未系，等待报警时间结束后，IDO第三排座椅显示红色 | CaseID: Sample:A Precondition: -Cluster at RUN state Connected devices: -EAST DC power 1.KL30=13.5v 2.0x3B2.Ignition_Status=0x4 3. IOD页面显示 步骤： 1. 配置DE0A Seatbelt Warning Market=FMVSS 2. DE0D RxCy_Seatbelt_cfg=1/3 3. 0x4C SecondRowBuckleDriver =1->2&0x382 Row2DrvPrsnc_D_Actl=1 0x4C SecondRowBucklePsngr =1->2&0x382 Row2PsngrPrsnc_D_Act=1 4. 0x202 VehVActlEng_D_Qf =3 &Veh_V_ActlEng =10 5. 等待63s后 实际结果： 5. IDO第三排座椅显示红色 期待结果： 5. IDO第二排座椅显示红色 Specification ref: TT_V2.4_20220415 复现概率:5/5 Test By:余群群 18895315393 | QYU8 | New | 2022-06-04 14:34 | 2022-06-04 14:34 | DI-Warnings_Information | Ford_Phase5_U611_DCV_Beta1
FPHASEVCDC-5399 | Defect | Normal | B | XFENG8 | 【U611】【Warning】W225显示错误 | CaseID: Sample:B Precondition: -Cluster at RUN state EAST DC power 1.BAT ON 2.0x3B2.Ignition_Status=4 步骤： 1、FuelLvl_PCM_Cfg配置为PCM 2、通过IVI设置,度量单位为公制 3、FuelLvlWarn_D_ActlEng=0x7 (DteLevel1MyKey) 实际结果： 显示Fuel Level Low {##0} mi to Empty 期待结果： Fuel level low {###} km to empty Specification ref: RTT_V3.1_20220529 Section: Recovery: 复现概率: 5/5 胡珊珊 18851672720 | SHU11 | New | 2022-06-04 13:54 | 2022-06-06 16:31 | DI-Warnings_Information | Ford_Phase5_U611_DCV_Beta1
FPHASEVCDC-5397 | Defect | Normal | B | XFENG8 | 【U611】【Warning】Trailer_Aftermarket_Module_ Missing_Status_Flag为active时，W4370仍能弹出 | CaseID: Sample:A Precondition: -Cluster at RUN state EAST DC power 1.BAT ON 2. 0x3B2.Ignition_Status=4 步骤： 1、DE0A Trailer Lighting=1 2、DE0A Trailer Brake e2e Signal Protection=1 3. 0x4DE.TrlrBrkCtl2_B_Falt 0x4DE.TrlrBrkCtl2BFalt_No_Cnt 0x4DE TrlrBrkCtl2BFalt_No_Cs 信号丢失大于600ms 实际结果： 3. W4370仍能触发 期待结果： 3. W4370不能触发 复现概率:5/5 Test By:余群群 18895315393 | QYU8 | New | 2022-06-04 13:39 | 2022-06-06 15:44 | DI-Warnings_Information | Ford_Phase5_U611_DCV_Beta1
FPHASEVCDC-5396 | Defect | Normal | A | CZHU13 | 【U611】【Fuel】燃油表配置为单通道时，仍然受两个通道控制 | {color:#484848}CaseID:{color} {color:#484848}Sample:B{color} {color:#484848}Precondition:{color} {color:#484848}-Cluster at RUN state{color} {color:#484848}Connected devices:{color} {color:#484848}-EAST DC power{color} {color:#484848}1.KL30=13.5v{color} {color:#484848}2.0x3B2.Ignition_Status=0x4{color} {color:#484848}步骤：{color} {color:#484848}1.配置# of Fuel Senders为0 Number of Fuel Tanks为0{color} {color:#484848}2.燃油配置成IPC时，同时调节通道1和通道2{color} {color:#484848}实际结果：{color} {color:#484848}1.燃油受通道1和2同时控制{color} {color:#484848}期待结果：{color} {color:#484848}1.燃油只受硬线通道1控制{color} {color:#484848}Specification ref:{color} {color:#002000}Gauges_V2.2_20220402{color} {color:#484848}Section:{color} {color:#484848}Recovery:{color} {color:#484848}复现概率: 5/5{color} {color:#484848}Test By:李锦鹏 15256804585{color} | JLI97 | New | 2022-06-04 13:35 | 2022-06-04 13:35 | DI-Fuel | Ford_Phase5_U611_DCV_Beta1
FPHASEVCDC-5395 | Defect | Normal | A | XFENG8 | 【U611】【Warning】W4245,W4246无法触发 | CaseID: Sample:B Precondition: -Cluster at RUN state EAST DC power 1.BAT ON 2.0x3B2.Ignition_Status=4 步骤： 1、FuelLvl_PCM_Cfg配置为PCM 2、通过IVI设置,度量单位为英制，公制 3、FuelLvlWarn_D_ActlEng=0x3 (DteLevel1MyKey) 实际结果： W4245,W4246无法触发 期待结果： W4245,W4246可以触发 Specification ref: RTT_V3.1_20220529 Section: Recovery: 复现概率: 5/5 胡珊珊 18851672720 | SHU11 | New | 2022-06-04 13:28 | 2022-06-04 13:28 | DI-Warnings_Information | Ford_Phase5_U611_DCV_Beta1
FPHASEVCDC-5391 | Defect | Normal | B | HXU17 | 【U611】【HMI】触发W4436时弹窗上没有图标显示 | CaseID: Sample:A Precondition: -Cluster at RUN state EAST DC power 1.BAT ON 2. 0x3B2.Ignition_Status=4 3. IVI发声 步骤： 1、DE0A FuelLvl_PCM=1 2、0x424 FuelLvlWarn_D_ActlEng=1 实际结果： 弹窗上无图标显示 期待结果： 弹窗上有图标显示 RTT_V3.1_20220529 复现概率:5/5 Test By:胡珊珊 18851672720 | SHU11 | New | 2022-06-04 11:18 | 2022-06-06 09:20 | HMI | Ford_Phase5_U611_DCV_Beta1
FPHASEVCDC-5386 | Defect | Normal | B | CZHU13 | 【U611】【Chime】IVI发声，触发0x3AA FpaChime_D_Rq=15声音从仪表发声 | CaseID: Sample:A Precondition: -Cluster at RUN state EAST DC power 1.BAT ON 2.0x3B2.Ignition_Status=4 3.声音通道为IVI发声 步骤： 1、0x3AA FpaChime_D_Rq=15 实际结果： 1. 0x220 8 10 01 00 00 FF 00 00 00，声音从仪表发声 期待结果： 1. 声音从IVI发声 复现率：5/5 Tester：余群群 18895315393 | QYU8 | New | 2022-06-03 21:48 | 2022-06-03 21:48 | DI-Buzzer/Speaker | Ford_Phase5_U611_DCV_Beta1
FPHASEVCDC-5385 | Defect | Normal | B | HXU17 | 【U611】【Warnings】W3373 在DrLatchFrMsgTxt_D_Rq Signal = DrLatchFlMsgTxt_D_Rq Signal=1时无法触发，在DrLatchRlMsgTxt_D_Rq Signal =DrLatchRrMsgTxt_D_Rq Signal=1时触发后无Icon图标 | CaseID: Sample:A Precondition: -Cluster at RUN state Connected devices: -EAST DC power 1.KL30=13.5v 2.0x3B2.Ignition_Status=0x4 步骤： 1、eLatch_Cfg = 1 2、LockMsgTxt_D_Rq Signal = 0 3、DrLatchMsgTxt_D_Rq Signal = 4、DrLatchFrMsgTxt_D_Rq Signal =DrLatchFlMsgTxt_D_Rq Signal =DrLatchRlMsgTxt_D_Rq Signal =DrLatchRrMsgTxt_D_Rq Signal=1 实际结果： DrLatchFrMsgTxt_D_Rq Signal = DrLatchFlMsgTxt_D_Rq Signal=1时 无法触发 DrLatchRlMsgTxt_D_Rq Signal =DrLatchRrMsgTxt_D_Rq Signal=1时触发 无Icon图标 期待结果： DrLatchFrMsgTxt_D_Rq Signal =DrLatchFlMsgTxt_D_Rq Signal =DrLatchRlMsgTxt_D_Rq Signal =DrLatchRrMsgTxt_D_Rq Signal=1时触发3373 显示Icon图标 Reference: warning 3.2 chapter 2.118 复现概率:10/10 Test By:杨元健 18551659808 | YYANG58 | New | 2022-06-03 21:47 | 2022-06-06 16:32 | DI-Warnings_Information | Ford_Phase5_U611_DCV_Beta1
FPHASEVCDC-5383 | Defect | Normal | B | HXU17 | 【U611】【Warnings】W3372 Icon图标未显示 | CaseID: Sample:A Precondition: -Cluster at RUN state Connected devices: -EAST DC power 1.KL30=13.5v 2.0x3B2.Ignition_Status=0x4 步骤： 1、eLatch_Cfg = 1 2、LockMsgTxt_D_Rq Signal = 6 3、DrLatchMsgTxt_D_Rq Signal =0 4、DrLatchFrMsgTxt_D_Rq Signal =DrLatchFlMsgTxt_D_Rq Signal =DrLatchRlMsgTxt_D_Rq Signal =DrLatchRrMsgTxt_D_Rq Signal=X 实际结果： Icon图标未显示 期待结果： 按需求显示 Reference: warning 3.2 chapter 2.118 复现概率:10/10 Test By:杨元健 18551659808 | YYANG58 | New | 2022-06-03 21:34 | 2022-06-06 09:19 | DI-Warnings_Information | Ford_Phase5_U611_DCV_Beta1
FPHASEVCDC-5381 | Defect | Normal | A | QYU8 | 【U611】【Chime】IVI发声，触发0x305 MemSwtchPsngrFdbck_B_Rq=1 ，Memory_Feedback_Chime_ Status_Flag没有声音输出 | CaseID: Sample:A Precondition: -Cluster at RUN state EAST DC power 1.BAT ON 2.0x3B2.Ignition_Status=4 3.声音通道为IVI发声 步骤： 1、0x305 MemSwtchPsngrFdbck_B_Rq=1 实际结果： 1. 0x220 8 10 01 00 00 FF 00 00 00 仪表也无声音输出 期待结果： 1. Memory_Feedback_Chime_ Status_Flag有声音输出 复现率：5/5 Tester：余群群 18895315393 | QYU8 | New | 2022-06-03 21:29 | 2022-06-03 21:29 | DI-Buzzer/Speaker | Ford_Phase5_U611_DCV_Beta1
FPHASEVCDC-5380 | Defect | Normal | B | HXU17 | 【U611】【Warnings】W3370 Icon图标错误 | CaseID: Sample:A Precondition: -Cluster at RUN state Connected devices: -EAST DC power 1.KL30=13.5v 2.0x3B2.Ignition_Status=0x1 步骤： 1、eLatch_Cfg = 1 2、LockMsgTxt_D_Rq Signal = 5 3、DrLatchMsgTxt_D_Rq Signal =X 4、DrLatchFrMsgTxt_D_Rq Signal =DrLatchFlMsgTxt_D_Rq Signal =DrLatchRlMsgTxt_D_Rq Signal =DrLatchRrMsgTxt_D_Rq Signal=X 实际结果： Icon图标错误 期待结果： 按需求显示 Reference: warning 3.2 chapter 2.118 复现概率:10/10 Test By:杨元健 18551659808 | YYANG58 | New | 2022-06-03 21:21 | 2022-06-06 09:19 | DI-Warnings_Information | Ford_Phase5_U611_DCV_Beta1
FPHASEVCDC-5379 | Defect | High | A | ZLIAO1 | 【U611】【ADAS】IACC功能无法正常触发 | CaseID: Sample:A2 Precondition: -Cluster at RUN state Connected devices: -EAST DC power 1.KL30=13.5v 2.0x3B2.Ignition_Status=0x4 3.iACC_Cfg=0x1 步骤： 1.IaccVadjReas_D_Dsply=0x1 实际结果： 2.iACC_RTT OFF 期待结果： 2.iACC_RTT ON Specification ref: U611_ADAS_V3.1_20220516.docx Section: Recovery: 复现概率:5/5 Test By:钱考伟 18012915216 | JLI97 | New | 2022-06-03 21:19 | 2022-06-06 14:34 | DI-AactiveSafety | Ford_Phase5_U611_DCV_Beta1
FPHASEVCDC-5377 | Defect | High | A | SDAI3 | 【U611】【ADAS】NCC功能无法正常触发 | CaseID: Sample:A2 Precondition: -Cluster at RUN state Connected devices: -EAST DC power 1.KL30=13.5v 2.0x3B2.Ignition_Status=0x4 3.Adaptive_Cruise_Cfg=enable or disable 步骤： 1.AccMemEnbl_B_RqDrv=0x0 2.CcStat_D_Actl=Active 实际结果： 2.无法进入ADAS页面 期待结果： 2.进入ADAS页面当前导航模式为NCC Specification ref: U611_ADAS_V3.1_20220516.docx Section: Recovery: 复现概率:5/5 Test By:钱考伟 18012915216 | JLI97 | Resolved | 2022-06-03 21:13 | 2022-06-06 11:46 | DI-AactiveSafety | Ford_Phase5_U611_DCV_Beta1 | Ford_Phase5_CDX707_DCV0 | Ford_Phase5_CDX707_DCV0
FPHASEVCDC-5376 | Defect | Normal | B | CZHU13 | 【U611】【ADAS】触发TjaWarn_D_Rq=0x1，ADAS车道消失，无法触发TJA_CANC_LKS状态 | CaseID: Sample:A2 Precondition: -Cluster at RUN state Connected devices: -EAST DC power 1.KL30=13.5v 2.0x3B2.Ignition_Status=0x4 3.Traffic_Jam_Assist_Cfg = 0x1 (Enabled)OR Hwy_Assist_Cfg = 0x1 ( Enabled) 步骤： 1.TjaWarn_D_Rq=0x1 实际结果： 1.ADAS车道消失，无法触发TJA_CANC_LKS状态 期待结果： 1.TJA_CANC_LKS display Specification ref: U611_ADAS_V3.1_20220516.docx Section: Recovery: 复现概率:5/5 Test By:钱考伟 18012915216 | JLI97 | New | 2022-06-03 21:05 | 2022-06-03 21:05 | DI-AactiveSafety | Ford_Phase5_U611_DCV_Beta1
FPHASEVCDC-5375 | Defect | Normal | B | SDAI3 | 【U611】【ADAS】Traffic_Jam_Assist_Cfg = Enabled (0x1)ORHwy_Assist_Cfg = Enabled (0x1)，TjaWarn_D_Rq=0x1无法触发对应状态 | CaseID: Sample:A2 Precondition: -Cluster at RUN state Connected devices: -EAST DC power 1.KL30=13.5v 2.0x3B2.Ignition_Status=0x4 3.Traffic_Jam_Assist_Cfg = 0x1 (Enabled)OR Hwy_Assist_Cfg = 0x1 ( Enabled) 步骤： 1.TjaWarn_D_Rq=0x1 实际结果： 1.无法触发Lane_Centering_Assist_Canceled_MC_Warn_Status_Flag 期待结果： 1.Lane_Centering_Assist_Canceled_MC_Warn_Status_Flag ON Specification ref: U611_ADAS_V3.1_20220516.docx Section: Recovery: 复现概率:5/5 Test By:钱考伟 18012915216 | JLI97 | Reopen | 2022-06-03 21:01 | 2022-06-06 16:51 | DI-AactiveSafety | Ford_Phase5_U611_DCV_Beta1
FPHASEVCDC-5372 | Defect | Normal | B | CZHU13 | 【U611】【ADAS】触发TJA_STANDBY，无法显示蓝色状态指示灯 | CaseID: Sample:A2 Precondition: -Cluster at RUN state Connected devices: -EAST DC power 1.KL30=13.5v 2.0x3B2.Ignition_Status=0x4 3.Traffic_Jam_Assist_Cfg = 0x1 (Enabled)OR Hwy_Assist_Cfg = 0x1 ( Enabled) 步骤： 1.LaActvStats_D2_Dsply=0x0 2.TjaWarn_D_Rq=0x0 3.Tja_D_Stat=0x1 4.TjaLc_D_Stat not0x5,0x6,0x7,0x8 实际结果： 1.显示绿色指示灯 期待结果： 1.显示蓝色指示灯 Specification ref: U611_ADAS_V3.1_20220516.docx Section: Recovery: 复现概率:5/5 Test By:钱考伟 18012915216 | JLI97 | New | 2022-06-03 20:54 | 2022-06-03 20:54 | DI-AactiveSafety | Ford_Phase5_U611_DCV_Beta1
FPHASEVCDC-5370 | Defect | High | A | CZHU13 | 【U611】【ADAS】ALC功能无法触发 | CaseID: Sample:A2 Precondition: -Cluster at RUN state Connected devices: -EAST DC power 1.KL30=13.5v 2.0x3B2.Ignition_Status=0x4 3.Traffic_Jam_Assist_Cfg = 0x1 (Enabled)OR Hwy_Assist_Cfg = 0x1 ( Enabled) 步骤： 1.TjaLc_D_Stat=0x1 实际结果： 1.ALC功能无法触发 期待结果： 1.ALC_Information_Display ON Specification ref: U611_ADAS_V3.1_20220516.docx Section: Recovery: 复现概率:5/5 Test By:钱考伟 18012915216 | JLI97 | New | 2022-06-03 20:47 | 2022-06-03 20:47 | DI-AactiveSafety | Ford_Phase5_U611_DCV_Beta1
FPHASEVCDC-5369 | Defect | Normal | B | CZHU13 | 【U611】【ADAS】Traffic_Jam_Assist_Cfg = 0x1 (Enabled)OR Hwy_Assist_Cfg = 0x1 ( Enabled)，TjaLaneBias_D_Stat=0x1~0x6时，方向盘常显且与车身重合 | CaseID: Sample:A2 Precondition: -Cluster at RUN state Connected devices: -EAST DC power 1.KL30=13.5v 2.0x3B2.Ignition_Status=0x4 3.Traffic_Jam_Assist_Cfg = 0x1 (Enabled)OR Hwy_Assist_Cfg = 0x1 ( Enabled) 步骤： 1.TjaLaneBias_D_Stat=0x1~0x6 实际结果： 1.方向盘长显且与车身重合 期待结果： 1.方向盘不显示，且正常应显示在车身旁 Specification ref: U611_ADAS_V3.1_20220516.docx Section: Recovery: 复现概率:5/5 Test By:钱考伟 18012915216 | JLI97 | New | 2022-06-03 20:40 | 2022-06-03 20:40 | DI-AactiveSafety | Ford_Phase5_U611_DCV_Beta1 |  | Ford_Phase5_U611_DCV_Beta1
FPHASEVCDC-5368 | Defect | Normal | A | GLONG2 | 【U611】【Chime】燃油配置为PCM时，触发W4436无Chime输出 | CaseID: Sample:A Precondition: -Cluster at RUN state EAST DC power 1.BAT ON 2. 0x3B2.Ignition_Status=4 3. IVI发声 步骤： 1、DE0A FuelLvl_PCM=1 2、0x424 FuelLvlWarn_D_ActlEng=1 实际结果： 3. 220 8 10 01 00 00 FF 00 00 00，无声音输出 期待结果： 3. W4426有Chime输出 RTT_V3.1_20220529 复现概率:5/5 Test By:余群群 18895315393 | QYU8 | Analyzing | 2022-06-03 20:39 | 2022-06-06 11:29 | DI-Buzzer/Speaker | Ford_Phase5_U611_DCV_Beta1
FPHASEVCDC-5367 | Defect | Immediate | A | SYANG8 | 【U611】【Warning】W725 W726无法触发 | CaseID: Sample:A Precondition: -Cluster at RUN state Connected devices: -EAST DC power 1.KL30=13.5v 2.0x3B2.Ignition_Status=0x4 步骤： 1、2WD/4x4/AWD_Config = 3/5 4x4_CAN_HW_Cfg=1 AwdSrvcRqd_B_Rq Signal=1 2、2WD/4x4/AWD_Config = 2 4x4_CAN_HW_Cfg=1 AwdSrvcRqd_B_Rq Signal=1 实际结果： W725 W726无法触发 期待结果： 步骤1 触发W725 步骤2 触发W726 Reference: Warning 2.105 复现概率:10/10 Test By:杨元健 18551659808 | YYANG58 | Resolved | 2022-06-03 20:37 | 2022-06-06 15:12 | DI-Warnings_Information | Ford_Phase5_U611_DCV1
FPHASEVCDC-5366 | Defect | Normal | B | HXU17 | 【U611】【ADAS】W442文字报警无法触发 | CaseID: Sample:A2 Precondition: -Cluster at RUN state Connected devices: -EAST DC power 1.KL30=13.5v 2.0x3B2.Ignition_Status=0x4 3.BTT_Cfg配置为enable 步骤： 1.BTTLeft_D_Stat=0x7 实际结果： 1.无法触发W442 期待结果： 1.触发W442 Specification ref: U611_ADAS_V3.1_20220516.docx Section: Recovery: 复现概率:5/5 Test By:钱考伟 18012915216 | JLI97 | New | 2022-06-03 20:35 | 2022-06-06 10:36 | DI-AactiveSafety | Ford_Phase5_U611_DCV_Beta1
FPHASEVCDC-5365 | Defect | Normal | A | XFENG8 | 【U611】【Warning】W1024 无法触发 | CaseID: Sample:B Precondition: -Cluster at RUN state EAST DC power 1.BAT ON 2.0x3B2.Ignition_Status=4 步骤： 1、DE01 2WD/4x4/AWD=2（AWD） 2、0x263 .AwdSrvcRqd_B_Rq =1 or missing 3.4WD_Label_Cfg=1 实际结果： W1024 不能触发 期待结果： W1024 正常触发 Specification ref: RTT_V3.1_20220529 Section: Recovery: 复现概率: 5/5 胡珊珊 18851672720 | SHU11 | New | 2022-06-03 20:34 | 2022-06-03 20:39 | DI-Warnings_Information | Ford_Phase5_U611_DCV_Beta1
FPHASEVCDC-5364 | Defect | Normal | A | XFENG8 | 【U611】【Warning】W726 无法触发 | CaseID: Sample:B Precondition: -Cluster at RUN state EAST DC power 1.BAT ON 2.0x3B2.Ignition_Status=4 步骤： 1、DE01 2WD/4x4/AWD=2（AWD） 2、0x263 .AwdSrvcRqd_B_Rq =1 or missing 3.4WD_Label_Cfg=0 实际结果： W726 不能触发 期待结果： W726 正常触发 Specification ref: RTT_V3.1_20220529 Section: Recovery: 复现概率: 5/5 胡珊珊 18851672720 | SHU11 | New | 2022-06-03 20:32 | 2022-06-03 20:39 | DI-Warnings_Information | Ford_Phase5_U611_DCV_Beta1
FPHASEVCDC-5363 | Defect | Normal | B | CZHU13 | 【U611】【ADAS】Side_Detect_Cfg配置为enable，Cross_Traffic_Cfg配置为disable，W444和W446报警仍然可以触发 | CaseID: Sample:A2 Precondition: -Cluster at RUN state Connected devices: -EAST DC power 1.KL30=13.5v 2.0x3B2.Ignition_Status=0x4 3.Side_Detect_Cfg配置为enable 4.Cross_Traffic_Cfg配置为disable 步骤： 1.Cross_Traffic_Filt_Sys_State=0X2&Cross_Traffic_Filt_Snsr_State=0x1 2.Cross_Traffic_Filt_Sys_State=0X2&Cross_Traffic_Filt_Snsr_State=0x2 实际结果： 1.触发W446 2.触发W444 期待结果： 1.不触发W446 2.不触发W444 Specification ref: U611_ADAS_V3.1_20220516.docx Section: Recovery: 复现概率:5/5 Test By:钱考伟 18012915216 | JLI97 | New | 2022-06-03 20:31 | 2022-06-03 20:31 | DI-AactiveSafety | Ford_Phase5_U611_DCV_Beta1
FPHASEVCDC-5362 | Defect | Normal | A | HXU17 | 【U611】【ADAS】触发TjaWarn_D_Rq=0x3，W3563无文字报警弹出 | CaseID: Sample:B Precondition: -Cluster at RUN state Connected devices: -EAST DC power 1.KL30=13.5v 2.0x3B2.Ignition_Status=0x4 3.raffic_Jam_Assist_Cfg = Enabled (0x1) OR Hwy_Assist_Cfg = Enabled (0x1) 步骤： 1.触发TjaWarn_D_Rq=0x3 实际结果： 1.W3563无文字报警弹出 期待结果： 1.W3563有文字报警弹出 Specification ref: Section: Recovery: 复现概率: 5/5 Test By:严文正 17368696917 | WYAN9 | New | 2022-06-03 20:25 | 2022-06-06 10:36 | DI-AactiveSafety | Ford_Phase5_U611_DCV_Beta1
FPHASEVCDC-5361 | Defect | Normal | A | XFENG8 | 【U611】【Warning】W725 无法触发 | CaseID: Sample:B Precondition: -Cluster at RUN state EAST DC power 1.BAT ON 2.0x3B2.Ignition_Status=4 步骤： 1、DE01 2WD/4x4/AWD=3/5（4x4） 2、0x263 .AwdSrvcRqd_B_Rq =1 or missing 实际结果： W725 不能触发 期待结果： W725 正常触发 Specification ref: RTT_V3.1_20220529 Section: Recovery: 复现概率: 5/5 胡珊珊 18851672720 | SHU11 | New | 2022-06-03 20:23 | 2022-06-03 20:40 | DI-Warnings_Information | Ford_Phase5_U611_DCV_Beta1
FPHASEVCDC-5360 | Defect | Normal | B | CZHU13 | 【U611】【ADAS】Side_Detect_Cfg，Cross_Traffic_Cfg配置为enable，CtaLeft_D_Stat&CtaRight_D_Stat=0x2，CtaSnsLeft_D_Stat&CtaSnsRight_D_Stat=0x0，不应触发W444 | CaseID: Sample:A2 Precondition: -Cluster at RUN state Connected devices: -EAST DC power 1.KL30=13.5v 2.0x3B2.Ignition_Status=0x4 3.Side_Detect_Cfg，Cross_Traffic_Cfg配置为enable 步骤： 1.CtaLeft_D_Stat&CtaRight_D_Stat=0x2 2.CtaSnsLeft_D_Stat&CtaSnsRight_D_Stat=0x0 实际结果： 2.触发W444 期待结果： 2.不应触发W444 Specification ref: U611_ADAS_V3.1_20220516.docx Section: Recovery: 复现概率:5/5 Test By:钱考伟 18012915216 | JLI97 | New | 2022-06-03 20:22 | 2022-06-03 20:22 | DI-AactiveSafety | Ford_Phase5_U611_DCV_Beta1
FPHASEVCDC-5359 | Defect | Normal | B | ZLIAO1 | 【U611】【ADAS】触发Lane_Warning_Right_MC_Warn_Status_Flag绑定的W3601文字报警，ADAS车道上文字显示“已取消” | CaseID: Sample:B Precondition: -Cluster at RUN state Connected devices: -EAST DC power 1.KL30=13.5v 2.0x3B2.Ignition_Status=0x4 3.raffic_Jam_Assist_Cfg = Enabled (0x1) OR Hwy_Assist_Cfg = Enabled (0x1) 步骤： 1.触发Lane_Warning_Right_MC_Warn_Status_Flag绑定的W3601文字报警 （TjaWarn_D_Rq =0x5） 实际结果： 1.ADAS车道上文字显示“已取消” 期待结果： 1.ADAS车道上无任何文字显示 Specification ref: Section: Recovery: 复现概率: 5/5 Test By:严文正 17368696917 | WYAN9 | New | 2022-06-03 20:22 | 2022-06-06 10:37 | DI-AactiveSafety | Ford_Phase5_U611_DCV_Beta1
FPHASEVCDC-5357 | Defect | High | A | CZHU13 | 【U611】【ADAS】BLIS_RTT无法触发 | CaseID: Sample:A2 Precondition: -Cluster at RUN state Connected devices: -EAST DC power 1.KL30=13.5v 2.0x3B2.Ignition_Status=0x4 3.Side_Detect_Cfg=enable 步骤： 1.Side_Detect_Filt_Sys_State=0x0 实际结果： 1.BLIS_RTT无法触发 期待结果： 1.BLIS_RTT_Status_Flag=active Specification ref: U611_ADAS_V3.1_20220516.docx Section: Recovery: 复现概率:5/5 Test By:钱考伟 18012915216 | JLI97 | New | 2022-06-03 20:18 | 2022-06-06 16:58 | DI-AactiveSafety | Ford_Phase5_U611_DCV_Beta1
FPHASEVCDC-5356 | Defect | Normal | A | HXU17 | 【U611】【ADAS】W4237、W4238、W4241、文字报警弹出后，界面无任何文字显示 | CaseID: Sample:B Precondition: -Cluster at RUN state Connected devices: -EAST DC power 1.KL30=13.5v 2.0x3B2.Ignition_Status=0x4 3.raffic_Jam_Assist_Cfg = Enabled (0x1) OR Hwy_Assist_Cfg = Enabled (0x1) 步骤： 1.触发W4237、W4238、W4241（如：TjaMsgTxt_D_Dsply=0x4） 实际结果： 1.文字报警弹出后，界面无任何文字显示 期待结果： 1.文字报警弹出后，界面显示对应的文字 Specification ref: Section: Recovery: 复现概率: 5/5 Test By:严文正 17368696917 | WYAN9 | New | 2022-06-03 20:16 | 2022-06-06 10:29 | DI-AactiveSafety | Ford_Phase5_U611_DCV_Beta1
FPHASEVCDC-5355 | Defect | Normal | B | HXU17 | 【U611】【Warnings】W4234报警 缺少Icon图标 | CaseID: Sample:A Precondition: -Cluster at RUN state Connected devices: -EAST DC power 1.KL30=13.5v 2.0x3B2.Ignition_Status=0x4 步骤: * PT_Hyb_Cfg2 = 1/2/3/4 * 30 Minute Timer Status = X * Has BattTracHazrd_D_Stat Signal Not been received for > 5s? NO * BattTracHazrd_D_Stat Signal = 0x2 实际结果： W4234触发 没有Icon图标 期待结果： 按需求显示 Reference: Warning 2.100 复现概率:10/10 Test By:杨元健 18551659808 | YYANG58 | New | 2022-06-03 20:11 | 2022-06-06 09:18 | DI-Warnings_Information | Ford_Phase5_U611_DCV_Beta1
FPHASEVCDC-5354 | Defect | High | A | CZHU13 | 【U611】【ADAS】FCW_Cfg配置为FCW or FCW+DA，FCW_AmberRTT_Cfg配置为ON，FCWStat_MC=OFF，FCW_Telltale无法触发 | CaseID: Sample:A2 Precondition: -Cluster at RUN state Connected devices: -EAST DC power 1.KL30=13.5v 2.0x3B2.Ignition_Status=0x4 3.FCW_Cfg配置为FCW or FCW+DA 4.FCW_AmberRTT_Cfg配置为ON 步骤： 1.FCWStat_MC=OFF 实际结果： 1.FCW_Telltale无法触发 期待结果： 1.FCW_Telltale Green ON Specification ref: U611_ADAS_V3.1_20220516.docx Section: Recovery: 复现概率:5/5 Test By:钱考伟 18012915216 | JLI97 | New | 2022-06-03 20:11 | 2022-06-03 20:42 | DI-AactiveSafety | Ford_Phase5_U611_DCV_Beta1
FPHASEVCDC-5353 | Defect | Normal | B | SDAI3 | 【U611】【ADAS】Speedo_Cal_Cfg配置为EC (0x1)，0x434_DISPLAY_SPEED_SCALING和DISPLAY_SPEED_OFFSET仍然按照0x1和0x2输出 | CaseID: Sample:A2 Precondition: -Cluster at RUN state Connected devices: -EAST DC power 1.KL30=13.5v 2.0x3B2.Ignition_Status=0x4 步骤： 1.Speedo_Cal_Cfg配置为EC (0x1) 实际结果： 1.0x434_DISPLAY_SPEED_SCALING和DISPLAY_SPEED_OFFSET仍然按照0x1和0x2输出 期待结果： 1.0x434_DISPLAY_SPEED_SCALING和DISPLAY_SPEED_OFFSET输出为0x7和0x2 Specification ref: U611_ADAS_V3.1_20220516.docx Section: Recovery: 复现概率:5/5 Test By:钱考伟 18012915216 | JLI97 | Resolved | 2022-06-03 20:07 | 2022-06-06 10:57 | DI-AactiveSafety | Ford_Phase5_U611_DCV_Beta1 | Ford_Phase5_U611_DCV0 | Ford_Phase5_U611_DCV0
FPHASEVCDC-5352 | Defect | Normal | B | HXU17 | 【U611】【ADAS】W3555（ACC_BRAKE_CAP_FLASH） 、W3556（FCW_WARN_FLASH）文字报警弹框无OK按键（RGA类型可以被ok屏蔽） | CaseID: Sample:B Precondition: -Cluster at RUN state Connected devices: -EAST DC power 1.KL30=13.5v 2.0x3B2.Ignition_Status=0x4 3.AccMemEnbl_B_RqDrv=0x1 4.配置Adaptive_Cruise_Cfg为enable 步骤： 1. 触发文字报警W3555 、W3556 实际结果： 1.文字报警弹框无OK按键（RGA类型可以被ok屏蔽） 期待结果： 1.文字报警弹框有OK按键 Specification ref: Section: Recovery: 复现概率: 5/5 Test By:严文正 17368696917 | WYAN9 | New | 2022-06-03 20:01 | 2022-06-06 10:29 | DI-AactiveSafety | Ford_Phase5_U611_DCV_Beta1
FPHASEVCDC-5351 | Defect | High | A | CZHU13 | 【U611】【ADAS】Distance_Alert_Telltale 无法触发 | CaseID: Sample:A2 Precondition: -Cluster at RUN state Connected devices: -EAST DC power 1.KL30=13.5v 2.0x3B2.Ignition_Status=0x4 3.FCW_Cfg=FCW+FDA 步骤： 1.FdaStat_MC=ON 2.AccTrgDist2_D_Dsply=0x3 实际结果： 2.Distance_Alert_Telltale 无法触发 期待结果： 2.Distance_Alert_Telltale ON Specification ref: U611_ADAS_V3.1_20220516.docx Section: Recovery: 复现概率:5/5 Test By:钱考伟 18012915216 | JLI97 | New | 2022-06-03 20:00 | 2022-06-03 20:41 | DI-AactiveSafety | Ford_Phase5_U611_DCV_Beta1
FPHASEVCDC-5348 | Defect | Normal | B | CZHU13 | 【U611】【ADAS】丢失0x18A或0x165节点，无法触发W814、W1431文字报警 | CaseID: Sample:B Precondition: -Cluster at RUN state Connected devices: -EAST DC power 1.KL30=13.5v 2.0x3B2.Ignition_Status=0x4 3.AccMemEnbl_B_RqDrv=0x1 4.配置Adaptive_Cruise_Cfg为enable 步骤： 1. CcStat_D_Actl=0x4 2.AccStopMde_B_Dsply=FALSE或True 3.丢失0x18A或0x165节点 实际结果： 1.无法触发W814、W1431文字报警 期待结果： 1.触发W814、W1431文字报警 Specification ref: ADAS_V1.2_20211222 Section: Recovery: 复现概率: 5/5 Test By:严文正 17368696917 | WYAN9 | New | 2022-06-03 19:56 | 2022-06-03 19:56 | DI-AactiveSafety | Ford_Phase5_U611_DCV_Beta1
FPHASEVCDC-5347 | Defect | Normal | B | CZHU13 | 【U611】【ADAS】先触发一个报警音（如messagecenter报警音AccMsgTxt_D2_Rq=0x1），待声音播完后再触发AccWarn_D_Dsply=0x2，再由AccWarn_D_Dsply=0x2切换至0x0，会重新播放一遍上一次的报警音 | CaseID: Sample:B Precondition: -Cluster at RUN state Connected devices: -EAST DC power 1.KL30=13.5v 2.0x3B2.Ignition_Status=0x4 步骤： 1.先触发一个报警音（如messagecenter报警音AccMsgTxt_D2_Rq=0x1），待声音播完后再触发AccWarn_D_Dsply=0x2，再由AccWarn_D_Dsply=0x2切换至0x0 实际结果： 1.会重新播放一遍上一次的报警音 期待结果： 1.无报警音触发 Section: Recovery: 复现概率: 5/5 Test By:严文正 17368696917 | WYAN9 | New | 2022-06-03 19:55 | 2022-06-03 19:55 | DI-AactiveSafety | Ford_Phase5_U611_DCV_Beta1
FPHASEVCDC-5346 | Defect | Normal | B | CZHU13 | 【U611】【ADAS】Adaptive_Cruise_Cfg配置为enable，CcStat_D_Actl=Active，AccMemEnbl_B_RqDrv由CC切换成ACC，W1000文字报警弹出 | CaseID: Sample:A2 Precondition: -Cluster at RUN state Connected devices: -EAST DC power 1.KL30=13.5v 2.0x3B2.Ignition_Status=0x4 3.Adaptive_Cruise_Cfg=enable 步骤： 1.CcStat_D_Actl=active 2.AccMemEnbl_B_RqDrv由CC切换成ACC 实际结果： 2.触发W1000报警 期待结果： 2.AccMemEnbl_B_RqDrv由ACC切换成CC触发W1000报警 Specification ref: U611_ADAS_V3.1_20220516.docx Section: Recovery: 复现概率:5/5 Test By:钱考伟 18012915216 | JLI97 | New | 2022-06-03 19:52 | 2022-06-03 20:06 | DI-AactiveSafety | Ford_Phase5_U611_DCV_Beta1
FPHASEVCDC-5345 | Defect | Gating | A | CZHU13 | 【U611】【Warnings】开机动画未做导致开机动画时触发的报警无法显示 | CaseID: Sample:A Precondition: -Cluster at RUN state EAST DC power 1.BAT ON 2.0x3B2.Ignition_Status=4 步骤： 1.0x3BA.VehWlcmFrwl_D_Stat =1 2.0x3BA.VehWlcmFrwlMde_D_Stat=3 实际结果： 开机动画未做（开机动画时触发的报警无法显示） 期待结果： 开机动画正常（开机动画时触发的报警可以显示） Specification ref: Warning_V3.2 Section: Recovery: 复现概率: 5/5 李沁 15295767520 | QLI37 | New | 2022-06-03 19:51 | 2022-06-03 19:51 | DI-Warnings_Information | Ford_Phase5_U611_DCV_Beta1
FPHASEVCDC-5344 | Defect | High | A | CZHU13 | 【U611】【ADAS】Adaptive_Cruise_Cfg配置为enable，CcStat_D_Actl=Active，accLamp_D_Rq=ON，无法触发IACC_Func_Disp | CaseID: Sample:A2 Precondition: -Cluster at RUN state Connected devices: -EAST DC power 1.KL30=13.5v 2.0x3B2.Ignition_Status=0x4 3.Adaptive_Cruise_Cfg=enable 步骤： 1.CcStat_D_Actl=active 2.accLamp_D_Rq=ON 实际结果： 2.无法触发IACC_Func_Disp 期待结果： 2.IACC_Func_Disp on Specification ref: U611_ADAS_V3.1_20220516.docx Section: Recovery: 复现概率:5/5 Test By:钱考伟 18012915216 | JLI97 | New | 2022-06-03 19:49 | 2022-06-03 20:41 | DI-AactiveSafety | Ford_Phase5_U611_DCV_Beta1
FPHASEVCDC-5343 | Defect | Normal | B | CZHU13 | 【U611】【ADAS】ACC_High_Priority_Chime_Status_Flag、FCW_Chime_Status_Flag从内置功放发声（IVI侧）时，声音播放次数不符需求一声要求 | CaseID: Sample:B Precondition: -Cluster at RUN state Connected devices: -EAST DC power 1.KL30=13.5v 2.0x3B2.Ignition_Status=0x4 3. 步骤： 1.Adaptive_Cruise_Cfg=enable，AccWarn_D_Dsply=Brake_Cap_Warn或Fcw_Cfg=FCW，FcwAudioWarn_B_Rq=Yes 实际结果： 1.从内置功放发声（IVI侧）时，声音播放次数不符合需求一声要求 期待结果： 1.从内置功放发声（IVI侧）时，声音播放次数符合需求一声要求 Section: Recovery: 复现概率: 5/5 Test By:严文正 17368696917 | WYAN9 | New | 2022-06-03 19:45 | 2022-06-03 19:45 | DI-AactiveSafety | Ford_Phase5_U611_DCV_Beta1
FPHASEVCDC-5342 | Defect | Immediate | B | CZHU13 | 【U611】【TC】油耗界面的平均油耗清零后未执行33s策略 | CaseID: Sample:B Precondition: -Cluster at RUN state Connected devices: -EAST DC power 1.KL30=13.5v 2.0x3B2.Ignition_Status=0x4 3.切换至IOD-油耗界面 步骤： 1.ODO Count 0.6565HZ 2.喷油量 0.1HZ 3.AFE Reset配置为1 4.LifeCycMde=1 5.LifeCycMde=0 实际结果： 20s后平均油耗显示10km/L，缓慢变化至目标值 期待结果： 20s后平均油耗显示10.0km/L，33s后变化至目标值 Specification ref: CAF-PhaseV-DI_ SRD_V3.0_20220511.doc Section: Recovery: 复现概率:5/5 Test By:杜晓慧 13951775454 | XDU7 | New | 2022-06-03 19:44 | 2022-06-03 19:44 | DI-TC | Ford_Phase5_U611_DCV_Beta1
FPHASEVCDC-5341 | Defect | Immediate | B | CZHU13 | 【U611】【TC】AFE Reset配置为1，平均油耗清零后20s显示，未执行100m判断策略 | CaseID: Sample:B Precondition: -Cluster at RUN state Connected devices: -EAST DC power 1.KL30=13.5v 2.0x3B2.Ignition_Status=0x4 3.AFE Reset配置为1 步骤： 1.切换至IOD-TRIP1界面 2.ODO Count 0.01HZ 3.喷油量 0.1HZ 4.LifeCycMde=1 5.LifeCycMde=0 实际结果： 20s后平均油耗显示计算值 期待结果： 小计跑满100m之前都显示“--.-” Specification ref: CAF-PhaseV-DI_ SRD_V3.0_20220511.doc Section: Recovery: 复现概率:5/5 Test By:杜晓慧 13951775454 | XDU7 | New | 2022-06-03 19:43 | 2022-06-03 19:43 | DI-TC | Ford_Phase5_U611_DCV_Beta1
FPHASEVCDC-5340 | Defect | Immediate | B | CZHU13 | 【U611】【TC】ODO Count为无效值时，平均油耗仍然计算 | CaseID: Sample:B Precondition: -Cluster at RUN state Connected devices: -EAST DC power 1.KL30=13.5v 2.0x3B2.Ignition_Status=0x4 3.当前油耗单位为km/L 步骤： 1.切换至IOD-TRIP1界面 2.ODO Count 0.6565HZ 3.喷油量 0.1HZ 4.ODO Count=51 实际结果： 平均油耗慢慢变小 期待结果： 平均油耗保持不变，不计算 Specification ref: CAF-PhaseV-DI_ SRD_V3.0_20220511.doc Section: Recovery: 复现概率:5/5 Test By:杜晓慧 13951775454 | XDU7 | New | 2022-06-03 19:42 | 2022-06-03 19:42 | DI-TC | Ford_Phase5_U611_DCV_Beta1
FPHASEVCDC-5339 | Defect | Gating | A | YCUI6 | 【U611】【TC】驾驶时间前置0不显示 | CaseID: Sample:B Precondition: -Cluster at RUN state Connected devices: -EAST DC power 1.KL30=13.5v 2.0x3B2.Ignition_Status=0x4 步骤： 1.切换至IOD-TRIP1界面 2.LifeCycMde=1 3.LifeCycMde=0 实际结果： 驾驶时间显示0:00 期待结果： 驾驶时间显示0:00:00 Specification ref: CAF-PhaseV-DI_ SRD_V3.0_20220511.doc Section: Recovery: 复现概率:5/5 Test By:杜晓慧 13951775454 | XDU7 | New | 2022-06-03 19:41 | 2022-06-06 16:58 | DI-TC | Ford_Phase5_U611_DCV_Beta1
FPHASEVCDC-5338 | Defect | Immediate | B | CZHU13 | 【U611】【TC】油耗界面瞬时油耗量程刻度下方多一条线 | CaseID: Sample:B Precondition: -Cluster at RUN state Connected devices: -EAST DC power 1.KL30=13.5v 2.0x3B2.Ignition_Status=0x4 步骤： 1.ODO Count 0.6565HZ 2.喷油量 0.1HZ 3.IFE Numeric配置为0 4.切换至IOD-油耗界面 实际结果： 瞬时油耗量程刻度下方多一条线 期待结果： 油耗界面显示与wallpaper保持一致 Specification ref: CAF-PhaseV-DI_ SRD_V3.0_20220511.doc Section: Recovery: 复现概率:5/5 Test By:杜晓慧 13951775454 | XDU7 | New | 2022-06-03 19:40 | 2022-06-03 19:40 | HMI | Ford_Phase5_U611_DCV_Beta1
FPHASEVCDC-5337 | Defect | Immediate | B | CZHU13 | 【U611】【TC】AFE Reset配置为0时，油耗界面的平均油耗仍有初始值 | CaseID: Sample:B Precondition: -Cluster at RUN state Connected devices: -EAST DC power 1.KL30=13.5v 2.0x3B2.Ignition_Status=0x4 3.切换至IOD-油耗界面 步骤： 1.ODO Count 0.6565HZ 2.喷油量 0.1HZ 3.AFE Reset配置为0 4.LifeCycMde=1 5.LifeCycMde=0 实际结果： 平均油耗显示10km/L 期待结果： 平均油耗显示13.0km/L Specification ref: CAF-PhaseV-DI_ SRD_V3.0_20220511.doc Section: Recovery: 复现概率:5/5 Test By:杜晓慧 13951775454 | XDU7 | New | 2022-06-03 19:39 | 2022-06-03 19:39 | DI-TC | Ford_Phase5_U611_DCV_Beta1
FPHASEVCDC-5336 | Defect | Gating | A | YCUI6 | 【U611】【TC】油耗界面的瞬时油耗km/L的量程刻度显示错误 | CaseID: Sample:B Precondition: -Cluster at RUN state Connected devices: -EAST DC power 1.KL30=13.5v 2.0x3B2.Ignition_Status=0x4 步骤： 1.ODO Count 0.6565HZ 2.喷油量 0.1HZ 3.切换至IOD-油耗界面 4.IFE Numeric配置为0 5.油耗单位设置为km/L 实际结果： 油耗单位设置为km/L时，瞬时油耗的量程显示0-20 期待结果： 油耗单位设置为km/L时，瞬时油耗的量程显示0-30 Specification ref: CAF-PhaseV-DI_ SRD_V3.0_20220511.doc Section: Recovery: 复现概率:5/5 Test By:杜晓慧 13951775454 | XDU7 | New | 2022-06-03 19:38 | 2022-06-06 10:51 | DI-TC | Ford_Phase5_U611_DCV_Beta1
FPHASEVCDC-5333 | Defect | Immediate | B | YCUI6 | 【U611】【TC】油耗界面的瞬时油耗单位右侧没有“（Avg）"显示 | CaseID: Sample:B Precondition: -Cluster at RUN state Connected devices: -EAST DC power 1.KL30=13.5v 2.0x3B2.Ignition_Status=0x4 步骤： 1.ODO Count 0.6565HZ 2.喷油量 0.1HZ 3.切换至IOD-油耗界面 实际结果： 瞬时油耗单位右侧没有“（Avg）"显示 期待结果： 瞬时油耗单位右侧有“（Avg）"显示，与wallpaper保持一致 Specification ref: CAF-PhaseV-DI_ SRD_V3.0_20220511.doc Section: Recovery: 复现概率:5/5 Test By:杜晓慧 13951775454 | XDU7 | New | 2022-06-03 19:37 | 2022-06-06 10:51 | DI-TC | Ford_Phase5_U611_DCV_Beta1
FPHASEVCDC-5332 | Defect | Gating | A | CZHU13 | 【U611】【TC】仪表首次上电油耗界面的瞬时油耗进度条一直处于0刻度 | CaseID: Sample:B Precondition: -Cluster at RUN state Connected devices: -EAST DC power 1.KL30=13.5v 2.0x3B2.Ignition_Status=0x4 3.切换至IOD-油耗界面 步骤： 1.ODO Count 0.6565HZ 2.喷油量 0.1HZ 3.IFE Numeric配置为0 4.IFE_Per Hour配置为1 5.Veh_V_ActlEng=10 6.确认瞬时油耗进度条正常显示后BAT OFF 7.BAT ON 实际结果： 瞬时油耗进度条一直处于0刻度 期待结果： 瞬时油耗进度条与BAT OFF前的位置保持一致 Specification ref: CAF-PhaseV-DI_ SRD_V3.0_20220511.doc Section: Recovery: 复现概率:5/5 Test By:杜晓慧 13951775454 | XDU7 | New | 2022-06-03 19:36 | 2022-06-03 19:36 | DI-TC | Ford_Phase5_U611_DCV_Beta1
FPHASEVCDC-5331 | Defect | Normal | B | XFENG8 | 【U611】【Warnings】W1822报警逻辑有误 | CaseID: Sample:A Precondition: -Cluster at RUN state EAST DC power 1.BAT ON 步骤： # BAT ON，Ignition_Status = 1/4 # PT_Hyb_Cfg2 =0x2/0x3 # ReFuelSysStat_D_Dsply Signal = 0x3 # ECMMILRequest signal <>Off(0x0) # TrnIpcDsplyMde_D_Actl signa =Park( 0x0) # TrnIpcDsplyMde_D_Stat signa = 0x0/0x1/0x2/0x3 期待结果： 按需求，步骤4、5、6为{color:#ff0000}<>Off、X、X{color}时，{color:#ff0000}触发W1822{color}。 实际结果 当4.ECMMILRequest signal <>Off(0x0)、5.TrnIpcDsplyMde_D_Actl signa =Park( 0x0)时 若6.TrnIpcDsplyMde_D_Stat signa ={color:#ff0000} 0x0/0x2/0x3{color}，W1822无法触发； 若6.TrnIpcDsplyMde_D_Stat signa ={color:#ff0000} 0x1{color}时，触发W1824，报警音响5声。(应该还是触发W1822) Reference: warning 3.0 chapter 2.92 复现概率:10/10 Test By:杨元健 18551659808 | YYANG58 | Analyzing | 2022-06-03 19:21 | 2022-06-06 17:26 | DI-Warnings_Information | Ford_Phase5_U611_DCV_Beta1 | Ford_Phase5_U611_DCV0 | Ford_Phase5_U611_DCV0
FPHASEVCDC-5330 | Defect | Normal | B | CZHU13 | 【U611】【ADAS】Adaptive Cruise配置为ensable，AccMemEnbl_B_RqDrv=0x1时，AccDeny_B_RqIpc=true | CaseID: Sample:A2 Precondition: -Cluster at RUN state Connected devices: -EAST DC power 1.KL30=13.5v 2.0x3B2.Ignition_Status=0x4 3.Adaptive_Cruise_Cfg=enable 步骤： 1.AccMemEnbl_B_RqDrv=0x1 实际结果： 1.AccDeny_B_RqIpc=true 期待结果： 1.AccDeny_B_RqIpc=false Specification ref: U611_ADAS_V3.1_20220516.docx Section: Recovery: 复现概率:5/5 Test By:钱考伟 18012915216 | JLI97 | New | 2022-06-03 19:10 | 2022-06-03 19:30 | DI-AactiveSafety | Ford_Phase5_U611_DCV_Beta1
FPHASEVCDC-5329 | Defect | High | A | CZHU13 | 【U611】【ADAS】DAS报警无法触发 | CaseID: Sample:A2 Precondition: -Cluster at RUN state Connected devices: -EAST DC power 1.KL30=13.5v 2.0x3B2.Ignition_Status=0x4 3.Chime_Menu_Cfg=0x1 步骤： 1.CamraStats_D_Dsply=0x0 2.DasStats_D_Dsply=0x3 3.DasAlrtLvl_D_Dsply=0x7 4.DasWarn_D_Dsply=0x1 实际结果： 4.无表现 期待结果： 4.Match HMI DAS_Warn_1 ON Specification ref: U611_ADAS_V3.1_20220516.docx Section: Recovery: 复现概率:5/5 Test By:钱考伟 18012915216 | JLI97 | New | 2022-06-03 19:07 | 2022-06-03 19:44 | DI-AactiveSafety | Ford_Phase5_U611_DCV_Beta1
FPHASEVCDC-5328 | Defect | High | A | CZHU13 | 【U611】【ADAS】TSR功能无法使用 | CaseID: Sample:A2 Precondition: -Cluster at RUN state Connected devices: -EAST DC power 1.KL30=13.5v 2.0x3B2.Ignition_Status=0x4 3.TSR_Cfg=0x1 步骤： 1.TsrOvtkStatMsgTxt_D_Rq=0x1 2.TsrOvtkMsgTxt_D_Rq=0x1 3.TsrRegionTxt_D_Stat=0x0 实际结果： 3.无表现 期待结果： 3.Match HMI LimAllWithoutRestriction_1 ON Specification ref: U611_ADAS_V3.1_20220516.docx Section: Recovery: 复现概率:5/5 Test By:钱考伟 18012915216 | JLI97 | New | 2022-06-03 19:05 | 2022-06-03 19:45 | DI-AactiveSafety | Ford_Phase5_U611_DCV_Beta1
FPHASEVCDC-5326 | Defect | Normal | B | ZLIAO1 | 【U611】【ADAS】ACC Gap display时，车体图驾驶舱内场景未显示与UI不符 | CaseID: Sample:A2 Precondition: -Cluster at RUN state Connected devices: -EAST DC power 1.KL30=13.5v 2.0x3B2.Ignition_Status=0x4 3.Adaptive_Cruise_Cfg=enable 4. CcStat_D_Actl=0x2 步骤： 1.AccTgap_B_Dsply=0x1 2.AccTgap_D_Dsply=0x1 实际结果： 2.天窗看向驾驶室只有黑色色块 期待结果： 2.天窗看下驾驶室能看到方向盘等 Specification ref: U611_ADAS_V3.1_20220516.docx Section: Recovery: 复现概率:5/5 Test By:钱考伟 18012915216 | JLI97 | New | 2022-06-03 19:02 | 2022-06-06 10:43 | DI-AactiveSafety | Ford_Phase5_U611_DCV_Beta1
FPHASEVCDC-5325 | Defect | High | A | CZHU13 | 【U611】【ADAS】Distance Indication Function not Display | CaseID: Sample:A2 Precondition: -Cluster at RUN state Connected devices: -EAST DC power 1.KL30=13.5v 2.0x3B2.Ignition_Status=0x4 3.FCW_Cfg=0x2 步骤： 1.CcStat_D_Actl=0x0 2.AccTrgDist2_D_Dsply=0x1 实际结果： 2.DI_Standy 不显示 期待结果： 2.Match HMI DI_STANDBY ON Specification ref: U611_ADAS_V3.1_20220516.docx Section: Recovery: 复现概率:5/5 Test By:钱考伟 18012915216 | JLI97 | New | 2022-06-03 18:59 | 2022-06-03 21:06 | DI-AactiveSafety | Ford_Phase5_U611_DCV_Beta1
FPHASEVCDC-5323 | Defect | Normal | B | HXU17 | 【U611】【Warning】W3380弹框显示Netural，要求显示Amber | CaseID: Sample:A Precondition: -Cluster at RUN state Connected devices: -EAST DC power 1.KL30=13.5v 2.0x3B2.Ignition_Status=0x4 步骤： 1.DE0A TMwithType_Cfg=2/3 2. 0x481 TerrStat_D_RqDsply=5 实际结果： 2. W3380弹框显示Netural 期待结果： 2. W3380弹框显示Amber Specification ref: warning_V3.2_20220524 复现概率:5/5 Test By:余群群 18895315393 | QYU8 | New | 2022-06-03 18:59 | 2022-06-06 09:18 | DI-Warnings_Information | Ford_Phase5_U611_DCV_Beta1
FPHASEVCDC-5322 | Defect | Normal | A | HXU17 | 【U611】【Warning】W989.8无法触发 | CaseID: Sample:A Precondition: -Cluster at RUN state EAST DC power 1.BAT ON 步骤： 1、BAT ON，0x3B2.Ignition_Status=4 2、DE0A Terrain Man. with Type=1/2/3 3. 0x481 TerrStat_D_RqDsply=8/9 实际结果： 3. W989.8无法触发 期待结果： 3. W989.8正常显示 复现概率:5/5 Test By:余群群 18895315393 | QYU8 | New | 2022-06-03 18:56 | 2022-06-06 16:31 | DI-Warnings_Information | Ford_Phase5_U611_DCV_Beta1
FPHASEVCDC-5321 | Defect | Immediate | A | KAI2 | 【U611】【Warning】2.88章节 W4333 W4441无法触发 | CaseID: Sample:A Precondition: -Cluster at RUN state Connected devices: -EAST DC power 1.KL30=13.5v 2.0x3B2.Ignition_Status=0x4 步骤： 1、VehStrtInhbt_D_Dsply Signal = 5 FleetInhibitPhoneNumber_St Signal = X 2、VehStrtInhbt_D_Dsply Signal = 7 FleetInhibitPhoneNumber_St Signal = X 实际结果： 步骤1 未触发W4333 步骤2 未触发W4441 期待结果： 步骤1 触发W4333 步骤2 触发W4441 Reference: Warning 2.88 复现概率:10/10 Test By:杨元健 18551659808 | YYANG58 | New | 2022-06-03 18:55 | 2022-06-03 18:56 | DI-Warnings_Information | Ford_Phase5_U611_DCV_Beta1
FPHASEVCDC-5320 | Defect | Normal | B | HXU17 | 【U611】【Warning】W3383弹框显示Netural，要求显示Amber | CaseID: Sample:A Precondition: -Cluster at RUN state Connected devices: -EAST DC power 1.KL30=13.5v 2.0x3B2.Ignition_Status=0x4 步骤： 1.DE0A TMwithType_Cfg=2/3 2. 0x481 TerrStat_D_RqDsply=2 实际结果： 2. W3383弹框显示Netural 期待结果： 2. W3383弹框显示Amber Specification ref: warning_V3.2_20220524 复现概率:5/5 Test By:余群群 18895315393 | QYU8 | New | 2022-06-03 18:54 | 2022-06-06 09:18 | DI-Warnings_Information | Ford_Phase5_U611_DCV_Beta1
FPHASEVCDC-5319 | Defect | Normal | B | CZHU13 | 【U611】【ADAS】AccStopStat_D_Dsply=0x1，ADAS页面直接关闭 | CaseID: Sample:A2 Precondition: -Cluster at RUN state Connected devices: -EAST DC power 1.KL30=13.5v 2.0x3B2.Ignition_Status=0x4 3.Adaptive_Cruise_Cfg=enable 步骤： 1.CcStat_D_Actl=0x2 2.AccStopRes_B_Dsply=0x1 3.AccStopStat_D_Dsply=0x1 实际结果： 3.ADAS页面关闭 期待结果： 3.Match HMI T_SGACC_AUTO_RES ON Specification ref: U611_ADAS_V3.1_20220516.docx Section: Recovery: 复现概率:5/5 Test By:钱考伟 18012915216 | JLI97 | New | 2022-06-03 18:54 | 2022-06-03 19:44 | DI-AactiveSafety | Ford_Phase5_U611_DCV_Beta1
FPHASEVCDC-5318 | Defect | Normal | B | HXU17 | 【U611】【Warning】W989.2弹框显示red，要求显示Amber | CaseID: Sample:A Precondition: -Cluster at RUN state Connected devices: -EAST DC power 1.KL30=13.5v 2.0x3B2.Ignition_Status=0x4 步骤： 1.DE0A TMwithType_Cfg=1/2/3 2. 0x481 TerrStat_D_RqDsply=1 实际结果： 2. W989.2弹框显示red 期待结果： 2. W989.2弹框显示Amber Specification ref: warning_V3.2_20220524 复现概率:5/5 Test By:余群群 18895315393 | QYU8 | New | 2022-06-03 18:53 | 2022-06-06 09:18 | DI-Warnings_Information | Ford_Phase5_U611_DCV_Beta1
FPHASEVCDC-5317 | Defect | Normal | B | HXU17 | 【U611】【Warning】W989.2、W989.3、W3383、W989.4、W989.5、W3380弹框中的icon不显示 | CaseID: Sample:A Precondition: -Cluster at RUN state Connected devices: -EAST DC power 1.KL30=13.5v 2.0x3B2.Ignition_Status=0x4 步骤： 1.DE0A TMwithType_Cfg=1/2/3 2. 0x481 TerrStat_D_RqDsply=1 W989.2 3. 0x481 TerrStat_D_RqDsply=2 W989.3、W3383 4. 0x481 TerrStat_D_RqDsply=3 W989.4 5. 0x481 TerrStat_D_RqDsply=4 W3380 6. 0x481 TerrStat_D_RqDsply=5 W3380 实际结果 2. W989.2、W989.3、W3383、W989.4、W989.5、W3380弹框中的icon不显示 期待结果： 2. W989.2弹框中J.930的icon不显示、W989.3和W3383弹框中J.931的icon不显示、W989.4弹框中J.932的icon不显示、W989.5弹框中J.933的icon不显示、W3380弹框中J.934的icon不显示 Specification ref: warning_V3.2_20220524 复现概率:5/5 Test By:余群群 18895315393 | QYU8 | New | 2022-06-03 18:52 | 2022-06-06 09:17 | DI-Warnings_Information | Ford_Phase5_U611_DCV_Beta1
FPHASEVCDC-5316 | Defect | Normal | B | CZHU13 | 【U611】【ADAS】巡航指示灯显示逻辑有误 | CaseID: Sample:A2 Precondition: -Cluster at RUN state Connected devices: -EAST DC power 1.KL30=13.5v 2.0x3B2.Ignition_Status=0x4 3.Adaptive_Cruise_Cfg=enable 步骤： 1.CcStat_D_Actl=0x2 2.CcStat_D_Actl=0x4 实际结果： 1.显示SET 2.巡航指示灯灰色 期待结果： 1.巡航指示灯灰色 2.巡航指示灯蓝色 Specification ref: U611_ADAS_V3.1_20220516.docx Section: Recovery: 复现概率:5/5 Test By:钱考伟 18012915216 | JLI97 | New | 2022-06-03 18:49 | 2022-06-03 19:45 | DI-AactiveSafety | Ford_Phase5_U611_DCV_Beta1
FPHASEVCDC-5315 | Defect | Gating | A | HXU17 | 【U611】【Warnings】W381报警时，轮胎与胎压值未高亮 | CaseID: Sample:B Precondition: -Cluster at RUN state Connected devices: -EAST DC power 1.KL30=13.5v 2.0x3B2.Ignition_Status=0x4 步骤： 1.切换至TC-胎压界面 2.Tire_Press_XX_Stat=2/4 实际结果： 胎压界面轮胎与胎压值未高亮 期待结果： 胎压界面轮胎与胎压值高亮 Specification ref: RTT_V3.1 Section: Recovery: 复现概率:5/5 Test By:李沁 15295767520 | QLI37 | New | 2022-06-03 18:48 | 2022-06-06 10:44 | DI-Warnings_Information | Ford_Phase5_U611_DCV_Beta1
FPHASEVCDC-5314 | Defect | Normal | B | ZLIAO1 | 【U611】【ADAS】ADAS页面与转速重叠 | CaseID: Sample:A2 Precondition: -Cluster at RUN state Connected devices: -EAST DC power 1.KL30=13.5v 2.0x3B2.Ignition_Status=0x4 步骤： 1.CcStat_D_Actl=0x2 实际结果： 1.ADAS页面与转速重叠 期待结果： 1.不显示转速页面 Specification ref: U611_ADAS_V3.1_20220516.docx Section: Recovery: 复现概率:5/5 Test By:钱考伟 18012915216 | JLI97 | New | 2022-06-03 18:45 | 2022-06-06 10:44 | DI-AactiveSafety | Ford_Phase5_U611_DCV_Beta1
FPHASEVCDC-5313 | Defect | Gating | A | HXU17 | 【U611】【Warnings】胎压报警W381中的胎压数据不响应 | CaseID: Sample:A Precondition: -Cluster at RUN state EAST DC power 1.BAT ON 2.0x3B2.Ignition_Status=4 步骤： 1、胎压单位设置为psi 2、TPMS Cfg=1，TPMS_By_Location=1，车速为0 3、0x3B4.Tire_Press_System_Stat=3，触发w381 4、Tire_Press_XX_Data=300 5、查看W381单位显示 实际结果： 胎压报警W381中的胎压数据不响应 期待结果： 胎压报警W381中的胎压数据响应 Specification ref: Warning V3.2 Section: Recovery: 复现概率: 10/10 Test By:李沁 15295767520 | QLI37 | New | 2022-06-03 18:45 | 2022-06-06 10:45 | DI-Warnings_Information | Ford_Phase5_U611_DCV_Beta1
FPHASEVCDC-5311 | Defect | Gating | A | CZHU13 | 【U611】【Warnings】w381报警单位错乱 | CaseID: Sample:A Precondition: -Cluster at RUN state EAST DC power 1.BAT ON 2.0x3B2.Ignition_Status=4 步骤： 1、胎压单位设置为psi 2、TPMS Cfg=1，TPMS_By_Location=1，车速为0 3、0x3B4.Tire_Press_System_Stat=3，触发w381 4、胎压单位设置为psi/bar/kpa（IVI端设置） 5、查看W381单位显示 实际结果： w381报警单位错乱 期待结果： w381报警单位正确对应 Specification ref: Warning V3.2 Section: Recovery: 复现概率: 10/10 Test By:李沁 15295767520 | QLI37 | New | 2022-06-03 18:34 | 2022-06-03 18:34 | DI-Warnings_Information | Ford_Phase5_U611_DCV_Beta1
FPHASEVCDC-5309 | Defect | Normal | B | HXU17 | 【U611】【Warning】W502弹框显示red，要求显示Amber | CaseID: Sample:A Precondition: -Cluster at RUN state EAST DC power 1.BAT ON 步骤： 1、BAT ON，0x3B2.Ignition_Status=4 2、0x416 TRLR_SWAY_EVNT_IN_PROGRESS=1 实际结果： 2. W502弹框显示red 期待结果： 2. W502弹框显示Amber 复现概率:5/5 Test By:余群群 18895315393 | QYU8 | New | 2022-06-03 18:06 | 2022-06-06 09:17 | DI-Warnings_Information | Ford_Phase5_U611_DCV_Beta1
FPHASEVCDC-5308 | Defect | Normal | B | CQIAO | 【U611】【HMI】切换语言单位时，右下角里程单位会跳变 | CaseID: Sample:B Precondition: -Cluster at RUN state Connected devices: -EAST DC power 1.KL30=13.5v 2.0x3B2.Ignition_Status=0x4 测试步骤： 1.Default Language_cfg=1 2. Default Language_cfg=2 实际结果： 右下角里程单位会跳变 期待结果： 右下角里程单位不跳变 Specification ref: Warning_V3.2_20220524 Section: Recovery: 复现概率：twice Test By:胡珊珊 18851672720 | SHU11 | New | 2022-06-03 18:04 | 2022-06-06 16:31 | HMI | Ford_Phase5_U611_DCV_Beta1
FPHASEVCDC-5305 | Defect | Normal | A | XFENG8 | 【U611】【Warning】Chapter 2.123warning 无法触发 | CaseID: Sample:A Precondition: -Cluster at RUN state EAST DC power 1.BAT ON 步骤： 1、BAT ON，0x3B2.Ignition_Status=4 2、0x233.VgfZone_D_Stat=1/2/3(W4437/W4438/W4439) 实际结果： 2. W4437/W4438/W4439无法触发 期待结果： 2. W4437/W4438/W4439正常触发 复现概率:5/5 Test By:余群群 18895315393 | QYU8 | New | 2022-06-03 17:23 | 2022-06-06 15:25 | DI-Warnings_Information | Ford_Phase5_U611_DCV_Beta1
FPHASEVCDC-5304 | Defect | Normal | A | XFENG8 | 【U611】【Warning】W4231无法触发 | CaseID: Sample:A2 Precondition: -Cluster at RUN state Connected devices: -EAST DC power 1.KL30=13.5v 2.0x3B2.Ignition_Status=0x1 步骤： 1. 0x4A2 AwdStat2_D_RqDsply=3 2. 或者0x420 PrkBrkMsgTxt_D2_Rq=1 实际结果： 2. W4231无法触发 期待结果： 2. W4231正常触发 Specification ref: warning_V3.2_20220524(chapter1.20) 复现概率:5/5 Test By:余群群 18895315393 | QYU8 | Resolved | 2022-06-03 17:21 | 2022-06-06 15:35 | DI-Warnings_Information | Ford_Phase5_U611_DCV_Beta1 | Ford_Phase5_U611_DCV0 | Ford_Phase5_U611_DCV0
FPHASEVCDC-5303 | Defect | Normal | B | SZOU5 | 【U611】【车速表】车速表进度条显示与UI不符。 | CaseID: Sample:B Precondition: -Cluster at RUN state Connected devices: -EAST DC power 1.点亮仪表 步骤：发送车速数值 实际结果： 1.仪表车速表进度条区域与UI不符 期待结果： 1.仪表车速表进度条区域与UI相同 Specification ref: CAF-PhaseV-DI_ SRD_V2.3_20220415 Section: Recovery: 复现概率: 5/5 Test By:李锦鹏 15256804585 | JLI97 | New | 2022-06-03 17:18 | 2022-06-06 16:30 | DI-Speedometer | Ford_Phase5_U611_DCV_Beta1
FPHASEVCDC-5302 | Defect | Normal | B | XFENG8 | 【U611】【Warning】DE0ATrailer_Lighting_Cfg配置为0时，Chapter 2.133相关报警仍能触发 | CaseID: Sample:A Precondition: -Cluster at RUN state EAST DC power 1.BAT ON 2. 0x3B2.Ignition_Status=4 步骤： 1、DE0ATrailer_Lighting_Cfg=1 2. 0x443 TurnLampTrlrRl_B_Stat=1 实际结果： 3. W1872无法触发 期待结果： 3. W1872正常触发，相同的问题还有W1871，W515，W518，W1874，W1875 复现概率:5/5 Test By:余群群 18895315393 | QYU8 | New | 2022-06-03 17:18 | 2022-06-06 15:51 | DI-Warnings_Information | Ford_Phase5_U611_DCV_Beta1
FPHASEVCDC-5301 | Defect | Normal | A | HXU17 | 【U611】【Warning】W510无法触发 | CaseID: Sample:A Precondition: -Cluster at RUN state EAST DC power 1.BAT ON 步骤： 1、BAT ON，0x3B2.Ignition_Status=4 2、DE08Trailer_Brake_Cfg配置为1 3. 0x445 TrlrBrkCtl_B_Falt=1或者Trailer_Aftermarket_Module_Missing_Status_Flag 为active 实际结果： 3. W510无法触发 期待结果： 3. W510正常 复现概率:5/5 Test By:余群群 18895315393 | QYU8 | New | 2022-06-03 17:11 | 2022-06-06 16:30 | DI-Warnings_Information | Ford_Phase5_U611_DCV_Beta1
FPHASEVCDC-5300 | Defect | Normal | B | CZHU13 | 【U611】【Warning】DE0A Settings_Menu_Cfg配置为1，Trailer_Connected_MC_Status_Flag为active，仍能触发W518 | CaseID: Sample:A Precondition: -Cluster at RUN state EAST DC power 1.BAT ON 2. 0x3B2.Ignition_Status=4 步骤： 1、DE0A Settings_Menu_Cfg=1 2、DE08Trailer_Brake_Cfg配置为1 3. 0x445 TrlrBrkActCnnct_B_Act=1 实际结果： 3. W518仍能触发 期待结果： 3. W518不能触发 复现概率:5/5 Test By:余群群 18895315393 | QYU8 | New | 2022-06-03 17:09 | 2022-06-03 17:09 | DI-Warnings_Information | Ford_Phase5_U611_DCV_Beta1
FPHASEVCDC-5298 | Defect | Normal | B | XFENG8 | 【U611】【Warning】DE08 Trailer_Brake_Cfg配置为1，输出信号TRAILER_BRAKE_CONFIG 信号未置1 | CaseID: Sample:A Precondition: -Cluster at RUN state EAST DC power 1.BAT ON 2. 0x3B2.Ignition_Status=4 步骤： 1、DE08 Trailer_Brake_Cf=1 实际结果： 1. 0x430 TRAILER_BRAKE_CONFIG =0 期待结果： 1. 0x430 TRAILER_BRAKE_CONFIG =1 复现概率:5/5 Test By:余群群 18895315393 | QYU8 | New | 2022-06-03 17:06 | 2022-06-06 15:51 | DI-Warnings_Information | Ford_Phase5_U611_DCV_Beta1
FPHASEVCDC-5294 | Defect | Normal | B | SZOU5 | 【U611】【转速表】转速表进度条显示与UI图不同 | CaseID: Sample:B Precondition: -Cluster at RUN state Connected devices: -EAST DC power 1.配置Tachometer Gauge为0 步骤：设置转速表从0到8000 实际结果： 1.转速表进度条与UI不符 期待结果： 1.转速表进度条显示与UI相同 Specification ref: CAF-PhaseV-DI_ SRD_V2.3_20220415 Section: Recovery: 复现概率: 5/5 Test By:李锦鹏 15256804585 | JLI97 | New | 2022-06-03 16:56 | 2022-06-06 16:25 | DI-Tachometer | Ford_Phase5_U611_DCV_Beta1
FPHASEVCDC-5293 | Defect | Normal | B | HXU17 | 【U611】【Warnings】W728 Message Color应为Amber，实为Red | CaseID: Sample:A Precondition: -Cluster at RUN state Connected devices: -EAST DC power 1.KL30=13.5v 2.0x3B2.Ignition_Status=0x1 步骤: 1、PT_Hyb_Cfg2 != 1 2、2WD_4x4_AWD_Cfg = 3/5 3、AwdStat_D_RqDsply Signal = 0x12 实际结果： W728 Message Color为Red 期待结果： W728 Message Color为Amber Reference: Warning 2.80 复现概率:10/10 Test By:杨元健 18551659808 | YYANG58 | New | 2022-06-03 16:21 | 2022-06-06 09:16 | DI-Warnings_Information | Ford_Phase5_U611_DCV_Beta1
FPHASEVCDC-5292 | Defect | Normal | B | XFENG8 | 【U611】【转速表】配置Tachometer Gauge为0 ，只有转速表进度条功能关闭， | CaseID: Sample:B Precondition: -Cluster at RUN state Connected devices: -EAST DC power 1.配置Tachometer Gauge为0 步骤：发送转速数值 实际结果： 1.仪表只显示转速表数值显示部分 期待结果： 1.不显示转速表数值显示区域及进度条区域 {color:#172b4d} {color} Specification ref: CAF-PhaseV-DI_ SRD_V2.3_20220415 {color:#172b4d} {color} Section: {color:#172b4d} {color} Recovery: {color:#172b4d} {color} 复现概率: 5/5 {color:#172b4d} {color} Test By:李锦鹏 15256804585 | JLI97 | New | 2022-06-03 16:18 | 2022-06-03 17:13 | DI-Speedometer | Ford_Phase5_U611_DCV_Beta1
FPHASEVCDC-5290 | Defect | Immediate | A | KAI2 | 【U611】【Warnings】2.76章节报警无法触发 | CaseID: Sample:A Precondition: -Cluster at RUN state Connected devices: -EAST DC power 1.KL30=13.5v 2.0x3B2.Ignition_Status=0x4 步骤： 1、AdvanceTrac_HB_Ctl_Cfg = 1 2、AdvanceTrac_Cfg = 0 3、DrvSlipCtlMdeMsg_D_Rq Signal = 1/2/3/4/5/7/8/9/10/12 实际结果： 所有报警都无法触发 无报警音 期待结果： 按需求触发 Reference: Warning 2.76 复现概率:10/10 Test By:杨元健 18551659808 | YYANG58 | New | 2022-06-03 15:40 | 2022-06-03 15:40 | DI-Warnings_Information | Ford_Phase5_U611_DCV_Beta1
FPHASEVCDC-5289 | Defect | Normal | B | HXU17 | 【U611】【Warnings】W974 文本框颜色不对 应为amber 实为red | CaseID: Sample:A Precondition: -Cluster at RUN state Connected devices: -EAST DC power 1.KL30=13.5v 2.0x3B2.Ignition_Status=0x4 步骤; 1.Display_Units_MC =X 2.HILL_DESC_MC = 0/6->2 实际结果： 文本框为red 期待结果： 文本框为amber Reference: Warning 2.75 复现概率:10/10 Test By:杨元健 18551659808 | YYANG58 | New | 2022-06-03 15:12 | 2022-06-06 09:16 | DI-Warnings_Information | Ford_Phase5_U611_DCV_Beta1
FPHASEVCDC-5287 | Defect | Normal | B | HXU17 | 【U611】【Warnings】2.75章节 所有报警都缺少Icon图标（W4290除外） | CaseID: Sample:A Precondition: -Cluster at RUN state Connected devices: -EAST DC power 1.KL30=13.5v 2.0x3B2.Ignition_Status=0x4 步骤： 1、Display_Units_MC = X 2、按需求触发报警 实际结果： W974 W976 W977.2 W977.3 W977 W977.1 W978 W979 W980 都 缺少Icon图标 期待结果： W974 W976 W977.2 W977.3 W977 W977.1 W978 W979 W980 都 有Icon图标 Reference: Warning 2.75 复现概率:10/10 Test By:杨元健 18551659808 | YYANG58 | New | 2022-06-03 15:05 | 2022-06-06 09:16 | DI-Warnings_Information | Ford_Phase5_U611_DCV_Beta1
FPHASEVCDC-5286 | Defect | Normal | B | GLONG2 | 【U611】【Chime】IVI发声，Limited模式下触发W605 的PRNDL_Not_In_Park_Chime_Status_Flag2，未长鸣 | "CaseID: Sample:A Precondition: -Cluster at RUN state Connected devices: -EAST DC power 1.KL30=13.5v 2.0x3B2.Ignition_Status=0x1 步骤： 1、Shift_By_Wire_Cfg=0 2、0x430.ePRNDL_Mode=1 3、Transmission_ Type_Cfg=0 4、PrkLckCtl_D_Allw_Cfg=1 5、Neutral_Tow_Cfg=0 6、DrStatDrv_B_Actl=0 7、LifeCycMde_D_Actl=0 8、Veh_V_ActlEng=0，VehVActlEng_D_Qf=2 9、GearLvrPos_D_Actl=1 10. DrStatDrv_B_Actl=1 实际结果： 1. PRNDL_Not_In_Park_Chime_Status_Flag2 响15声停止 期待结果： 1. PRNDL_Not_In_Park_Chime_Status_Flag2 长鸣 复现概率:10/10 Test By:李沁 15295767520 | QLI37 | Analyzing | 2022-06-03 14:57 | 2022-06-06 11:29 | DI-Buzzer/Speaker | Ford_Phase5_U611_DCV_Beta1
FPHASEVCDC-5285 | Defect | Gating | A | GLONG2 | 【U611】【Chime】IVI发声，0X220节点输出错误 | CaseID: Sample:A Precondition: -Cluster at RUN state EAST DC power 1.BAT ON 2.IVI发声（Brand=lincoln，DSOchime=2，Smart DSP =3，Chime Generator=1, LifeCycMde_D_Actl=normal） 步骤： 1、BAT ON，0x3B2.Ignition_Status=4 2、触发所有声音 3、查看0X220节点ChimeId_No_Rq信号输出 （由于IVI下声音输出全部错误，故此单覆盖未提的输出单） 实际结果： 0X220节点输出错误 期待结果： 0X220节点输出正确 复现概率:10/10 Test By:李沁 15295767520 | QLI37 | Analyzing | 2022-06-03 14:30 | 2022-06-06 11:27 | DI-Buzzer/Speaker | Ford_Phase5_U611_DCV_Beta1
FPHASEVCDC-5283 | Defect | Normal | B | HXU17 | 【U611】【Warnings】W4387在电源模式从Limit 切换到Normal/Crank 报警不显示 | CaseID: Sample:A Precondition: -Cluster at RUN state Connected devices: -EAST DC power 1.KL30=13.5v 2.0x3B2.Ignition_Status=0x1 步骤: 1、NfcDevc_D_Dsply = 4 2、0x3B2.Ignition_Status=0x1->0x4/0x8 实际结果： 电源模式切换后 报警不显示 要重新触发后才显示 期待结果： 电源模式切换 报警依旧显示 Reference: Warning 2.73 复现概率:10/10 Test By:杨元健 18551659808 | YYANG58 | New | 2022-06-03 14:16 | 2022-06-06 16:30 | DI-Warnings_Information | Ford_Phase5_U611_DCV_Beta1
FPHASEVCDC-5282 | Defect | Gating | A | GLONG2 | 【U611】【Chime】IVI发声，2.6章节中声音所对应的0X220节点输出错误 | CaseID: Sample:A Precondition: -Cluster at RUN state EAST DC power 1.BAT ON 2.IVI发声（Brand=lincoln，DSOchime=2，Smart DSP =3，Chime Generator=1, LifeCycMde_D_Actl=normal） 步骤： 1、BAT ON，0x3B2.Ignition_Status=4 2、发送Auto_Start_Stop_Chime_Status_Flag类型的报警音 3、发送Active_Park_Informational_Chime_Status_Flag类型的报警音 4、发送Active_Park_Space_Found_Chime_Status_Flag类型的报警音 5、发送Active_Park_2_Burst_Chime_Status_Flag类型的报警音 6、发送Active_Park_4_Burst_Chime_Status_Flag类型的报警音 3、查看0X220节点ChimeId_No_Rq信号输出 实际结果： Auto_Start_Stop_Chime_Status_Flag：0X220.ChimeId_No_Rq=0xF Active_Park_Informational_Chime_Status_Flag：0X220.ChimeId_No_Rq=0x11 Active_Park_Space_Found_Chime_Status_Flag：0X220.ChimeId_No_Rq=0x10 Active_Park_2_Burst_Chime_Status_Flag：0X220.ChimeId_No_Rq=0x12 Active_Park_4_Burst_Chime_Status_Flag：0X220.ChimeId_No_Rq=0x13 期待结果： Auto_Start_Stop_Chime_Status_Flag：0X220.ChimeId_No_Rq=0x12 Active_Park_Informational_Chime_Status_Flag：0X220.ChimeId_No_Rq=0x13 Active_Park_Space_Found_Chime_Status_Flag：0X220.ChimeId_No_Rq=0x14 Active_Park_2_Burst_Chime_Status_Flag：0X220.ChimeId_No_Rq=0x15 Active_Park_4_Burst_Chime_Status_Flag：0X220.ChimeId_No_Rq=0x16 复现概率:10/10 Test By:李沁 15295767520 | QLI37 | Analyzing | 2022-06-03 14:14 | 2022-06-06 11:27 | DI-Buzzer/Speaker | Ford_Phase5_U611_DCV_Beta1
FPHASEVCDC-5281 | Defect | Normal | A | GLONG2 | 【U611】【Chime】IVI发声，Auto_Start_Stop_Chime_Status_Flag声音0X220节点输出错误 | CaseID: Sample:A Precondition: -Cluster at RUN state EAST DC power 1.BAT ON 2.IVI发声（Brand=lincoln，DSOchime=2，Smart DSP =3，Chime Generator=1, LifeCycMde_D_Actl=normal） 步骤： 1、BAT ON，0x3B2.Ignition_Status=4 2、发送Auto_Start_Stop_Chime_Status_Flag类型的报警音(2.5章节) 3、查看0X220节点ChimeId_No_Rq信号输出 实际结果： 0X220.ChimeId_No_Rq=0x47 期待结果： 0X220.ChimeId_No_Rq=0x4D 复现概率:10/10 Test By:李沁 15295767520 | QLI37 | Analyzing | 2022-06-03 14:10 | 2022-06-06 11:27 | DI-Buzzer/Speaker | Ford_Phase5_U611_DCV_Beta1
FPHASEVCDC-5280 | Defect | Normal | B | HXU17 | 【U611】【Warnings】W4385 W4388在电源模式从Normal/Crank切换到Limit 报警不显示 | CaseID: Sample:A Precondition: -Cluster at RUN state Connected devices: -EAST DC power 1.KL30=13.5v 2.0x3B2.Ignition_Status=0x4 步骤： 1、NfcDevc_D_Dsply = 2/5 2、0x3B2.Ignition_Status=0x4/0x8->0x1 实际结果： 电源模式切换后 报警不显示 要重新触发后才显示 期待结果： 电源模式切换 报警依旧显示 Reference: Warning 2.73 复现概率:10/10 Test By:杨元健 18551659808 | YYANG58 | New | 2022-06-03 14:04 | 2022-06-06 16:30 | DI-Warnings_Information | Ford_Phase5_U611_DCV_Beta1
FPHASEVCDC-5277 | Defect | Gating | A | GLONG2 | 【U611】【Chime】IVI发声，Message_Center_Informational_Warning_Chime_Status_Flag声音0X220节点输出错误 | CaseID: Sample:A Precondition: -Cluster at RUN state EAST DC power 1.BAT ON 2.IVI发声（Brand=lincoln，DSOchime=2，Smart DSP =3，Chime Generator=1, LifeCycMde_D_Actl=normal） 步骤： 1、BAT ON，0x3B2.Ignition_Status=4 2、发送Message_Center_Informational_Warning_Chime_Status_Flag类型的报警音 3、查看0X220节点ChimeId_No_Rq信号输出 实际结果： 0X220.ChimeId_No_Rq=0x4E 期待结果： 0X220.ChimeId_No_Rq=0x48 复现概率:10/10 Test By:李沁 15295767520 | QLI37 | Analyzing | 2022-06-03 13:48 | 2022-06-06 11:27 | DI-Buzzer/Speaker | Ford_Phase5_U611_DCV_Beta1
FPHASEVCDC-5276 | Defect | Gating | A | GLONG2 | 【U611】【Chime】IVI发声，Message_Center_Hard_Warning_Chime_Status_Flag声音0X220节点输出错误 | CaseID: Sample:A Precondition: -Cluster at RUN state EAST DC power 1.BAT ON 2.IVI发声（Brand=lincoln，DSOchime=2，Smart DSP =3，Chime Generator=1, LifeCycMde_D_Actl=normal） 步骤： 1、BAT ON，0x3B2.Ignition_Status=4 2、发送Message_Center_Hard_Warning_Chime_Status_Flag类型的报警音 3、查看0X220节点ChimeId_No_Rq信号输出 实际结果： 0X220.ChimeId_No_Rq=0x26 期待结果： 0X220.ChimeId_No_Rq=0x2A 复现概率:10/10 Test By:李沁 15295767520 | QLI37 | Analyzing | 2022-06-03 13:45 | 2022-06-06 11:27 | DI-Buzzer/Speaker | Ford_Phase5_U611_DCV_Beta1
FPHASEVCDC-5275 | Defect | Gating | A | GLONG2 | 【U611】【Chime】IVI发声，Message_Center_Soft_Warning_Chime_Status_Flag声音0X220节点输出错误 | CaseID: Sample:A Precondition: -Cluster at RUN state EAST DC power 1.BAT ON 2.IVI发声（Brand=lincoln，DSOchime=2，Smart DSP =3，Chime Generator=1, LifeCycMde_D_Actl=normal） 步骤： 1、BAT ON，0x3B2.Ignition_Status=4 2、发送Message_Center_Soft_Warning_Chime_Status_Flag类型的报警音 3、查看0X220节点ChimeId_No_Rq信号输出 实际结果： 0X220.ChimeId_No_Rq=0x30 期待结果： 0X220.ChimeId_No_Rq=0x36 复现概率:10/10 Test By:李沁 15295767520 | QLI37 | Analyzing | 2022-06-03 13:40 | 2022-06-06 11:27 | DI-Buzzer/Speaker | Ford_Phase5_U611_DCV_Beta1
FPHASEVCDC-5274 | Defect | Normal | B | HXU17 | 【U611】【Warnings】W4385 Icon图标错误 | CaseID: Sample:A Precondition: -Cluster at RUN state Connected devices: -EAST DC power 1.KL30=13.5v 2.0x3B2.Ignition_Status=0x1 步骤： 1、NfcDevc_D_Dsply=0x2 实际结果： Icon图标错误 期待结果： 按需求显示 Reference: Warning 2.73 复现概率:10/10 Test By:杨元健 18551659808 | YYANG58 | New | 2022-06-03 13:39 | 2022-06-06 09:15 | DI-Warnings_Information | Ford_Phase5_U611_DCV_Beta1
FPHASEVCDC-5273 | Defect | Normal | B | HXU17 | 【U611】【Warnings】W604 Message Color应为Amber，实为Red | CaseID: Sample:A Precondition: -Cluster at RUN state Connected devices: -EAST DC power 1.KL30=13.5v 2.0x3B2.Ignition_Status=0x1 步骤： 1、NfcDevc_D_Dsply=0x1 实际结果： W604 Message Color为Red 期待结果： W604 Message Color为Amber Reference: warning 3.2 chapter 2.73 复现概率:10/10 Test By:杨元健 18551659808 | YYANG58 | New | 2022-06-03 13:34 | 2022-06-06 09:14 | DI-Warnings_Information | Ford_Phase5_U611_DCV_Beta1
FPHASEVCDC-5272 | Defect | Normal | B | HXU17 | 【U611】【Warnings】W4381、W4473 在电源模式切换后 报警无法显示 | CaseID: Sample:A Precondition: -Cluster at RUN state Connected devices: -EAST DC power 1.KL30=13.5v 2.0x3B2.Ignition_Status=0x4 步骤： 1、StrtrMtrCtlMsgTxt_D_Rq2 Signal = 1/2 2、0x3B2.Ignition_Status=0x4->0x1->0x8 实际结果： 电源模式切换后 报警不显示 要重新触发才显示 期待结果： 电源模式切换 报警依旧显示 Reference: Warning 2.70 复现概率:10/10 Test By:杨元健 18551659808 | YYANG58 | New | 2022-06-03 13:22 | 2022-06-06 16:29 | DI-Warnings_Information | Ford_Phase5_U611_DCV_Beta1
FPHASEVCDC-5269 | Defect | Normal | B | XFENG8 | 【U611】【Warnings】2.43章节 Limit模式下PrkLckCtl_D_Allw_Cfg=2/3时 报警触发逻辑有误（PrkLckCtl_D_Allw_Cfg=1时 正常） | CaseID: Sample:A Precondition: -Cluster at RUN state Connected devices: -EAST DC power 1.KL30=13.5v 2.0x3B2.Ignition_Status=0x1 步骤： 1、Shift_By_Wire_Cfg=0 2、ePRNDL_Mode=1 3、Transmission_ Type_Cfg=0 4、PrkLckCtl_D_Allw_Cfg ={color:#ff0000}2/3{color} 5、PLC_Active_Status_Flag = {color:#ff0000}1{color} 6、Neutral_Tow_Cfg = X 7、Neutral_Tow_Enabled_MC_Status_Flag = X 8、DrStatDrv_B_Actl = 1 9、LifeCycMde_D_Actl <>1 10、Veh_V_ActlEng< 0x1F4 (<5 km/h) 11、VehVActlEng_D_Qf = X 12、GearLvrPos_D_Actl = 0x1-0xD, 0Xf 实际结果： W605触发 期待结果： W605不触发 {color:#ff0000}当PrkLckCtl_D_Allw_Cfg=1/2/3时 需要PLC_Active_Status_Flag = 0才能触发报警{color} Reference: Warning 2.43 复现概率:10/10 Test By:杨元健 18551659808 | YYANG58 | Resolved | 2022-06-03 10:38 | 2022-06-07 10:35 | DI-Warnings_Information | Ford_Phase5_U611_DCV_Beta1 | Ford_Phase5_U611_DCV0 | Ford_Phase5_U611_DCV0
FPHASEVCDC-5266 | Defect | Gating | A | CZHU13 | 【U611】【TC】胎压各数据常显0 | CaseID: Sample:B Precondition: -Cluster at RUN state Connected devices: -EAST DC power 1.KL30=13.5v 2.0x3B2.Ignition_Status=0x4 步骤： 1.切换至IOD-胎压界面 2.Tire_Press_XX_Data=50 3.胎压单位设置为bar 4.胎压单位设置为kPa 5.胎压单位设置为psi 实际结果： 各单位各胎压数据都显示0.0 期待结果： 胎压单位按照设置进行显示，胎压数据按照计算值进行显示 Specification ref: CAF-PhaseV-DI_ SRD_V3.0_20220511.doc Section: Recovery: 复现概率:5/5 Test By:杜晓慧 13951775454 | XDU7 | New | 2022-06-03 10:30 | 2022-06-03 10:30 | DI-TC | Ford_Phase5_U611_DCV_Beta1
FPHASEVCDC-5265 | Defect | Gating | A | CZHU13 | 【U611】【TC】胎压单位显示错乱 | CaseID: Sample:B Precondition: -Cluster at RUN state Connected devices: -EAST DC power 1.KL30=13.5v 2.0x3B2.Ignition_Status=0x4 步骤： 1.切换至IOD-胎压界面 2.胎压单位设置为bar 3.胎压单位设置为kPa 4.胎压单位设置为psi 实际结果： 2.胎压单位设置为bar时，仪表显示kPa 3.胎压单位设置为kPa时，仪表显示psi 4.胎压单位设置为psi时，仪表显示bar 期待结果： 仪表胎压单位按照设置进行显示 Specification ref: CAF-PhaseV-DI_ SRD_V3.0_20220511.doc Section: Recovery: 复现概率:5/5 Test By:杜晓慧 13951775454 | XDU7 | New | 2022-06-03 10:29 | 2022-06-03 10:29 | DI-TC | Ford_Phase5_U611_DCV_Beta1
FPHASEVCDC-5264 | Defect | Immediate | B | YCUI6 | 【U611】【TC】IOD勾选胎压，仪表显示油耗，IOD勾选油耗，仪表显示胎压 | CaseID: Sample:B Precondition: -Cluster at RUN state Connected devices: -EAST DC power 1.KL30=13.5v 2.0x3B2.Ignition_Status=0x4 步骤： 1.IVI侧进入设置 2.车辆控制->车辆设置->驾驶信息显示->IOD显示 3.勾选“胎压”和“pitch and roll” 4.勾选“油耗”和“pitch and roll” 实际结果： 勾选胎压，仪表显示油耗；勾选油耗，仪表显示胎压 期待结果： 勾选胎压，仪表显示胎压；勾选油耗，仪表显示油耗 Specification ref: CAF-PhaseV-DI_ SRD_V3.0_20220511.doc Section: Recovery: 复现概率:5/5 Test By:杜晓慧 13951775454 | XDU7 | New | 2022-06-03 10:28 | 2022-06-06 10:50 | DI-TC | Ford_Phase5_U611_DCV_Beta1
FPHASEVCDC-5263 | Defect | Immediate | B | CZHU13 | 【U611】【TC】平均油耗大于99.9后仍然显示99.9 | CaseID: Sample:B Precondition: -Cluster at RUN state Connected devices: -EAST DC power 1.KL30=13.5v 2.0x3B2.Ignition_Status=0x4 步骤： 1.ODO Count 0.6565HZ 2.喷油量 0.01HZ 实际结果： 平均油耗显示99.9km/L;99.9MPG 期待结果： 平均油耗显示130.4km/L;306.7MPG Specification ref: CAF-PhaseV-DI_ SRD_V3.0_20220511.doc Section: Recovery: 复现概率:5/5 Test By:杜晓慧 13951775454 | XDU7 | New | 2022-06-03 10:27 | 2022-06-04 13:31 | DI-TC | Ford_Phase5_U611_DCV_Beta1
FPHASEVCDC-5262 | Defect | Immediate | B | CZHU13 | 【U611】【TC】喷油量为0时，平均油耗显示1.0km/L | CaseID: Sample:B Precondition: -Cluster at RUN state Connected devices: -EAST DC power 1.KL30=13.5v 2.0x3B2.Ignition_Status=0x4 步骤： 1.ODO Count 0.6565HZ 2.喷油量 0HZ 实际结果： 平均油耗显示1.0km/L 期待结果： 平均油耗显示999.9km/L Specification ref: CAF-PhaseV-DI_ SRD_V3.0_20220511.doc Section: Recovery: 复现概率:5/5 Test By:杜晓慧 13951775454 | XDU7 | New | 2022-06-03 10:26 | 2022-06-03 10:26 | DI-TC | Ford_Phase5_U611_DCV_Beta1
FPHASEVCDC-5260 | Defect | Immediate | B | CZHU13 | 【U611】【TC】FuelLvl_PCM 配置为IPC后，续航里程仍响应PCM的CAN信号 | CaseID: Sample:B Precondition: -Cluster at RUN state Connected devices: -EAST DC power 1.KL30=13.5v 2.0x3B2.Ignition_Status=0x4 步骤： 1.FuelLvl_PCM 配置为IPC 2.FuelRange_L_DsplyEng=20 3.燃油传感器接入40欧姆电阻 实际结果： 续航里程显示20 期待结果： 续航里程按照采样计算显示 Specification ref: CAF-PhaseV-DI_ SRD_V3.0_20220511.doc Section: Recovery: 复现概率:5/5 Test By:杜晓慧 13951775454 | XDU7 | New | 2022-06-03 10:25 | 2022-06-03 10:25 | DI-TC | Ford_Phase5_U611_DCV_Beta1
FPHASEVCDC-5258 | Defect | Immediate Gating | B | CZHU13 | 【U611】【TC】D2下ODO可备份成功 | CaseID: Sample:B Precondition: -Cluster at RUN state Connected devices: -EAST DC power 1.KL30=13.5v 2.0x3B2.Ignition_Status=0x4 步骤： 1.Odo Delta配置为1 2.0x166 OdoTripVerify_L=100 3.IGN OFF 4.0x166 OdoTripVerify_L=0 5.0x166 OdoTripVerify_L=100 实际结果： ODO增加100 期待结果： ODO保持不变 Specification ref: CAF-PhaseV-DI_ SRD_V3.0_20220511.doc Section: Recovery: 复现概率:5/5 Test By:杜晓慧 13951775454 | XDU7 | New | 2022-06-03 10:24 | 2022-06-03 10:24 | DI-ODO/TRIP | Ford_Phase5_U611_DCV_Beta1
FPHASEVCDC-5256 | Defect | Immediate | B | YCUI6 | 【U611】【TC】续航里程为1.7km时，英制仍显示0mi | CaseID: Sample:B Precondition: -Cluster at RUN state Connected devices: -EAST DC power 1.KL30=13.5v 2.0x3B2.Ignition_Status=0x4 3.当前里程单位为英里 步骤： 1.DE0A FuelLvl_PCM配置为1 2.FuelRange_L2_DsplyEng =1.7 实际结果： 续航里程显示0mi 期待结果： 续航里程显示1mi Specification ref: CAF-PhaseV-DI_ SRD_V3.0_20220511.doc Section: Recovery: 复现概率:5/5 Test By:杜晓慧 13951775454 | XDU7 | New | 2022-06-03 10:18 | 2022-06-06 10:46 | DI-TC | Ford_Phase5_U611_DCV_Beta1
FPHASEVCDC-5255 | Defect | Gating | A | CZHU13 | 【U611】【Chime】IVI发声，触发Crank模式下的声音报警，无Chime音 | CaseID: Sample:A Precondition: -Cluster at RUN state EAST DC power 1.BAT ON 2.IVI发声（Brand=lincoln，DSOchime=2，Smart DSP =3，Chime Generator=1, LifeCycMde_D_Actl=normal） 步骤： 1、BAT ON，0x3B2.Ignition_Status=4 2、BAT ON，0x3B2.Ignition_Status=8 3、触发Crank模式下的声音报警 实际结果： 触发Crank模式下的声音报警，无Chime音 期待结果： 触发Crank模式下的声音报警，有Chime音，从仪表喇叭发声 复现概率:10/10 Test By:李沁 15295767520 | QLI37 | New | 2022-06-03 10:18 | 2022-06-06 10:32 | DI-Buzzer/Speaker | Ford_Phase5_U611_DCV_Beta1
FPHASEVCDC-5254 | Defect | Immediate | B | HXU17 | 【U611】【Warning】W3544报警无文字显示，背景框内显示空白 | CaseID: Sample:B Precondition: -Cluster at RUN state Connected devices: -EAST DC power 1.KL30=13.5v 2.0x3B2.Ignition_Status=0x4 步骤： 1.DE08 Select mode配置为1 2.SelDrvMdeMsgTxt_D_Rq=5 实际结果： W3544报警无文字显示，背景框内显示空白 期待结果： W3544报警正常显示 Specification ref: CAF-PhaseV-DI_ SRD_V3.0_20220511.doc Section: Recovery: 复现概率:5/5 Test By:杜晓慧 13951775454 | XDU7 | New | 2022-06-03 10:16 | 2022-06-06 09:20 | DI-Warnings_Information | Ford_Phase5_U611_DCV_Beta1
FPHASEVCDC-5253 | Defect | Normal | B | HXU17 | 【U611】【Warnings】W4484报警弹框无文字显示 | CaseID: Sample:A Precondition: -Cluster at RUN state EAST DC power 1.BAT ON 步骤： 1、0x3B2.Ignition_Status=4 2、0x331.Lockmsgtxt_D_Rq=7 实际结果： W4484报警弹框无文字显示 期待结果： W4484报警弹框文字正常显示 Specification ref: Warnings_V3.2 Section: Recovery: 复现概率: 5/5 Test By:李沁 15295767520 | QLI37 | New | 2022-06-03 10:12 | 2022-06-06 10:47 | DI-Warnings_Information | Ford_Phase5_U611_DCV_Beta1
FPHASEVCDC-5248 | Defect | Normal | B | CZHU13 | 【U611】【Chime】安全带编程模式未实现 | CaseID: Sample:A2 Precondition: -Cluster at RUN state Connected devices: -EAST DC power 1.KL30=13.5v 2.0x3B2.Ignition_Status=0x4 步骤： 1. DE0D Belt_Minder_Chime_Operator_Cfg=enable，DE0D {R1C1_Belt_Minder_Chime_Cfg=Enable 2. DE0D RxCy_Seatbelt_cfg=1/3 3. 0x4C FirstRowBuckleDriver=2 4. 0x202 VehVActlEng_D_Qf =3 &Veh_V_ActlEng =0 5. 0x3B2.Ignition_Status=0x1 6. 0x3B2.Ignition_Status=0x4 7. 等待8s，0x4C FirstRowBuckleDriver 1 0x4C FirstRowBuckleDriver 2 8. 步骤7 重复3次 实际结果： 8.安全带指示灯无闪烁，给车速大于8声音报警 期待结果： 8. 安全带指示灯闪烁4s，给车速大于8后无声音 注：配置为RxCy_Seatbelt_cfg=2/4，编程模式同样未实现 Specification ref: TT_V2.4_20220415 复现概率:10/10 Test By:余群群 18895315393 | QYU8 | New | 2022-06-02 18:20 | 2022-06-02 18:20 | DI-Buzzer/Speaker | Ford_Phase5_U611_DCV_Beta1
FPHASEVCDC-5245 | Defect | Normal | B | CZHU13 | 【U611】【TellTates】触发安全带声音报警，系上安全带指示灯OFF，车速降为0，安全带指示灯点亮 | CaseID: Sample:A2 Precondition: -Cluster at RUN state Connected devices: -EAST DC power 1.KL30=13.5v 2.0x3B2.Ignition_Status=0x4 步骤： 1. 配置DE0A Seatbelt Warning Market=FMVSS 2. DE0D RxCy_Seatbelt_cfg=1/3 3. 0x4C FirstRowBuckleDriver=1->2 4. 0x202 VehVActlEng_D_Qf =3 &Veh_V_ActlEng =10 5. 0x4C FirstRowBuckleDriver=1 6. 0x202Veh_V_ActlEng =0 实际结果： 6. 指示灯点亮 期待结果： 6. 指示灯off Specification ref: TT_V2.4_20220415 复现概率:5/5 Test By:余群群 18895315393 | QYU8 | New | 2022-06-02 18:04 | 2022-06-02 18:04 | DI-Telltales | Ford_Phase5_U611_DCV_Beta1
FPHASEVCDC-5244 | Defect | Normal | B | CZHU13 | 【U611】【TellTales】ECE市场下，RxCy_Seatbelt_cfg=2/4，触发安全带声音报警，车速降到小于8.5后车速大于20，弹框显示时间重新计时，声音报警一直闪烁6s停2s循环，指示灯闪烁6sOFF2s | CaseID: Sample:A2 Precondition: -Cluster at RUN state Connected devices: -EAST DC power 1.KL30=13.5v 2.0x3B2.Ignition_Status=0x4 步骤： 1. 配置DE0A Seatbelt Warning Market=ECE 2. DE0D RxCy_Seatbelt_cfg=2/4 3. 0x4C FirstRowBuckleDriver=1->2 4. 0x202 VehVActlEng_D_Qf =3 &Veh_V_ActlEng =20 5. 0x202Veh_V_ActlEng =8 6. 0x202Veh_V_ActlEng =20 实际结果： 6. W299报警重新显示144s消失，声音报警响6s停2s一直循环，安全带指示灯一直闪烁6s常亮2s 期待结果： 6. 车速<8.5后暂停计时，重新触发后计时继续累加到144s后，W299消失，声音OFF，指示灯OFF Specification ref: TT_V2.4_20220415 复现概率:5/5 Test By:余群群 18895315393 | QYU8 | New | 2022-06-02 18:01 | 2022-06-02 18:01 | DI-Telltales | Ford_Phase5_U611_DCV_Beta1
FPHASEVCDC-5242 | Defect | Normal | B | ZCAO5 | 【U611】【TellTales】ECE市场下，触发安全带声音报警，系上安全带，指示灯仍然闪烁6soff2s | CaseID: Sample:A2 Precondition: -Cluster at RUN state Connected devices: -EAST DC power 1.KL30=13.5v 2.0x3B2.Ignition_Status=0x4 步骤： 1. 配置DE0A Seatbelt Warning Market=ECE 2. DE0D RxCy_Seatbelt_cfg=1/3/2/4 3. 0x4C FirstRowBuckleDriver=1->2 4. 0x202 VehVActlEng_D_Qf =3 &Veh_V_ActlEng =20 5. 0x4C FirstRowBuckleDriver=1 实际结果： 6. 声音响完6s后停止，安全带指示灯闪烁6soff2s 期待结果： 6. 声音立即停止，安全带指示灯off Specification ref: TT_V2.4_20220415 复现概率:5/5 Test By:余群群 18895315393 | QYU8 | Fixing | 2022-06-02 17:57 | 2022-06-06 18:24 | DI-Telltales | Ford_Phase5_U611_DCV_Beta1
FPHASEVCDC-5241 | Defect | Normal | B | ZCAO5 | 【U611】【Chime】ECE市场下，触发安全带声音报警，安全带信号为0/3，等待10s，Rear_Seatbelt_Minder Chime不响 | CaseID: Sample:A2 Precondition: -Cluster at RUN state Connected devices: -EAST DC power 1.KL30=13.5v 2.0x3B2.Ignition_Status=0x4 步骤： 1. 配置DE0A Seatbelt Warning Market=ECE 2. DE0D RxCy_Seatbelt_cfg=1/3/2/4 3. 0x4C FirstRowBuckleDriver=1->2 4. 0x202 VehVActlEng_D_Qf =3 &Veh_V_ActlEng =20 5. 0x4C FirstRowBuckleDriver=0/3，等待10s 实际结果： 6. Rear_Seatbelt_Minder Chime不响 期待结果： 6. Rear_Seatbelt_Minder Chime响一声 Specification ref: TT_V2.4_20220415 复现概率:5/5 Test By:余群群 18895315393 | QYU8 | Fixing | 2022-06-02 17:56 | 2022-06-06 18:23 | DI-Buzzer/Speaker | Ford_Phase5_U611_DCV_Beta1
FPHASEVCDC-5240 | Defect | Normal | B | ZCAO5 | 【U611】【Telltales】ECE市场下，RxCy_Seatbelt_cfg=2/4，触发安全带声音报警，开关门之后，指示灯闪烁6soff2s | CaseID: Sample:A2 Precondition: -Cluster at RUN state Connected devices: -EAST DC power 1.KL30=13.5v 2.0x3B2.Ignition_Status=0x4 步骤： 1. 配置DE0A Seatbelt Warning Market=ECE 2. DE0D RxCy_Seatbelt_cfg=2/4 3. 0x4C FirstRowBuckleDriver=1->2 4. 0x202 VehVActlEng_D_Qf =3 &Veh_V_ActlEng =20 5. 0x3B2 DrStatDrv_B_Actl =1 6. 0x3B2 DrStatDrv_B_Actl =0 实际结果： 6. 指示灯循环闪烁6soff2s 期待结果： 6. 指示灯OFF Specification ref: TT_V2.4_20220415 复现概率:5/5 Test By:余群群 18895315393 | QYU8 | Fixing | 2022-06-02 17:54 | 2022-06-06 18:22 | DI-Telltales | Ford_Phase5_U611_DCV_Beta1
FPHASEVCDC-5239 | Defect | Normal | B | ZCAO5 | 【U611】【Chime】ECE市场下，RxCy_Seatbelt_cfg=1/3，触发安全带声音报警，车速小8.5后又大于20，计时器未超时 | CaseID: Sample:A2 Precondition: -Cluster at RUN state Connected devices: -EAST DC power 1.KL30=13.5v 2.0x3B2.Ignition_Status=0x4 步骤： 1. 配置DE0A Seatbelt Warning Market=ECE 2. DE0D RxCy_Seatbelt_cfg=1/3 3. 0x4C FirstRowBuckleDriver=1->2 4. 0x202 VehVActlEng_D_Qf =3 &Veh_V_ActlEng =20 5. 0x202Veh_V_ActlEng =8 6. 0x202Veh_V_ActlEng =20 实际结果： 6. W299报警一直显示，声音报警响6s停2s一直循环，安全带指示灯一直闪烁6s常亮2s 期待结果： 6. 车速<8.5后暂停计时，重新触发后计时继续累加共144s，只有在门开&重新触发车速>20后计时器会重新计时 Specification ref: TT_V2.4_20220415 复现概率:5/5 Test By:余群群 18895315393 | QYU8 | Fixing | 2022-06-02 17:49 | 2022-06-06 18:19 | DI-Buzzer/Speaker | Ford_Phase5_U611_DCV_Beta1
FPHASEVCDC-5238 | Defect | Gating | A | XFENG8 | 【U611】【Chime】IVI发声，触发W4438和W4439报警无Chime音 | CaseID: Sample:A Precondition: -Cluster at RUN state EAST DC power 1.BAT ON 2.IVI发声（Brand=lincoln，DSOchime=2，Smart DSP =3，Chime Generator=1, LifeCycMde_D_Actl=normal） 步骤： 1、BAT ON，0x3B2.Ignition_Status=4 2、0x233.VgfZone_D_Stat=2/3(W4438/W4439) 触发W4438/W4439报警无Chime音 期待结果： 触发W4438/W4439报警无Chime音 复现概率:10/10 Test By:李沁 15295767520 | QLI37 | New | 2022-06-02 17:20 | 2022-06-06 14:44 | DI-Warnings_Information | Ford_Phase5_U611_DCV_Beta1
FPHASEVCDC-5235 | Defect | Normal | B | HXU17 | 【U611】【Warnings】W4303报警文本框颜色错误（应为amber 实为red） | CaseID: Sample:A Precondition: -Cluster at RUN state EAST DC power 1.BAT ON 步骤： 1、BAT ON，0x3B2.Ignition_Status=4 3、ClrExitAsstMsgTxt_D_Rql=2 实际结果： 文本框颜色为red 期待结果： 文本框颜色为amber Reference: Warning 2.45 复现概率:10/10 Test By:杨元健 18551659808 | YYANG58 | New | 2022-06-02 17:07 | 2022-06-06 09:13 | DI-Warnings_Information | Ford_Phase5_U611_DCV_Beta1
FPHASEVCDC-5234 | Defect | Immediate | A | KAI2 | 【U611】【Warning】2.38章节无法触发 | CaseID: Sample:A Precondition: -Cluster at RUN state EAST DC power 1.BAT ON 2.0x3B2.Ignition_Status=4 步骤： 1.配置DE08 Rain Sensing Wipers=0/1 2.0x3C3.HeadLghtSwtch_D_Stat=0，1，2，3 实际结果： 无法触发，屏幕会有跳动 但无报警弹出 具体见视频 期待结果： 可以触发 Reference: Warning 2.38 复现概率:10/10 Test By:杨元健 18551659808 | YYANG58 | New | 2022-06-02 16:37 | 2022-06-02 16:37 | DI-Warnings_Information | Ford_Phase5_U611_DCV_Beta1
FPHASEVCDC-5232 | Defect | Normal | B | HXU17 | 【U611】【Warning】W4218 报警文字（英文）排列错误 | CaseID: Sample:A Precondition: -Cluster at RUN state Connected devices: -EAST DC power 1.KL30=13.5v 2.0x3B2.Ignition_Status=0x1 测试步骤 VehStrtInhbt_D_Dsply = 0x3 实际结果： W4218触发 报警英文文字排列有误 期待结果： W4218触发 报警英文文字按要求排列 Reference: Warning 2.35 复现概率:10/10 Test By:杨元健 18551659808 | YYANG58 | New | 2022-06-02 16:19 | 2022-06-06 09:13 | DI-Warnings_Information | Ford_Phase5_U611_DCV_Beta1
FPHASEVCDC-5227 | Defect | Normal | B | GLONG2 | 【U611】【Chime】chime_menu_cfg=1,在IVI端把车辆状态提示音关闭，触发message center information chime（如w3570），依然蜂鸣 | CaseID: Sample:B Precondition: -Cluster at RUN state EAST DC power 1.BAT ON 步骤： 1、BAT ON，0x3B2.Ignition_Status=4 2、DE08 chime_menu_cfg=1，DE08 Advanced Trac Hard Button Control =0 3、在IVI端把车辆状态提示音关闭 4、DrvSlipCtlMdeMsg_D_Rq从0切换到11 实际结果： w3570弹出，依然伴随蜂鸣 期待结果： w3570弹出，没有报警音 复现概率:10/10 Test By:李沁 15295767520 | QLI37 | Analyzing | 2022-06-02 15:18 | 2022-06-06 11:29 | DI-Buzzer/Speaker | Ford_Phase5_U611_DCV_Beta1
FPHASEVCDC-5226 | Defect | Normal | B | XFENG8 | 【U611】【Warning】2.32章节报警 在crank模式下无法触发 仪表喇叭不发声 | CaseID: Sample:A Precondition: -Cluster at RUN state Connected devices: -EAST DC power 1.KL30=13.5v 2.0x3B2.Ignition_Status=0x8 测试步骤： 1 BrkMdeInhbt_B_RqDsplySigna = 0x1 2 TC_IVD_RSC_Cfg = 1/2/3 实际结果： 在crank下无法触发 期待结果： 在crank模式下可以触发 Reference: Warning 2.32 复现概率:10/10 Test By:杨元健 18551659808 | YYANG58 | Resolved | 2022-06-02 15:14 | 2022-06-06 15:33 | DI-Warnings_Information | Ford_Phase5_U611_DCV_Beta1 | Ford_Phase5_U611_DCV0 | Ford_Phase5_U611_DCV0
FPHASEVCDC-5225 | Defect | Normal | B | HXU17 | 【U611】【Warnings】W4306报警弹框颜色错误 | CaseID: Sample:B Precondition: -Cluster at RUN state Connected devices: -EAST DC power 1.KL30=13.5v 2.0x3B2.Ignition_Status=0x4 步骤： 1.LaneAssist_Cfg!=0 & LaneAssist_NCAP_Aid_Cfg=0 & LaneAssist_NCAP_Alert_Cfg=0 或LaneAssist_Cfg=0 & LaneAssist_NCAP_Aid_Cfg!=0 & LaneAssist_NCAP_Alert_Cfg=X 或LaneAssist_Cfg=0 & LaneAssist_NCAP_Aid_Cfg=X & LaneAssist_NCAP_Alert_Cfg!=0 2.LaSysOffStats_D_Dsply=1 实际结果： W4036报警弹框颜色为Amber 期待结果： W4036报警弹框颜色为Neutral Specification ref: Section: Recovery: 复现概率:5/5 Test By:李沁 15295767520 | QLI37 | Analyzing | 2022-06-02 14:57 | 2022-06-02 16:16 | DI-Warnings_Information | Ford_Phase5_U611_DCV_Beta1
FPHASEVCDC-5223 | Defect | Normal | B | HXU17 | 【U611】【ADAS】W3001报警类型逻辑错误 | CaseID: Sample:B Precondition: -Cluster at RUN state Connected devices: -EAST DC power 1.KL30=13.5v 2.0x3B2.Ignition_Status=0x4 步骤： 1、BAT ON，0x3B2.Ignition_Status=4 2、DE0A Default Language=1，语言切换为英文 3、{color:#002000}LaneAssist_Cfg =1 {color} {color:#002000} LaneAssist_NCAP_Aid_Cfg =0{color} {color:#002000} LaneAssist_NCAP_Alert_Cfg =0 LKS_Warning_Cfg=1{color} 4、触发3CD节点LaSysOffStat_D_Dsply=3 5、4S内取消报警，LaSysOffStat_D_Dsply=0 实际结果： W3001报警未立即取消，类型为TA型 期待结果： W3001报警立即取消，类型为TA*型 Section: Recovery: 复现概率: 5/5 Test By:李沁 15295767520 | QLI37 | New | 2022-06-02 14:52 | 2022-06-06 10:48 | DI-Warnings_Information | Ford_Phase5_U611_DCV_Beta1
FPHASEVCDC-5221 | Defect | Immediate | B | CZHU13 | 【U611】【HMI】SelDrvMdeMsgTxt_D_Rq=1时，仪表界面显示错误 | CaseID: Sample:B Precondition: -Cluster at RUN state Connected devices: -EAST DC power 1.KL30=13.5v 2.0x3B2.Ignition_Status=0x4 步骤： 1.DE08 Select mode配置为1 2.SelDrvMde_D2_Rq=0 3.ActvDrvMde_D2_Stat=0 4.SelDrvMdeMsgTxt_D_Rq=1 实际结果： 仪表中间区域显示空白 期待结果： 触发W3540报警 Specification ref: CAF-PhaseV-DI_ SRD_V3.0_20220511.doc Section: Recovery: 复现概率:5/5 Test By:杜晓慧 13951775454 | XDU7 | New | 2022-06-02 14:49 | 2022-06-03 20:44 | HMI | Ford_Phase5_U611_DCV_Beta1
FPHASEVCDC-5219 | Defect | Normal | B | HXU17 | 【U611】【ADAS】W3000报警类型逻辑错误 | CaseID: Sample:B Precondition: -Cluster at RUN state Connected devices: -EAST DC power 1.KL30=13.5v 2.0x3B2.Ignition_Status=0x4 步骤： 1、BAT ON，0x3B2.Ignition_Status=4 2、DE0A Default Language=1，语言切换为英文 3、{color:#002000}LaneAssist_Cfg =1 {color} {color:#002000} LaneAssist_NCAP_Aid_Cfg =0{color} {color:#002000} LaneAssist_NCAP_Alert_Cfg =0 LKS_Warning_Cfg=1{color} 4、触发3CD节点LaSysOffStat_D_Dsply=2 5、4S内取消报警，LaSysOffStat_D_Dsply=0 实际结果： W3000报警未立即取消，类型为TA型 期待结果： W3000报警立即取消，类型为TA*型 Section: Recovery: 复现概率: 5/5 Test By:李沁 15295767520 | QLI37 | New | 2022-06-02 14:47 | 2022-06-06 10:48 | DI-Warnings_Information | Ford_Phase5_U611_DCV_Beta1
FPHASEVCDC-5218 | Defect | Immediate | B | HXU17 | 【U611】【HMI】驾驶模式图标颜色显示不一致 | CaseID: Sample:B Precondition: -Cluster at RUN state Connected devices: -EAST DC power 1.KL30=13.5v 2.0x3B2.Ignition_Status=0x4 步骤： 1.DE08 Select mode配置为1 2.SelDrvMde_D2_Rq=0 3.ActvDrvMde_D2_Stat=0/1/3/5/13 实际结果： ActvDrvMde_D2_Stat=1时，图标显示为红色 ActvDrvMde_D2_Stat=3时，图标显示为白色 ActvDrvMde_D2_Stat=5时，图标显示为蓝色 ActvDrvMde_D2_Stat=13时，图标显示为黄色 期待结果： 驾驶模式各图标颜色统一 Specification ref: CAF-PhaseV-DI_ SRD_V3.0_20220511.doc Section: Recovery: 复现概率:5/5 Test By:杜晓慧 13951775454 | XDU7 | Analyzing | 2022-06-02 14:45 | 2022-06-02 16:16 | HMI | Ford_Phase5_U611_DCV_Beta1
FPHASEVCDC-5217 | Defect | Immediate | B | CZHU13 | 【U611】【HMI】SelDrvMde_D2_Rq=5、13时驾驶模式无功能 | CaseID: Sample:B Precondition: -Cluster at RUN state Connected devices: -EAST DC power 1.KL30=13.5v 2.0x3B2.Ignition_Status=0x4 步骤： 1.DE08 Select mode配置为1 2.ActvDrvMde_D2_Stat=1 3.SelDrvMde_D2_Rq=1 4.SelDrvMde_D2_Rq=5、13 实际结果： 驾驶模式图标消失，SelDrvMdeDsply_B_Avail=NotAvailable 改变ActvDrvMde_D2_Stat信号无法切换驾驶模式 期待结果： 驾驶模式图标不消失，SelDrvMdeDsply_B_Avail=Available Specification ref: CAF-PhaseV-DI_ SRD_V3.0_20220511.doc Section: Recovery: 复现概率:5/5 Test By:杜晓慧 13951775454 | XDU7 | New | 2022-06-02 14:44 | 2022-06-02 14:44 | HMI | Ford_Phase5_U611_DCV_Beta1
FPHASEVCDC-5214 | Defect | Gating | A | CZHU13 | 【U611】【TC】ODO里程单位响应错误 | CaseID: Sample:B Precondition: -Cluster at RUN state Connected devices: -EAST DC power 1.KL30=13.5v 2.0x3B2.Ignition_Status=0x4 步骤： 1.IVI侧进入设置 2.系统设置->度量单位 3.度量单位设置为Mi& mile/Gallon 4.度量单位设置为Km& L/100Km 实际结果： 度量单位设置为Mi& mile/Gallon时，ODO单位显示为km 度量单位设置为Km& L/100Km时，ODO单位显示为mi 期待结果： 度量单位设置为Mi& mile/Gallon时，ODO单位显示为mi 度量单位设置为Km& L/100Km时，ODO单位显示为km Specification ref: CAF-PhaseV-DI_ SRD_V3.0_20220511.doc Section: Recovery: 复现概率:5/5 Test By:杜晓慧 13951775454 | XDU7 | New | 2022-06-02 14:16 | 2022-06-02 14:16 | DI-TC | Ford_Phase5_U611_DCV_Beta1
FPHASEVCDC-5213 | Defect | Gating | A | CZHU13 | 【U611】【TC】续航里程单位响应错误 | CaseID: Sample:B Precondition: -Cluster at RUN state Connected devices: -EAST DC power 1.KL30=13.5v 2.0x3B2.Ignition_Status=0x4 步骤： 1.IVI侧进入设置 2.系统设置->度量单位 3.度量单位设置为Mi& mile/Gallon 4.度量单位设置为Km& L/100Km 实际结果： 度量单位设置为Mi& mile/Gallon时，续航里程单位显示为km 度量单位设置为Km& L/100Km时，续航里程单位显示为mi 期待结果： 度量单位设置为Mi& mile/Gallon时，续航里程单位显示为mi 度量单位设置为Km& L/100Km时，续航里程单位显示为km Specification ref: CAF-PhaseV-DI_ SRD_V3.0_20220511.doc Section: Recovery: 复现概率:5/5 Test By:杜晓慧 13951775454 | XDU7 | New | 2022-06-02 14:14 | 2022-06-02 14:14 | DI-TC | Ford_Phase5_U611_DCV_Beta1
FPHASEVCDC-5211 | Defect | Gating | A | CZHU13 | 【U611】【TC】平均油耗单位显示错乱 | CaseID: Sample:B Precondition: -Cluster at RUN state Connected devices: -EAST DC power 1.KL30=13.5v 2.0x3B2.Ignition_Status=0x4 步骤： 1.IVI侧进入设置 2.系统设置->度量单位 3.度量单位设置为Mi& mile/Gallon 4.度量单位设置为Km& L/100Km 5.度量单位设置为Km& Km/L 实际结果： 度量单位设置为Mi& mile/Gallon时，平均油耗单位显示为km/L 度量单位设置为Km& L/100Km时，平均油耗单位显示为MPG 期待结果： 度量单位设置为Mi& mile/Gallon时，平均油耗单位显示为MPG 度量单位设置为Km& L/100Km时，平均油耗单位显示为L/100Km Specification ref: CAF-PhaseV-DI_ SRD_V3.0_20220511.doc Section: Recovery: 复现概率:5/5 Test By:杜晓慧 13951775454 | XDU7 | New | 2022-06-02 14:10 | 2022-06-02 14:10 | DI-TC | Ford_Phase5_U611_DCV_Beta1
FPHASEVCDC-5210 | Defect | Gating | A | CZHU13 | 【U611】【TC】小计里程单位显示错误 | CaseID: Sample:B Precondition: -Cluster at RUN state Connected devices: -EAST DC power 1.KL30=13.5v 2.0x3B2.Ignition_Status=0x4 步骤： 1.IVI侧进入设置 2.系统设置->度量单位 3.度量单位设置为Mi& mile/Gallon 4.度量单位设置为Km& L/100Km 实际结果： 度量单位设置为Mi& mile/Gallon时，小计里程单位显示为km/L 度量单位设置为Km& L/100Km时，小计里程单位显示为mi 期待结果： 度量单位设置为Mi& mile/Gallon时，小计里程单位显示为mi 度量单位设置为Km& L/100Km时，小计里程单位显示为km Specification ref: CAF-PhaseV-DI_ SRD_V3.0_20220511.doc Section: Recovery: 复现概率:5/5 Test By:杜晓慧 13951775454 | XDU7 | New | 2022-06-02 14:09 | 2022-06-02 14:18 | DI-TC | Ford_Phase5_U611_DCV_Beta1
FPHASEVCDC-5209 | Defect | Gating | A | CZHU13 | 【U611】【TC】行车电脑界面常显驾驶时间、平均油耗、小计里程，行车电脑设置不起作用 | CaseID: Sample:B Precondition: -Cluster at RUN state Connected devices: -EAST DC power 1.KL30=13.5v 2.0x3B2.Ignition_Status=0x4 步骤： 1.IVI侧进入设置 2.车辆控制->车辆设置->驾驶信息显示->IOD显示 3.勾选“行车电脑1”和“行车电脑2” 4.进入行车电脑设置 5.去勾选短程里程表、里程计时器；勾选平均油耗、瞬时油耗 实际结果： 仪表端IOD-TRIP1依然显示驾驶时间、平均油耗、小计里程 期待结果： 仪表端IOD-TRIP1界面显示平均油耗、瞬时油耗 Specification ref: CAF-PhaseV-DI_ SRD_V3.0_20220511.doc Section: Recovery: 复现概率:5/5 Test By:杜晓慧 13951775454 | XDU7 | New | 2022-06-02 14:08 | 2022-06-02 14:08 | DI-TC | Ford_Phase5_U611_DCV_Beta1
FPHASEVCDC-5208 | Defect | Gating | A | YCUI6 | 【U611】【TC】只勾选行车电脑2，仪表仍然显示TRIP1 | CaseID: Sample:B Precondition: -Cluster at RUN state Connected devices: -EAST DC power 1.KL30=13.5v 2.0x3B2.Ignition_Status=0x4 步骤： 1.IVI侧进入设置 2.车辆控制->车辆设置->驾驶信息显示->IOD显示 3.勾选“行车电脑2”和“pitch and roll” 实际结果： 仪表端IOD界面依然显示TRIP1 期待结果： 仪表端IOD界面显示TRIP2 Specification ref: CAF-PhaseV-DI_ SRD_V3.0_20220511.doc Section: Recovery: 复现概率:5/5 Test By:杜晓慧 13951775454 | XDU7 | New | 2022-06-02 14:06 | 2022-06-06 10:50 | DI-TC | Ford_Phase5_U611_DCV_Beta1
FPHASEVCDC-5206 | Defect | Immediate | B | YCUI6 | 【U611】【TC】只勾选行车电脑1，光标显示错位 | CaseID: Sample:B Precondition: -Cluster at RUN state Connected devices: -EAST DC power 1.KL30=13.5v 2.0x3B2.Ignition_Status=0x4 步骤： 1.IVI侧进入设置 2.车辆控制->车辆设置->驾驶信息显示->IOD显示 3.勾选“行车电脑1”和“pitch and roll” 实际结果： 仪表端IOD进度条显示错位 期待结果： 仪表端IOD进度条正常显示，无错位现象 Specification ref: CAF-PhaseV-DI_ SRD_V3.0_20220511.doc Section: Recovery: 复现概率:5/5 Test By:杜晓慧 13951775454 | XDU7 | Analyzing | 2022-06-02 14:05 | 2022-06-06 10:50 | DI-TC | Ford_Phase5_U611_DCV_Beta1
FPHASEVCDC-5176 | Defect | Normal | B | XFENG8 | 【U611】【Telltales】 2WD_4x4_AWD_Cfg=4x4&AWD时，无法点亮Powertrain_Malfunction _RTT | CaseID: Sample:B Precondition: -Cluster at RUN state EAST DC power 1.BAT ON 2.0x3B2.Ignition_Status=4 步骤： 1、4x4_CAN_HW_Cfg=1 2、2WD_4x4_AWD_Cfg=2/3/5 3.AwdSrvcRqd_B_Rq=1 实际结果： Powertrain Malfunction RTT不能点亮 期待结果： Powertrain Malfunction RTT点亮 Specification ref: RTT_V3.1_20220529 Section: Recovery: 复现概率: 5/5 胡珊珊 18851672720 | SHU11 | Analyzing | 2022-06-01 19:36 | 2022-06-07 09:56 | DI-Telltales | Ford_Phase5_U611_DCV_Beta1 |  | Ford_Phase5_U611_DCV0
FPHASEVCDC-5175 | Defect | Normal | A | YSUN43 | 【U611】【Telltales】 Malfunction Indicator Lamp 无法点亮 | CaseID: Sample:B Precondition: -Cluster at RUN state EAST DC power 1.BAT ON 步骤： 1.ECMMILRequest=1/2/3 实际结果： Malfunction Indicator Lamp不点亮 期待结果： Malfunction Indicator Lamp点亮 Specification ref: TT_V2.3_20220402 Section: Recovery: 复现概率: 5/5 Test By:胡珊珊 18851672720 | SHU11 | New | 2022-06-01 19:19 | 2022-06-02 14:20 | DI-Telltales | Ford_Phase5_U611_DCV_Beta1
FPHASEVCDC-5173 | Defect | Normal | B | HXU17 | 【U611】【Telltales】 High Beam Combined RTT在AHB_HB_ON时颜色显示错误 | CaseID: Sample:B Precondition: -Cluster at RUN state Connected devices: EAST DC power 1.KL15 ON 2.KL30 ON 步骤： 1.HeadLghtHiOn_B_StatAhb=1 2.AhbFeat_D_Stat=0/1/2 3.AhbStat_B_Dsply=1 实际结果： High Beam Combined RTT 颜色显示为绿色灯绿色A 期待结果： High Beam Combined RTT 颜色显示为蓝色灯白色A 复现概率:5/5 Test By:胡珊珊 18851672720 | SHU11 | Analyzing | 2022-06-01 18:51 | 2022-06-02 10:58 | DI-Telltales | Ford_Phase5_U611_DCV_Beta1
FPHASEVCDC-5172 | Defect | Normal | B | HXU17 | 【U611】【Telltales】 High Beam Combined RTT在ADB_ON时颜色显示错误 | CaseID: Sample:B Precondition: -Cluster at RUN state Connected devices: EAST DC power 1.KL15 ON 2.KL30 ON 步骤： 1.HeadLghtHiOn_B_StatAhb=0 2.AhbFeat_D_Stat=3 3.AhbStat_B_Dsply=1 实际结果： High Beam Combined RTT 颜色显示为蓝色灯白色A 期待结果： High Beam Combined RTT 颜色显示为绿色灯绿色A 复现概率:5/5 Test By:胡珊珊 18851672720 | SHU11 | Analyzing | 2022-06-01 18:44 | 2022-06-02 10:58 | DI-Telltales | Ford_Phase5_U611_DCV_Beta1
FPHASEVCDC-5171 | Defect | Normal | B | CZHU13 | 【U611】【Warning】第三排安全带信号从系到未系，未触发W299 | CaseID: Sample:A2 Precondition: -Cluster at RUN state Connected devices: -EAST DC power 1.KL30=13.5v 2.0x3B2.Ignition_Status=0x4 步骤： 1. 配置DE0A Seatbelt Warning Market=ECE 2. DE0D RxCy_Seatbelt_cfg=1/3,DE0DRxCy_Belt_Minder_Chime_Cfg=1 3. 0x4CThirdRowBuckleDriver=1->2&0x382 Row3DrvPrsnc_D_Actl =1 实际结果： 3. 未弹出W299 期待结果： 4.触发W299 Specification ref: TT_V2.4_20220415 复现概率:5/5 Test By:余群群 18895315393 | QYU8 | New | 2022-06-01 18:31 | 2022-06-01 18:31 | DI-Warnings_Information | Ford_Phase5_U611_DCV_Beta1
FPHASEVCDC-5170 | Defect | Normal | B | CZHU13 | 【U611】【TellTate】ECE市场下，安全带声音报警结束后，指示灯仍然闪烁6s常亮2s | CaseID: Sample:A2 Precondition: -Cluster at RUN state Connected devices: -EAST DC power 1.KL30=13.5v 2.0x3B2.Ignition_Status=0x4 步骤： 1. 配置DE0A Seatbelt Warning Market=ECE 2. DE0D RxCy_Seatbelt_cfg=1/3,DE0DRxCy_Belt_Minder_Chime_Cfg=1 3. 0x4C FirstRowBuckleDriver=1->2 4. 0x202 VehVActlEng_D_Qf =3 &Veh_V_ActlEng =20 实际结果： 4. 144s后，声音停止，W299消失，指示灯闪烁6s常亮2s循环 安全带系上之后，灯闪烁6s常亮2s，车速为0之后指示灯常亮，重新Ignition off到Ignition on后指示灯熄灭 期待结果： 4.，144s后，声音停止，指示灯常亮，W299消失 Specification ref: TT_V2.4_20220415 复现概率:5/5 Test By:余群群 18895315393 | QYU8 | New | 2022-06-01 18:29 | 2022-06-01 18:29 | DI-Telltales | Ford_Phase5_U611_DCV_Beta1
FPHASEVCDC-5169 | Defect | Normal | B | CZHU13 | 【U611】【Chime】ECE市场下，IVI发声安全带声音报警和指示灯闪烁不同步 | CaseID: Sample:A2 Precondition: -Cluster at RUN state Connected devices: -EAST DC power 1.KL30=13.5v 2.0x3B2.Ignition_Status=0x4 3. IVI发声 步骤： 1. 配置DE0A Seatbelt Warning Market=ECE 2. DE0D RxCy_Seatbelt_cfg=1/3,DE0DRxCy_Belt_Minder_Chime_Cfg=1 3. 0x4C FirstRowBuckleDriver=1->2 4. 0x202 VehVActlEng_D_Qf =3 &Veh_V_ActlEng =20 实际结果： 4. 指示灯闪烁和声音不同步 期待结果： 4.，指示灯闪烁和声音应该同步 Specification ref: TT_V2.4_20220415 复现概率:5/5 Test By:余群群 18895315393 | QYU8 | New | 2022-06-01 18:28 | 2022-06-01 18:28 | DI-Buzzer/Speaker | Ford_Phase5_U611_DCV_Beta1
FPHASEVCDC-5167 | Defect | Normal | B | ZCAO5 | 【U611】【TellTate】FMVSS市场下，安全带声音报警响6s，指示灯闪烁6s后常亮 | CaseID: Sample:A2 Precondition: -Cluster at RUN state Connected devices: -EAST DC power 1.KL30=13.5v 2.0x3B2.Ignition_Status=0x4 步骤： 1. 配置DE0A Seatbelt Warning Market=FMVSS 2. DE0D RxCy_Seatbelt_cfg=1/3,DE0DRxCy_Belt_Minder_Chime_Cfg=1 3. 0x4C FirstRowBuckleDriver=1->2 4. 0x202 VehVActlEng_D_Qf =3 &Veh_V_ActlEng =8 实际结果： 4. 声音响6s，指示灯闪烁6s后常亮 期待结果： 4.，声音持续响96s，指示灯闪烁96s后常亮 Specification ref: TT_V2.4_20220415 复现概率:5/5 Test By:余群群 18895315393 | QYU8 | Fixing | 2022-06-01 18:22 | 2022-06-06 18:16 | DI-Telltales | Ford_Phase5_U611_DCV_Beta1
FPHASEVCDC-5166 | Defect | Normal | A | ZCAO5 | 【U611】【TellTate】安全带系到未系，安全带指示灯不点亮 | CaseID: Sample:A2 Precondition: -Cluster at RUN state Connected devices: -EAST DC power 1.KL30=13.5v 2.0x3B2.Ignition_Status=0x4 步骤： 1. 配置DE0A Seatbelt Warning Market=FMVSS 2. DE0D RxCy_Seatbelt_cfg=1/3,DE0DRxCy_Belt_Minder_Chime_Cfg=1 3. 0x4C FirstRowBuckleDriver=1->2 实际结果： 4 安全带指示灯不亮 期待结果： 4 安全带指示灯应该点亮 Specification ref: TT_V2.4_20220415 复现概率:5/5 Test By:余群群 18895315393 | QYU8 | Fixing | 2022-06-01 18:02 | 2022-06-06 18:26 | DI-Telltales | Ford_Phase5_U611_DCV_Beta1
FPHASEVCDC-5153 | Defect | Gating | A | CZHU13 | 【U611】【HMI】‘车辆控制-询问退出’在IVI端找不到 | CaseID: Sample:A Precondition: -Cluster at RUN state EAST DC power 1.BAT ON 步骤： 1、0x3B2.Ignition_Status=4 2、IVI设置-车辆控制 实际结果： 找不到‘询问退出’选项 期待结果： setup文档里面有该选项的描述，而且该开关关联的内部变量需要用于报警chapter 2.63章节 Specification ref: Warning_V3.2.doc Section: Recovery: 复现概率: 5/5 Test By:李沁 15295767520 | QLI37 | New | 2022-06-01 16:26 | 2022-06-03 10:19 | HMI | Ford_Phase5_U611_DCV_Beta1
FPHASEVCDC-5143 | Defect | Normal | B | XFENG8 | 【U611】【Warnings】W346报警触发后，丢失0x230，报警依然显示 | CaseID: Sample:A Precondition: -Cluster at RUN state EAST DC power 1.BAT ON 步骤： 1、BAT ON，0x3B2.Ignition_Status=4 2、DE0A PAM_Rear_Blk_Cfg=1，DE0A PAM_Front_Blk_Cfg=1 3、DE0A TBA_Cfg=0，DE0A TRG Cfg=0 4、0x3A8 SAPPStatusCoding=0 5、0x230 GearLvrPos_D_Actl =Reverse 6、0x202 GearRvrse_D_Actl=0 7、DE08 Park Aid Control Rear=1，DE0A PAM_Fault_Warn_Cfg=0，DE08 Auto_Stop_Start_Cfg=1 8、丢失0x230 实际结果： 7、触发w346 8、报警依然显示 期待结果： 7、触发w346 8、报警取消（信号丢失） 复现概率:10/10 Test By:李沁 15295767520 | QLI37 | Resolved | 2022-06-01 15:21 | 2022-06-01 16:07 | DI-Warnings_Information | Ford_Phase5_U611_DCV_Beta1 | Ford_Phase5_U611_DCV0 | Ford_Phase5_U611_DCV0
FPHASEVCDC-5142 | Defect | Normal | B | SDAI3 | 【U611】【Telltales】在Adaptive_Cruise_Cfg=0时，Speed/Cruise Control Dedicated RTT颜色显示错误 | CaseID: Sample:B Precondition: -Cluster at RUN state Connected devices: EAST DC power 1.KL15 ON 2.KL30 ON 3.Adaptive_Cruise_Cfg=disable 4.ACC Menu_cfg=0 步骤： 1.AccDeny_B_RqIpc=FALSE 2.CcStat_D_Actl=Active OR Active_Que _Assist 3.AccEnbl_B_RqDrv=CRUISE 4.CcOvrrdActv_B_Actl=0/1 实际结果： Cruise Control Dedicated RTT颜色为灰色 期待结果： Cruise Control Dedicated RTT颜色为绿色 复现概率:5/5 Test By:胡珊珊 18851672720 | SHU11 | Resolved | 2022-06-01 15:21 | 2022-06-06 15:21 | DI-Telltales | Ford_Phase5_U611_DCV_Beta1 | Ford_Phase5_U611_DCV0 | Ford_Phase5_U611_DCV0
FPHASEVCDC-5141 | Defect | Normal | B | XFENG8 | 【U611】【Warnings】W346报警触发后，丢失0x202，报警依然显示 | CaseID: Sample:B Precondition: -Cluster at RUN state EAST DC power 1.BAT ON 步骤： 1、BAT ON，0x3B2.Ignition_Status=4 2、DE0A PAM_Rear_Blk_Cfg=1，DE0A PAM_Front_Blk_Cfg=1 3、DE0A TBA_Cfg=0，DE0A TRG Cfg=0 4、0x3A8 SAPPStatusCoding=0 5、0x230 GearLvrPos_D_Actl =Park 6、0x202 GearRvrse_D_Actl=2 7、DE08 Park Aid Control Rear=1，DE0A PAM_Fault_Warn_Cfg=0，DE08 Auto_Stop_Start_Cfg=1 8、丢失0x202 实际结果： 7、触发w346 8、报警依然显示 期待结果： 7、触发w346 8、报警取消（信号丢失） 复现概率:10/10 Test By:李沁 15295767520 | QLI37 | Resolved | 2022-06-01 15:19 | 2022-06-01 16:06 | DI-Warnings_Information | Ford_Phase5_U611_DCV_Beta1 | Ford_Phase5_U611_DCV0 | Ford_Phase5_U611_DCV0
FPHASEVCDC-5140 | Defect | Normal | B | SDAI3 | 【U611】【Telltales】在Adaptive_Cruise_Cfg=0时，Speed/Cruise Control Dedicated RTT显示错误 | CaseID: Sample:B Precondition: -Cluster at RUN state Connected devices: EAST DC power 1.KL15 ON 2.KL30 ON 3.Adaptive_Cruise_Cfg=disable 4.ACC Menu_cfg=0 步骤： 1.AccDeny_B_RqIpc=FALSE 2.CcStat_D_Actl=Standby_Denied OR Standby 3.AccEnbl_B_RqDrv=CRUISE 实际结果： Cruise Control Dedicated RTT指示灯显示为Adaptive Cruise 期待结果： Cruise Control Dedicated RTT指示灯应显示为Normal Cruise 复现概率:5/5 Test By:胡珊珊 18851672720 | SHU11 | Resolved | 2022-06-01 15:16 | 2022-06-06 15:21 | DI-Telltales | Ford_Phase5_U611_DCV_Beta1 | Ford_Phase5_U611_DCV0 | Ford_Phase5_U611_DCV0
FPHASEVCDC-5136 | Defect | Normal | B | HXU17 | 【U611】【Telltales】Cruise Control Dedicated RTT和ASLD_RTT未按优先级显示 | CaseID: Sample:B Precondition: -Cluster at RUN state Connected devices: EAST DC power 1.KL15 ON 2.KL30 ON 3.Adaptive_Cruise_Cfg=disable 步骤： 1.CcStat_D_Actl=4/5 2.CcOvrrdActv_B_Actl=0 3.ASLD_Cfg=enabled 4.AslIconDsply_D_Rq=2 5.Veh_V_DsplyCcSet=80 6.MetricActv_B_Actl Signal=0 实际结果： Cruise Control Dedicated RTT和ASLD_RTT重叠显示，未按优先级显示 期待结果： 按照优先级显示ASLD_RTT 复现概率:5/5 Test By:胡珊珊 18851672720 | SHU11 | Analyzing | 2022-06-01 14:50 | 2022-06-02 10:58 | DI-Telltales | Ford_Phase5_U611_DCV_Beta1
FPHASEVCDC-5133 | Defect | Normal | B | XFENG8 | 【U611】【Warnings】部分条件无法取消w346报警 | CaseID: Sample:A Precondition: -Cluster at RUN state EAST DC power 1.BAT ON 2.0x3B2.Ignition_Status=4 3、DE0A PAM_Rear_Blk_Cfg=1，DE0A PAM_Front_Blk_Cfg=1 4、DE0A TBA_Cfg=0，DE0A TRG Cfg=0 5、0x3A8 SAPPStatusCoding=0 6、0x230 GearLvrPos_D_Actl =Reverse 7、0x202 GearRvrse_D_Actl=2 or 3 8、DE08 Park Aid Control Rear=1，DE0A PAM_Fault_Warn_Cfg=0，DE08 Auto_Stop_Start_Cfg=0 （以上条件可以触发W346） 步骤： 1、0x3A8 SAPPStatusCoding=3 2.0x30A PrkAidRear_D_RqDrv=1 实际结果： 无法取消报警W346 期待结果： 可以取消报警W346 复现概率:10/10 Test By:李沁 15295767520 | QLI37 | Resolved | 2022-06-01 14:41 | 2022-06-01 15:17 | DI-Warnings_Information | Ford_Phase5_U611_DCV_Beta1 | Ford_Phase5_U611_DCV0 | Ford_Phase5_U611_DCV0
FPHASEVCDC-5130 | Defect | Normal | B | HXU17 | 【U611】【Warnings】W346报警图片错误 | CaseID: Sample:A Precondition: -Cluster at RUN state EAST DC power 1.BAT ON 步骤： 1、0x3B2.Ignition_Status=4 2、DE0A PAM_Rear_Blk_Cfg=1，DE0A PAM_Front_Blk_Cfg=1 4、DE0A TBA_Cfg=0，DE0A TRG Cfg=0 5、0x3A8 SAPPStatusCoding=0 6、0x230 GearLvrPos_D_Actl =Reverse 7、0x202 GearRvrse_D_Actl=2 or 3 8、DE08 Park Aid Control Rear=1，DE0A PAM_Fault_Warn_Cfg=0，DE08 Auto_Stop_Start_Cfg=0 实际结果： 实际图片看附件 期待结果： 看附件 Specification ref: Warnings_V3.2 Section: Recovery: 复现概率: 5/5 Test By:李沁 15295767520 | QLI37 | Resolved | 2022-06-01 14:36 | 2022-06-02 16:43 | DI-Warnings_Information | Ford_Phase5_U611_DCV_Beta1 | Ford_Phase5_U611_DCV0
FPHASEVCDC-5129 | Defect | Normal | B | HXU17 | 【U611】【Warnings】W346报警文字排列与弹框颜色错误 | CaseID: Sample:A Precondition: -Cluster at RUN state EAST DC power 1.BAT ON 步骤： 1、0x3B2.Ignition_Status=4 2、DE0A PAM_Rear_Blk_Cfg=1，DE0A PAM_Front_Blk_Cfg=1 4、DE0A TBA_Cfg=0，DE0A TRG Cfg=0 5、0x3A8 SAPPStatusCoding=0 6、0x230 GearLvrPos_D_Actl =Reverse 7、0x202 GearRvrse_D_Actl=2 or 3 8、DE08 Park Aid Control Rear=1，DE0A PAM_Fault_Warn_Cfg=0，DE08 Auto_Stop_Start_Cfg=0 实际结果： Rear parking sensors On Off 弹框颜色为Red 期待结果： Rear parking sensors On Off 弹框颜色为Neutral Specification ref: Warnings_V3.2 Section: Recovery: 复现概率: 5/5 Test By:李沁 15295767520 | QLI37 | Resolved | 2022-06-01 14:27 | 2022-06-02 10:49 | DI-Warnings_Information | Ford_Phase5_U611_DCV_Beta1 | Ford_Phase5_U611_DCV0
FPHASEVCDC-5126 | Defect | Normal | B | HXU17 | 【U611】【Warnings】W605a报警弹框颜色错误 | CaseID: Sample:B Precondition: -Cluster at RUN state EAST DC power 1.BAT ON 2.BAT ON，0x3B2.Ignition_Status=4 步骤： 1.0x3B2.Ignition_Status=1 2.DE08 PrkLckCtl_D_Allw_Cfg=1 3.FeatNoBcm_No_Actl =1044 4. FeatConfigBcmActl =1 5. PersIndexBcm_D_Actl =1 6. PrkLckCtlAvail_T_Stat =1 7. PrkLckCtlMsgTxt_D_Rq =1 8. PrkLckCtlMsgTxt_D2_Rq 0 实际结果： W605a报警弹框颜色错误为Amber 期待结果： W605a报警弹框颜色错误为Neutral Reference: 复现概率:10/10 Test By:李沁 15295767520 | QLI37 | Resolved | 2022-06-01 14:15 | 2022-06-02 11:01 | DI-Warnings_Information | Ford_Phase5_U611_DCV_Beta1 | Ford_Phase5_U611_DCV0
FPHASEVCDC-5125 | Defect | Normal | B | SDAI3 | 【U611】【Telltales】在Adaptive_Cruise_Cfg=1时，Speed/Cruise Control Dedicated RTT显示错误 | CaseID: Sample:B Precondition: -Cluster at RUN state Connected devices: EAST DC power 1.KL15 ON 2.KL30 ON 3.Adaptive_Cruise_Cfg=enable 4.ACC Menu_cfg=0 步骤： 1.AccDeny_B_RqIpc=FALSE 2.CcStat_D_Actl=Active/Active_Que_Assist 3.AccEnbl_B_RqDrv=CRUISE 4.CcOvrrdActv_B_Actl=FALSE/TRUE 实际结果： Cruise Control Dedicated RTT指示灯显示为Adaptive Cruise 期待结果： Cruise Control Dedicated RTT指示灯应显示为Normal Cruise 复现概率:5/5 Test By:胡珊珊 18851672720 | SHU11 | Resolved | 2022-06-01 14:13 | 2022-06-06 15:23 | DI-Telltales | Ford_Phase5_U611_DCV_Beta1 | Ford_Phase5_U611_DCV0 | Ford_Phase5_U611_DCV0
FPHASEVCDC-5123 | Defect | Normal | B | SDAI3 | 【U611】【Telltales】在Adaptive_Cruise_Cfg=1时，Speed/Cruise Control Dedicated RTT不显示 | CaseID: Sample:B Precondition: -Cluster at RUN state Connected devices: EAST DC power 1.KL15 ON 2.KL30 ON 3.Adaptive_Cruise_Cfg=enable 4.ACC Menu_cfg=0 步骤： 1.AccDeny_B_RqIpc=FALSE 2.CcStat_D_Actl=Standby_Denied/Standby 3.AccEnbl_B_RqDrv=CRUISE 实际结果： Speed/Cruise Control Dedicated RTT不显示 期待结果： Speed/Cruise Control Dedicated RTT应显示 复现概率:5/5 Test By:胡珊珊 18851672720 | SHU11 | Resolved | 2022-06-01 13:43 | 2022-06-06 10:56 | DI-Telltales | Ford_Phase5_U611_DCV_Beta1 | Ford_Phase5_U611_DCV0 | Ford_Phase5_U611_DCV0
FPHASEVCDC-5117 | Defect | Normal | B | XFENG8 | 【U611】【Chime】Normal模式下，触发W606，报警音未响 | CaseID: Sample:B Precondition: -Cluster at RUN state Connected devices: -EAST DC power 1.KL30=13.5v 2.0x3B2.Ignition_Status=0x4 步骤： 1、设置为IVI发声/备用喇叭发声 2、Shift_By_Wire_Cfg=1 3、DrStatDrv_B_Actl=1 实际结果： 触发W606，报警音未响 期待结果： 触发W606，且报警音响应 复现概率:10/10 Test By:李沁 15295767520 | QLI37 | Resolved | 2022-06-01 09:30 | 2022-06-01 14:25 | DI-Buzzer/Speaker | Ford_Phase5_U611_DCV_Beta1 | Ford_Phase5_U611_DCV0 | Ford_Phase5_U611_DCV0
FPHASEVCDC-5113 | Defect | Normal | B | SDAI3 | 【U611】【Telltales】Cruise Control Dedicated RTT在CcStat_D_Actl=2/3时，显示错误 | CaseID: Sample:B Precondition: -Cluster at RUN state Connected devices: EAST DC power 1.KL15 ON 2.KL30 ON 3.Adaptive_Cruise_Cfg=diabled 步骤： 1.CcStat_D_Actl=2/3 实际结果： Cruise Control Dedicated RTT指示灯显示为Adaptive Cruise 期待结果： Cruise Control Dedicated RTT指示灯应显示为Normal Cruise 复现概率:5/5 Test By:胡珊珊 18851672720 | SHU11 | Resolved | 2022-05-31 20:24 | 2022-06-02 11:46 | DI-Telltales | Ford_Phase5_U611_DCV_Beta1 | Ford_Phase5_U611_DCV0 | Ford_Phase5_U611_DCV0
FPHASEVCDC-5111 | Defect | Normal | B | CZHU13 | 【U611】【Warnings】手动重启仪表时偶现触发W700报警 | CaseID: Sample:B Precondition: -Cluster at RUN state EAST DC power 1.BAT ON 步骤： 1、BAT ON，0x3B2.Ignition_Status=4 2.DE0A Tach cfg=0 3.0x204.EngAout_N_Actl =0 4.0x421.OilPressureWarning=0 5.BAT OFF 6.BAT ON 实际结果： 重启后会触发W700报警 期待结果： 重启后不会触发W700报警 Reference: 复现概率:7/10 Test By:李沁 15295767520 | QLI37 | New | 2022-05-31 19:56 | 2022-06-02 13:25 | DI-Warnings_Information | Ford_Phase5_U611_DCV_Beta1
FPHASEVCDC-5108 | Defect | Normal | B | HXU17 | 【U611】【Warnings】英文配置下，W1056报警排列错误 | CaseID: Sample:A Precondition: -Cluster at RUN state Connected devices: -EAST DC power 1.KL30=13.5v 2.0x3B2.Ignition_Status=0x4 3.配置为英文 步骤： 1.Shift_By_Wire_Cfg=1； 2.TrnGearMsgTxt_D_Rq=9 实际结果： Shift system fault Confirm park brake Apply before exiting the vehicle 期待结果： Shift system fault Confirm park brake Apply before exiting the vehicle 复现概率:10/10 Test By:李沁 15295767520 | QLI37 | Resolved | 2022-05-31 19:21 | 2022-06-02 11:04 | DI-Warnings_Information | Ford_Phase5_U611_DCV_Beta1 | Ford_Phase5_U611_DCV0
FPHASEVCDC-5107 | Defect | Normal | B | XFENG8 | 【U611】【Telltales】ASLD灯下未出现红圈以及圈内数字 | CaseID: Sample:A Precondition: -Cluster at RUN state EAST DC power 1.BAT ON 步骤： 1.ASLD_Cfg = Enabled (0x1) 2.AslIconDsply_D_Rq = On-Passive (0x1)/On-Active (0x2)/On - Passive - Overridden (0x3) 3.SlMde_D_Stat=1/2 4.SlMde_D_RqDsply=1 5.MetricActv_B_Actl Signal = 0x0 (Inactive) (English) 实际结果： ASLD灯下未出现红圈以及圈内数字 期待结果： ASLD灯下出现红圈以及圈内数字 Specification ref: RTT_V3.1_20220529.doc Section: Recovery: 复现概率: 5/5 胡珊珊 18851672720 | SHU11 | Analyzing | 2022-05-31 19:21 | 2022-06-01 11:26 | DI-Telltales | Ford_Phase5_U611_DCV_Beta1 |  | Ford_Phase5_U611_DCV0
FPHASEVCDC-5102 | Defect | Normal | B | HXU17 | 【U611】【Telltales】AslIconDsply_ D_Rq=3时，ASLD灯下数字消失 | CaseID: Sample:A Precondition: -Cluster at RUN state EAST DC power 1.BAT ON 步骤： 1.ASLD_Cfg = Enabled (0x1) 2.AslIconDsply_D_Rq =On - Passive - Overridden (0x3) 3.Veh_V_DsplyCcSet = <>(0x0, 0xFE, 0xFF) 4.MetricActv_B_Actl Signal = 0x0 (Inactive) (English) 实际结果： ASLD灯下数字消失 期待结果： ASLD灯和数字都出现 Specification ref: RTT_V3.1_20220529.doc Section: Recovery: 复现概率: 5/5 胡珊珊 18851672720 | SHU11 | Analyzing | 2022-05-31 18:37 | 2022-06-02 16:54 | DI-Telltales | Ford_Phase5_U611_DCV_Beta1 |  | Ford_Phase5_U611_DCV0
FPHASEVCDC-5100 | Defect | Normal | B | HXU17 | 【U611】【Telltales】AslChime_B_Rq=1时，ASLD灯下数字消失 | CaseID: Sample:A Precondition: -Cluster at RUN state EAST DC power 1.BAT ON 步骤： 1.ASLD_Cfg = Enabled (0x1) 2.AslIconDsply_D_Rq = On-Active (0x2) 3.Veh_V_DsplyCcSet = <>(0x0, 0xFE, 0xFF) 4.AslChime_B_Rq=1 5.MetricActv_B_Actl Signal = 0x0 (Inactive) (English) 实际结果： ASLD灯下数字消失 期待结果： ASLD灯和数字都出现 Specification ref: RTT_V3.1_20220529.doc Section: Recovery: 复现概率: 5/5 胡珊珊 18851672720 | SHU11 | Analyzing | 2022-05-31 18:34 | 2022-06-02 16:55 | DI-Telltales | Ford_Phase5_U611_DCV_Beta1 |  | Ford_Phase5_U611_DCV0
FPHASEVCDC-5099 | Defect | Normal | B | HXU17 | 【U611】【Telltales】ASLD灯数字颜色错误 | CaseID: Sample:A Precondition: -Cluster at RUN state EAST DC power 1.BAT ON 步骤： 1.ASLD_Cfg = Enabled (0x1) 2.AslIconDsply_D_Rq = On-Active (0x2) 3.Veh_V_DsplyCcSet = <>(0x0, 0xFE, 0xFF) 4.MetricActv_B_Actl Signal = 0x0 (Inactive) (English) 实际结果： ASLD灯为绿色，数字为蓝色 期待结果： ASLD灯和数字都为绿色 Specification ref: RTT_V3.1_20220529.doc Section: Recovery: 复现概率: 5/5 胡珊珊 18851672720 | SHU11 | Analyzing | 2022-05-31 18:30 | 2022-06-01 16:39 | DI-Telltales | Ford_Phase5_U611_DCV_Beta1
FPHASEVCDC-5098 | Defect | Normal | B | HXU17 | 【U611】【Warnings】中文配置下，W1040报警文字错误 | CaseID: Sample:A Precondition: -Cluster at RUN state Connected devices: -EAST DC power 1.KL30=13.5v 2.0x3B2.Ignition_Status=0x4 步骤： 1.Auto_Stop_Start_Cfg=1 2.0x166.StopStrtIODTxt_D_Rq=8 实际结果： 显示文字： ?请换至 P 挡后 重启引擎 期待结果： 显示文字： 请换至 P 挡后 重启引擎 复现概率:10/10 Test By:李沁 15295767520 | QLI37 | Resolved | 2022-05-31 18:28 | 2022-06-02 11:00 | DI-Warnings_Information | Ford_Phase5_U611_DCV_Beta1 | Ford_Phase5_U611_DCV0
FPHASEVCDC-5097 | Defect | Normal | B | HXU17 | 【U611】【Warnings】触发W665后文字显示不正确 | CaseID: Sample:B Precondition: -Cluster at RUN state EAST DC power 1.BAT ON 2.0x3B2.Ignition_Status=4 步骤： 1、0x17E.EngIdlShutDown_D2_Type=3 2、0x421.EngIdlShutDown_D_Stat=1 实际结果： W665的文字显示秒数不正确 期待结果： W665的文字显示秒数应从30依次倒数至0 Specification ref: Warning V3.2 Section: Recovery: 复现概率: 10/10 Test By:李沁 15295767520 | QLI37 | Analyzing | 2022-05-31 18:21 | 2022-06-01 16:39 | DI-Warnings_Information | Ford_Phase5_U611_DCV_Beta1
FPHASEVCDC-5095 | Defect | Normal | B | HXU17 | 【U611】【Warnings】触发W668报警却显示W669报警 | CaseID: Sample:B Precondition: -Cluster at RUN state EAST DC power 1.BAT ON 2.0x3B2.Ignition_Status=4 步骤： 1、0x17E.EngIdlShutDown_D2_Type=2 2、0x421.EngIdlShutDown_D_Stat=1 实际结果： 显示W669报警 期待结果： 显示W668报警 Specification ref: Warning V3.2 Section: Recovery: 复现概率: 10/10 Test By:李沁 15295767520 | QLI37 | Resolved | 2022-05-31 18:08 | 2022-06-02 11:04 | DI-Warnings_Information | Ford_Phase5_U611_DCV_Beta1 | Ford_Phase5_U611_DCV0
FPHASEVCDC-5079 | Defect | Normal | B | HXU17 | 【U611】【Warnings】W4307报警无图片显示 | CaseID: Sample:A Precondition: -Cluster at RUN state Connected devices: -EAST DC power 1.KL30=13.5v 2.0x3B2.Ignition_Status=0x4 测试步骤： 1.DE0A Electronic Latch=0 2.0x331.Lockmsgtxt_D_Rq=5 实际结果： W4307报警无图片显示 期待结果： W4307报警无图片显示 Specification ref: Section: Recovery: 复现概率：10/10 Test By:李沁 15295767520 | QLI37 | Analyzing | 2022-05-31 16:28 | 2022-06-01 10:57 | DI-Warnings_Information | Ford_Phase5_U611_DCV_Beta1
FPHASEVCDC-5071 | Defect | Normal | B | HXU17 | 【U611】【HMI】Rear Fog灯和TPMS灯位置与UI图对比不一致 | CaseID: Sample:B Precondition: -Cluster at RUN state Connected devices: -EAST DC power 1.KL30=13.5v 2.0x3B2.Ignition_Status=0x4 步骤： 1.Rear_Fog_Cfg=1 2.FogLghtRearOn_B_Stat=1 3.TPMS_Cfg=1 4.Tire_Press_Telltale \{*}={*}1 实际结果： Rear Fog灯和TPMS灯位置与UI图对比不一致 期待结果： Rear Fog灯和TPMS灯位置与UI图对比一致 Specification ref: TT_V2.4_20220415 Section: Recovery: 复现概率: 5/5 Test By:胡珊珊 18851672720 | SHU11 | Resolved | 2022-05-31 15:14 | 2022-06-02 16:38 | HMI | Ford_Phase5_U611_DCV_Beta1 | Ford_Phase5_U611_DCV0
FPHASEVCDC-5070 | Defect | Normal | B | HXU17 | 【U611】【Warnings】W648报警类型错误 | CaseID: Sample:A Precondition: -Cluster at RUN state Connected devices: -EAST DC power 1.KL30=13.5v 2.0x3B2.Ignition_Status=0x4 测试步骤： 1.0x3B2.Ignition_Status=4/1 2.0x38D.immoMsgTxt_D_Rq=11 3.触发W648报警后在4S内取消，0x38D.immoMsgTxt_D_Rq=0 实际结果： W648报警会立即取消，报警类型为TA*型 期待结果： W648报警会等4S后自动取消，报警类型为TA型 Specification ref: Section: Recovery: 复现概率：10/10 Test By:李沁 15295767520 | QLI37 | Resolved | 2022-05-31 15:11 | 2022-06-01 15:47 | DI-Warnings_Information | Ford_Phase5_U611_DCV_Beta1 | Ford_Phase5_U611_DCV0
FPHASEVCDC-5069 | Defect | Normal | B | HXU17 | 【U611】【Warnings】W645报警类型错误 | CaseID: Sample:A Precondition: -Cluster at RUN state Connected devices: -EAST DC power 1.KL30=13.5v 2.0x3B2.Ignition_Status=0x4 测试步骤： 1.0x3B2.Ignition_Status=4/1 2.0x38D.immoMsgTxt_D_Rq=10 3.触发W645报警后在4S内取消，0x38D.immoMsgTxt_D_Rq=0 实际结果： W645报警会立即取消，报警类型为TA*型 期待结果： W645报警会等4S后自动取消，报警类型为TA型 Specification ref: Section: Recovery: 复现概率：10/10 Test By:李沁 15295767520 | QLI37 | Resolved | 2022-05-31 15:09 | 2022-06-01 16:01 | DI-Warnings_Information | Ford_Phase5_U611_DCV_Beta1 | Ford_Phase5_U611_DCV0
FPHASEVCDC-5067 | Defect | Normal | B | HXU17 | 【U611】【Warnings】W641报警类型错误 | CaseID: Sample:A Precondition: -Cluster at RUN state Connected devices: -EAST DC power 1.KL30=13.5v 2.0x3B2.Ignition_Status=0x4 测试步骤： 1.0x3B2.Ignition_Status=4/1 2.0x38D.immoMsgTxt_D_Rq=9 3.触发W641报警后在4S内取消，0x38D.immoMsgTxt_D_Rq=0 实际结果： W641报警会立即取消，报警类型为TA*型 期待结果： W641报警会等4S后自动取消，报警类型为TA型 Specification ref: Section: Recovery: 复现概率：10/10 Test By:李沁 15295767520 | QLI37 | Resolved | 2022-05-31 15:08 | 2022-06-01 15:44 | DI-Warnings_Information | Ford_Phase5_U611_DCV_Beta1 | Ford_Phase5_U611_DCV0
FPHASEVCDC-5066 | Defect | Normal | B | HXU17 | 【U611】【Warnings】W636报警类型错误 | CaseID: Sample:A Precondition: -Cluster at RUN state Connected devices: -EAST DC power 1.KL30=13.5v 2.0x3B2.Ignition_Status=0x4 测试步骤： 1.0x3B2.Ignition_Status=4/1 2.0x38D.immoMsgTxt_D_Rq=8 3.触发W636报警后在4S内取消，0x38D.immoMsgTxt_D_Rq=0 实际结果： W636报警会立即取消，报警类型为TA*型 期待结果： W636报警会等4S后自动取消，报警类型为TA型 Specification ref: Section: Recovery: 复现概率：10/10 Test By:李沁 15295767520 | QLI37 | Resolved | 2022-05-31 15:03 | 2022-06-01 15:43 | DI-Warnings_Information | Ford_Phase5_U611_DCV_Beta1 | Ford_Phase5_U611_DCV0
FPHASEVCDC-5065 | Defect | Normal | B | HXU17 | 【U611】【Warnings】W630报警类型错误 | CaseID: Sample:A Precondition: -Cluster at RUN state Connected devices: -EAST DC power 1.KL30=13.5v 2.0x3B2.Ignition_Status=0x4 测试步骤： 1.0x3B2.Ignition_Status=4/1 2.0x38D.immoMsgTxt_D_Rq=7 3.触发W630报警后在4S内取消，0x38D.immoMsgTxt_D_Rq=0 实际结果： W630报警会立即取消，报警类型为TA*型 期待结果： W630报警会等4S后自动取消，报警类型为TA型 Specification ref: Section: Recovery: 复现概率：10/10 Test By:李沁 15295767520 | QLI37 | Resolved | 2022-05-31 14:59 | 2022-06-01 15:46 | DI-Warnings_Information | Ford_Phase5_U611_DCV_Beta1 | Ford_Phase5_U611_DCV0
FPHASEVCDC-5063 | Defect | Normal | B | HXU17 | 【U611】【Warnings】W610报警类型错误 | CaseID: Sample:A Precondition: -Cluster at RUN state Connected devices: -EAST DC power 1.KL30=13.5v 2.0x3B2.Ignition_Status=0x4 测试步骤： 1.0x3B2.Ignition_Status=4/1 2.0x38D.immoMsgTxt_D_Rq=3 3.触发W610报警后在4S内取消，0x38D.immoMsgTxt_D_Rq=0 实际结果： W610报警会立即取消，报警类型为TA*型 期待结果： W610报警会等4S后自动取消，报警类型为TA型 Specification ref: Section: Recovery: 复现概率：10/10 Test By:李沁 15295767520 | QLI37 | Resolved | 2022-05-31 14:49 | 2022-06-01 15:43 | DI-Warnings_Information | Ford_Phase5_U611_DCV_Beta1 | Ford_Phase5_U611_DCV0
FPHASEVCDC-5058 | Defect | Normal | B | XFENG8 | 【U611】【Warnings】W2081文字显示逻辑错误 | CaseID: Sample:A Precondition: -Cluster at RUN state Connected devices: -EAST DC power 1.KL30=13.5v 2.0x3B2.Ignition_Status=0x4 测试步骤： 1.DE0E Memory_Switch_Type_Cfg=0 2.0x304.MemDrvDeny_B_Stat=0 3.0x304.Memory_Cmd=1/2/3/4 实际结果： Memory \{#} saved，文字中的\{#}值未随着信号值变化 期待结果： Memory \{#} saved，文字中的\{#}值随着信号值变化 Specification ref: Section: Recovery: 复现概率：10/10 Test By:李沁 15295767520 | QLI37 | Resolved | 2022-05-31 14:19 | 2022-05-31 18:00 | DI-Warnings_Information | Ford_Phase5_U611_DCV_Beta1 | Ford_Phase5_U611_DCV0 | Ford_Phase5_U611_DCV0
FPHASEVCDC-5055 | Defect | Normal | B | XFENG8 | 【U611】【Warnings】W2081触发逻辑有误 | CaseID: Sample:A Precondition: -Cluster at RUN state Connected devices: -EAST DC power 1.KL30=13.5v 2.0x3B2.Ignition_Status=0x4 测试步骤： 1.DE0E Memory_Switch_Type_Cf=1 2.0x304.MemDrvDeny_B_Stat=0 3.0x304.Memory_Cmd=1/2/3/4 实际结果： 触发W2081 期待结果： 不应触发W2081 Specification ref: Section: Recovery: 复现概率：10/10 Test By:李沁 15295767520 | QLI37 | Resolved | 2022-05-31 13:53 | 2022-06-07 10:36 | DI-Warnings_Information | Ford_Phase5_U611_DCV_Beta1 | Ford_Phase5_U611_DCV0 | Ford_Phase5_U611_DCV0
FPHASEVCDC-5053 | Defect | Normal | B | HXU17 | 【U611】【Warnings】W2081图标朝向错误 | CaseID: Sample:A Precondition: -Cluster at RUN state Connected devices: -EAST DC power 1.KL30=13.5v 2.0x3B2.Ignition_Status=0x4 测试步骤： 1.DE0E Memory_Switch_Type_Cfg=0 2.0x304.MemDrvDeny_B_Stat=0 3.0x304.Memory_Cmd=1/2/3/4 实际结果： W2081图标朝向为右边 期待结果： W2081图标朝向为左边 Specification ref: Section: Recovery: 复现概率：10/10 Test By:李沁 15295767520 | QLI37 | Resolved | 2022-05-31 13:49 | 2022-06-01 15:59 | DI-Warnings_Information | Ford_Phase5_U611_DCV_Beta1 | Ford_Phase5_U611_DCV0
FPHASEVCDC-5052 | Defect | Normal | B | XFENG8 | 【U611】【Warnings】W2080触发逻辑错误 | CaseID: Sample:A Precondition: -Cluster at RUN state Connected devices: -EAST DC power 1.KL30=13.5v 2.0x3B2.Ignition_Status=0x4 测试步骤： 1.DE0E Memory_Switch_Type_Cf=1 2.0x304.MemDrvDeny_B_Stat=1 实际结果： 触发W2080 期待结果： 不应触发W2080 Specification ref: Section: Recovery: 复现概率：10/10 Test By:李沁 15295767520 | QLI37 | Resolved | 2022-05-31 13:39 | 2022-06-07 10:36 | DI-Warnings_Information | Ford_Phase5_U611_DCV_Beta1 | Ford_Phase5_U611_DCV0 | Ford_Phase5_U611_DCV0
FPHASEVCDC-5046 | Defect | Normal | B | HXU17 | 【U611】【Warnings】英文配置下，W4283报警文字和排列错误 | CaseID: Sample:B Precondition: -Cluster at RUN state EAST DC power 1.BAT ON 1、BAT ON，0x3B2.Ignition_Status=4 2、DE0A Default Language=1，语言切换为英文 3、GasPrtc_D_RqDsply Signal = 1 实际结果： Exhaust filter at limit Drive to clean now 期待结果： Exhaust filter at limit Drive to clean Reference: Warning 2.13 复现概率:10/10 Test By:李沁 15295767520 | QLI37 | Resolved | 2022-05-31 10:57 | 2022-06-01 15:49 | DI-Warnings_Information | Ford_Phase5_U611_DCV_Beta1 | Ford_Phase5_U611_DCV0
FPHASEVCDC-5045 | Defect | Normal | B | YSUN43 | 【U611】【Telltales】Brake_ Telltale在ign off时不亮 | CaseID: Sample:B Precondition: -Cluster at RUN state EAST DC power 1.KL15 ON 2.KL30 ON 步骤： 1.EPB_Cfg=1 2.PrkBrkRedLamp_D_Rq=1/2/3 3.ign off 实际结果： Brake_ Telltale不亮 期待结果： Brake_ Telltale亮 Specification ref: TT_V2.4_20220415 Section: Recovery: 复现概率: 5/5 Test By:胡珊珊 18851672720 | SHU11 | Resolved | 2022-05-31 10:52 | 2022-06-01 10:47 | DI-Telltales | Ford_Phase5_U611_DCV_Beta1 | Ford_Phase5_U611_DCV0
FPHASEVCDC-5044 | Defect | Normal | B | GLONG2 | 【U611】【Chime】电源模式切换为off状态，等待3分钟，触发报警音，声音从仪表发出 | CaseID: Sample:A Precondition: -Cluster at RUN state EAST DC power 1.BAT ON 2.0x3B2.Ignition_Status=4 步骤： 1、IVI发声，0x225.chime_source=1 2.0x3B2.Ignition_Status=1,等待3分钟 3.触发报警声音 4.查看0x225.chime_source信号输出值 实际结果： 等待3分钟，声音从仪表发出，0x225.chime_source=2 期望结果： 声音从IVI发出，0x225.chime_source=1 Specification ref: Section: Recovery: 复现概率: 5/5 李沁 1595767520 | QLI37 | Analyzing | 2022-05-31 10:43 | 2022-05-31 11:10 | DI-Buzzer/Speaker | Ford_Phase5_U611_DCV_Beta1
FPHASEVCDC-5039 | Defect | Normal | B | YSUN43 | 【U611】【Telltales】Start/Stop Vehicle_cfg=1时，Auto_Stop _Start_Telltale 无法点亮 | CaseID: Sample:B Precondition: -Cluster at RUN state EAST DC power 1.KL15 ON 2.KL30 ON 步骤： 1.Start/Stop Vehicle Cfg=1 2.StopStrtStdby_D_Indic=1/2/3/4/5/6 实际结果： Auto Stop Start指示灯无法点亮 期待结果： Auto Stop Start指示灯正常点亮 Specification ref: TT_V2.4_20220415 Section: Recovery: 复现概率: 5/5 Test By:胡珊珊 18851672720 | SHU11 | Resolved | 2022-05-31 09:50 | 2022-06-01 10:47 | DI-Telltales | Ford_Phase5_U611_DCV_Beta1 | Ford_Phase5_U611_DCV0
FPHASEVCDC-5035 | Defect | Normal | B | YSUN43 | 【U611】【Telltales】信号丢失时，RILStat输出值错误 | caseID: Sample:B Precondition: -Cluster at RUN state Connected devices: -EAST DC power 1.KL30=13.5v 2.0x3B2.Ignition_Status=0x4 步骤： 1.丢失0x04C节点报文 实际结果： RILStat输出值为0 期待结果： RILStat输出值为1 Specification ref: TT_V2.4_20220415 Section: Recovery: 复现概率: 5/5 Test By:胡珊珊 18851672720 | SHU11 | Resolved | 2022-05-30 20:03 | 2022-06-01 14:46 | DI-Telltales | Ford_Phase5_U611_DCV_Beta1 | Ford_Phase5_U611_DCV0
FPHASEVCDC-5034 | Defect | Normal | B | YSUN43 | 【U611】【Telltales】RILStat输出值错误 | caseID: Sample:B Precondition: -Cluster at RUN state Connected devices: -EAST DC power 1.KL30=13.5v 2.0x3B2.Ignition_Status=0x4 步骤： 1.0x4C RILReq=2 实际结果： RILStat输出值为3 期待结果： RILStat输出值为2 Specification ref: TT_V2.4_20220415 Section: Recovery: 复现概率: 5/5 Test By:胡珊珊 18851672720 | SHU11 | Resolved | 2022-05-30 19:56 | 2022-06-01 14:46 | DI-Telltales | Ford_Phase5_U611_DCV_Beta1 | Ford_Phase5_U611_DCV0
FPHASEVCDC-5033 | Defect | Normal | B | YSUN43 | 【U611】【Telltales】Airbag灯在自检过程中自检策略错误 | CaseID: Sample:B Precondition: -Cluster at RUN state Connected devices: -EAST DC power 1.KL30=13.5v 2.0x3B2.Ignition_Status=0x4 步骤： 1.Ignition off 2.Ignition on 实际结果： Airbag灯在自检过程中自检时长为3s 期待结果： Airbag灯在自检过程中自检策略为6s亮，2s灭 Specification ref: TT_V2.4_20220415 Section: Recovery: 复现概率: 5/5 Test By:胡珊珊 18851672720 | SHU11 | Resolved | 2022-05-30 19:31 | 2022-06-01 14:45 | DI-Telltales | Ford_Phase5_U611_DCV_Beta1 | Ford_Phase5_U611_DCV0
FPHASEVCDC-5032 | Defect | Normal | B | XFENG8 | 【U611】【Warnings】W3570报警显示时长不正确 | CaseID: Sample:A Precondition: -Cluster at RUN state EAST DC power 1.BAT ON 2.0x3B2.Ignition_Status=4 步骤： 1、AdvanceTrac_HB_Ctl_Cfg=0 2、0x41E. DrvSlipCtlMdeMsg_D_Rq=11 实际结果： W3570显示时间为30秒 期待结果： W3570显示时间为10秒 Specification ref: Warning V3.1 Section: Recovery: 复现概率: 10/10 Test By:李沁 15295767520 | QLI37 | Resolved | 2022-05-30 18:38 | 2022-05-31 14:39 | DI-Warnings_Information | Ford_Phase5_U611_DCV_Beta1 | Ford_Phase5_U611_DCV0 | Ford_Phase5_U611_DCV0
FPHASEVCDC-5031 | Defect | Normal | B | HXU17 | 【U611】【Warnings】W906报警弹框颜色错误 | CaseID: Sample:A Precondition: -Cluster at RUN state Connected devices: -EAST DC power 1.KL30=13.5v 2.0x3B2.Ignition_Status=0x4 测试步骤： 1.DE08 Advanced Trac Hard Button Control=0 2.0x41E.DrvSlipCtlMdeMsg_D_Rq=2 实际结果： 弹框颜色显示为red 期待结果： 弹框颜色显示为Amber Specification ref: Section: Recovery: 复现概率：10/10 Test By:李沁 15295767520 | QLI37 | Resolved | 2022-05-30 18:30 | 2022-05-31 10:28 | DI-Warnings_Information | Ford_Phase5_U611_DCV_Beta1 | Ford_Phase5_U611_DCV0
FPHASEVCDC-5030 | Defect | Normal | B | CZHU13 | 【U611】【Warnings】触发报警再取消时，界面会出现一块黑色框 | CaseID: Sample:A Precondition: -Cluster at RUN state Connected devices: -EAST DC power 1.KL30=13.5v 2.0x3B2.Ignition_Status=0x4 测试步骤： 1、触发报警（如W906） 2.DE08 Advanced Trac Hard Button Control=0 3.0x41E.DrvSlipCtlMdeMsg_D_Rq=2 4.取消报警 0x41E.DrvSlipCtlMdeMsg_D_Rq=0 实际结果： 界面会出现一块黑色框 期待结果： 界面不会出现一块黑色框，正常显示 Specification ref: Section: Recovery: 复现概率：5/10 Test By:李沁 15295767520 | QLI37 | New | 2022-05-30 18:23 | 2022-05-31 13:11 | DI-Warnings_Information | Ford_Phase5_U611_DCV_Beta1
FPHASEVCDC-4751 | Defect | Immediate Gating | Top | CZHU13 | 【U611】【Power】【黑屏专项】仪表测试过程中偶现重启现象 | CaseID: Sample:A Precondition: -Cluster at RUN state Connected devices: -EAST DC power 1.KL30=14.6v 2.0x3B2.Ignition_Status=0x4, 3.连接仪表真实屏，正常启动 4.连接内置功放、串口板 5.电压为14.6v，电流为1.8A左右 测试步骤： 1.手动重启（BAT=OFF , BAT=ON） 2.执行Warning模块报警大约4分钟 实际结果： 1.出现仪表屏重启现象 2.重启时电流为1A左右， 3.CAN外发正常，重启后SOC log卡住不打印 4.发生重启时整个过程大约10S左右 5.问题复现时时间大概在10：53分左右（soc与mcu log均有时间戳) 期待结果： 仪表屏正常工作 Specification ref: Section: Recovery: 复现概率：目前一个台架出现两次 Test By:李沁 15295767520 | QLI37 | New | 2022-05-20 10:59 | 2022-05-20 13:12 | Power | Ford_Phase5_U611_DCV_Beta1
FPHASEVCDC-4388 | Defect | Normal | B | WCHEN24 | 【U611】【Power】静态电流超出需求规定范围 | CaseID: Sample:B Precondition: -Cluster at RUN state Connected devices: -EAST DC power 1.KL30=13.5v 2.0x3B2.Ignition_Status=0x0，丢失总线信号，等待睡眠后 步骤： 1.万用表串联到电路中 实际结果： 1.静态电流为0.5mA左右 期待结果： 1.静态电流小于0.1mA Specification ref: Power mode_V1.0_20210531 Section: Recovery: 复现概率: 5/5 Test By:胡珊珊 18851672720 | SHU11 | New | 2022-05-07 14:03 | 2022-05-11 16:07 | Power | Ford_Phase5_U611_DCV_Beta
FPHASEVCDC-4378 | Defect | Normal | B | DHUO2 | 【U611】【Power】异常电压时，仪表未熄屏 | CaseID: Sample:B Precondition: -Cluster at RUN state EAST DC power 1.KL15 ON 2.KL30 ON 步骤： 1.调整电源电压至18V以上 实际结果： 仪表未熄屏 期待结果： 仪表熄屏 Specification ref: Power mode_V1.0_20210531 Section: Recovery: 复现概率: 5/5 Test By:胡珊珊 18851672720 | SHU11 | New | 2022-05-07 11:10 | 2022-05-16 18:30 | Power | Ford_Phase5_U611_DCV_Beta
FPHASEVCDC-4374 | Defect | Normal | A | SHU11 | 【U611】【power】异常电压后恢复正常电压，出现一下闪屏后点亮屏幕 | CaseID: Sample:B Precondition: -Cluster at RUN state EAST DC power 1.KL15 ON 2.KL30 ON 步骤： 1.调整电源电压至9.4V以下，仪表黑屏 2.再调整电源电压至14V 实际结果： 出现一下闪屏后点亮屏幕 期待结果： 不出现闪屏点亮屏幕 Specification ref: Power mode_V1.0_20210531 Section: Recovery: 复现概率: 5/5 Test By:胡珊珊 18851672720 | SHU11 | New | 2022-05-07 10:50 | 2022-05-16 18:32 | Power | Ford_Phase5_U611_DCV_Beta
FPHASEVCDC-4311 | Defect | Normal | B | XFENG8 | 【U611】【Warnings】W1653 触发逻辑有误(PAM_Rear_Blk_Cfg = 1 PAM_Front_Blk_Cfg = 0 时) | CaseID: Sample:A Precondition: -Cluster at RUN state EAST DC power 1.BAT ON 步骤： 1、BAT ON，0x3B2.Ignition_Status=4 2、DE0A Default Language=1，语言切换为英文 3、PAM_Rear_Blk_Cfg = 1 4、PAM_Front_Blk_Cfg = 0 5、TBA/TRG_Active_Flag = 1（TBA_Cfg=1;TRG_Cfg=0; TrlrAidMsgTxt_D_Rq>1） 6、PrkAidMsgTxt_D_Rq Signal = 0xB 实际结果： W1653触发 期待结果： W1653不触发（按需求，在TBA/TRG_Active_Flag = 0 的时候才触发） Reference: Warning 2.62 复现概率:10/10 Test By:杨元健 18551659808 | YYANG58 | Resolved | 2022-05-06 13:23 | 2022-05-31 14:41 | DI-Warnings_Information | Ford_Phase5_U611_DCV_Beta | Ford_Phase5_U611_DCV0 | Ford_Phase5_U611_DCV0
FPHASEVCDC-4299 | Defect | Immediate | B | ZCAO5 | 【U611】【HMI】改变度量单位设置，MetricActv_B_Actl、Mc_VehUntTrpCoUsrSel_St未发生变化 | CaseID: Sample:B Precondition: -Cluster at RUN state Connected devices: -EAST DC power 1.KL30=13.5v 2.0x3B2.Ignition_Status=0x4 步骤： 1.IVI侧进入设置 2.系统设置->度量单位 3.度量单位选择“Km&Km/L”或“Km&L/100Km” 实际结果： MetricActv_B_Actl=0、Mc_VehUntTrpCoUsrSel_St=1 期待结果： 当度量单位设置为km&L/100km时， MetricActv_B_Actl=0x1 active, Mc_VehUntTrpCoUsrSel_St=0x0 metric 当度量单位设置为km&km/L时， MetricActv_B_Actl=0x1 active, Mc_VehUntTrpCoUsrSel_St=0x0 metric Specification ref: CAF-PhaseV-DI_ SRD_V2.3_20220415.doc Section: Recovery: 复现概率:5/5 Test By:杜晓慧 13951775454 | XDU7 | Resolved | 2022-05-06 11:02 | 2022-06-07 10:04 | HMI | Ford_Phase5_U611_DCV_Beta |  | Ford_Phase5_U611_DCV0
FPHASEVCDC-4276 | Defect | Normal | B | CZHU13 | 【U611】【Feul】燃油表配置为IPC，配置为双路传感器，Sensor1开路，燃油表显示不为0 | CaseID: Sample:A Precondition: -Cluster at RUN state Connected devices: -EAST DC power 1.KL30=13.5v 2.0x3B2.Ignition_Status=0x4 步骤： 1.DE0A：FuelLvl_PCM=IPC，Number of Fuel Tanks=1，# of Fuel Senders=1，两个电阻箱阻值设为20欧 2. sensor1 开路 实际结果： 2.燃油表显示接近1/2处。第二路输出FuelLvlPssvSide_No_Raw有值显示，第一路输出FuelLvlActvSide_No_Raw显示0 期待结果： 2. 燃油表油量显示为0，两路输出应该显示0 Section: Recovery: 复现概率: 5/5 Test By:余群群 18895315393 | QYU8 | Reopen | 2022-05-06 09:31 | 2022-06-01 16:41 | DI-Fuel | Ford_Phase5_U611_DCV_Beta |  | Ford_Phase5_U611_DCV_Beta1
FPHASEVCDC-4239 | Defect | Normal | B | YYANG58 | 【U611】【Warnings】W1653 报警类型有误 报警文字(英文)排列有误 | CaseID: Sample:A Precondition: -Cluster at RUN state EAST DC power 1.BAT ON 步骤： 1、BAT ON，0x3B2.Ignition_Status=4 2、DE0A Default Language=1，语言切换为英文 3、PAM_Rear_Blk_Cfg = 1 4、PAM_Front_Blk_Cfg = 0 5、TBA/TRG_Active_Flag = 0 (TBA_Cfg=0 TRG_Cfg=0) 6、PrkAidMsgTxt_D_Rq Signal = 0xB 实际结果： W1653 在一个点火周期内能够一直触发 报警文字(英文)排列有误 期待结果： W1653报警类型为SC 一个点火周期内只能触发一次 报警文字显示为： Rear Parking Sensors Deactivated Trailer Attached Reference: Warning 2.62 复现概率:10/10 Test By:杨元健 18551659808 | YYANG58 | Resolved | 2022-05-05 19:00 | 2022-05-30 16:43 | DI-Warnings_Information | Ford_Phase5_U611_DCV_Beta | Ford_Phase5_U611_DCV_Beta1
FPHASEVCDC-4229 | Defect | Gating | A | YZHAO37 | 【U611】【Chime】IVI发声，W650报警触发无声音 | CaseID: Sample:A Precondition: -Cluster at RUN state EAST DC power 1.BAT ON 2.IVI发声（Brand=lincoln，DSOchime=2，Smart DSP =3，Chime Generator=1, LifeCycMde_D_Actl=normal） 步骤： 1、0x3C3.PerimeterAlarmChimeRq=1 实际结果： 报警可触发，IVI不发声 期待结果： 报警可触发，IVI发声 Specification ref: Warning Section: Recovery: 复现概率: 10/10 Test By:李沁 15295767520 | QLI37 | Analyzing | 2022-05-05 17:18 | 2022-05-16 14:37 | DI-Buzzer/Speaker | Ford_Phase5_U611_DCV_Beta
FPHASEVCDC-4223 | Defect | Normal | B | CZHU13 | 【U611】【Warnings】W157 W158 W159报警类型有误 报警文字(英文)排列有误且超出文本框 | CaseID: Sample:A Precondition: -Cluster at RUN state EAST DC power 1.BAT ON 步骤： 1、BAT ON，0x3B2.Ignition_Status=4 2、DE0A Default Language=1，语言切换为英文 3、PAM_Rear{*}_{*}Blk_Cfg = 1/0 4、PAM_Front_Blk_Cfg = 0/1 5、TBA/TRG_Active_Flag = X 6、PrkAidMsgTxt_D_Rq Signal = 0xF 实际结果： (1 0 X) W157 在一个点火周期内能够一直触发 报警文字(英文)排列有误且超出文本框 (0 1 X) W158 在一个点火周期内能够一直触发 报警文字(英文)排列有误且超出文本框 (1 1 X)W159 在一个点火周期内能够一直触发 报警文字(英文)排列有误且超出文本框 期待结果： W157报警类型为SC 一个点火周期内只能触发一次 报警文字显示为： Rear parking sensors not available Sensor blocked See manual W158报警类型为SC 一个点火周期内只能触发一次 报警文字显示为： Front parking sensors not available Sensor blocked See manual W159报警类型为SC 一个点火周期内只能触发一次 报警文字显示为： Parking Sensors not available Sensor blocked See manual Reference: Warning 2.62 复现概率:10/10 Test By:杨元健 18551659808 | YYANG58 | Resolved | 2022-05-05 16:39 | 2022-05-30 16:54 | DI-Warnings_Information | Ford_Phase5_U611_DCV_Beta |  | Ford_Phase5_U611_DCV_Beta1
FPHASEVCDC-4204 | Defect | Normal | B | SZOU5 | 【U611】【Tachometer】capable主题下，转速表显示效果与效果图不一致 | CaseID: Sample:A Precondition: -Cluster at RUN state Connected devices: -EAST DC power 1.KL30=13.5v 2.0x3B2.Ignition_Status=0x4 3. DE0A :Tachometer Gauge=enable&DE0A Tach Signal=EngAout_N_Actl 步骤： 1.0x204:EngAout_N_Actl=2500rpm 实际结果： 1.capable主题下，转速显示与效果图不一致 期待结果： 1.capable主题下，转速显示与效果图保持一致 Section: Recovery: 复现概率:5/5 Test By:余群群 18895315393 | QYU8 | Deferred | 2022-05-05 16:00 | 2022-05-17 16:01 | DI-Tachometer | Ford_Phase5_U611_DCV_Beta |  | Ford_Phase5_U611_DCV_Beta1
FPHASEVCDC-4200 | Defect | Immediate | B | CZHU13 | 【U611】【TC】续航里程大于1638时，仪表仍显示1638 | CaseID: Sample:B Precondition: -Cluster at RUN state Connected devices: -EAST DC power 1.KL30=13.5v 2.0x3B2.Ignition_Status=0x4 3.DE0A FuelLvl_PCM配置為PCM 步骤： 1.FuelRange_L2_DsplyEng=1639 实际结果： 續航里程顯示1638 期待结果： 續航里程顯示1639 Specification ref: CAF-PhaseV-DI_ SRD_V2.3_20220415.doc Section: Recovery: 复现概率:5/5 Test By:杜晓慧 13951775454 | XDU7 | Reopen | 2022-05-05 15:53 | 2022-06-01 16:48 | DI-TC | Ford_Phase5_U611_DCV_Beta |  | Ford_Phase5_U611_DCV_Beta1
FPHASEVCDC-4158 | Defect | Normal | B | YZHAO37 | 【U611】【Chime】IVI发声，W1010报警声音响应次数不正确 | CaseID: Sample:A Precondition: -Cluster at RUN state EAST DC power 1.BAT ON 2.IVI发声（Brand=lincoln，DSOchime=2，Smart DSP =3，Chime Generator=1, LifeCycMde_D_Actl=normal） 步骤： 1.0x3B2.Ignition_Status=4 2.Front Camera cfg =4 3.CamraStats_D_Dsply=1 实际结果： W1010报警声音响应2声 期待结果： W1010报警声音响应3声 Specification ref: Warning Section: Recovery: 复现概率: 10/10 Test By:李沁 15295767520 | QLI37 | Analyzing | 2022-05-05 13:26 | 2022-05-16 14:37 | DI-Buzzer/Speaker | Ford_Phase5_U611_DCV_Beta
FPHASEVCDC-4143 | Defect | Gating | A | CZHU13 | 【U611】【Power】D2模式切换至D1模式时偶现失败 | CaseID: Sample:A Precondition: -Cluster at RUN state EAST DC power 1.BAT ON 步骤： 1.0x3B2.Ignition_Status=4 2.0x3B2.Ignition_Status=0 3.0x3B2.Ignition_Status=4 实际结果： 1.HMI只显示里程和档位图标，以及背景图片（如附件图片所示） 2.电流为2.2A左右，触发报警无声音，无显示 3.再次0x3B2.Ignition_Status=0时屏幕会黑，0x3B2.Ignition_Status=4时无法正常进入D1模式 期待结果： 正常进入D1模式 Specification ref: Warning Section: Recovery: 复现概率: 3/10 Test By:李沁 15295767520 | QLI37 | Resolved | 2022-05-05 11:12 | 2022-05-17 16:03 | Power | Ford_Phase5_U611_DCV_Beta |  | Ford_Phase5_U611_DCV_Beta1
FPHASEVCDC-4136 | Defect | Gating | B | ZQINGCHA | 【U611】【Warning】文字报警无法被ok按键屏蔽 | CaseID: Sample:A Precondition: -Cluster at RUN state EAST DC power 1.BAT ON 步骤： 1.触发报警（类型为SC*、SC、TA、TA*) 2、StewSwtchScndPos_D_St 0 3、StewSwtchScndPos_D_St 5 4、StewSwtchScnd_D_Stat 1 5、StewSwtchScnd_D_Stat 0 （按下OK，再抬起） 实际结果： 无法屏蔽文字报警 期待结果： 可以屏蔽文字报警 Specification ref: Warning Section: Recovery: 复现概率: 10/10 Test By:李沁 15295767520 | QLI37 | Analyzing | 2022-05-05 10:37 | 2022-05-17 16:05 | DI-Warnings_Information | Ford_Phase5_U611_DCV_Beta |  | Ford_Phase5_U611_DCV_Beta1
FPHASEVCDC-4070 | Defect | Normal | B | HXU17 | 【U611】【Warnings】w4205/w4206/w4207/w4208报警下方图片显示不正确，焦点所在位置应有变化 | CaseID: Sample:A Precondition: -Cluster at RUN state EAST DC power 1.BAT ON 步骤： 1、BAT ON，0x3B2.Ignition_Status=4 2、DE0A Default Language=1，语言切换为英文 3、DE08 RainSensor=1 4、0x3C3.HeadLghtSwtch_D_Stat=0/1/2/3 实际结果： w4205/w4206/w4207/w4208报警图片显示效果一样，无法明确当前报警 期待结果： 报警下方的焦点应随着触发的报警而变化，如触发了w4205，焦点就应该在OFF上 复现概率:10/10 Test By:孟妍 15951912208 | YMENG3 | Analyzing | 2022-05-01 14:39 | 2022-05-20 14:59 | DI-Warnings_Information | Ford_Phase5_U611_DCV_Beta |  | Ford_Phase5_U611_DCV_Beta1
FPHASEVCDC-4066 | Defect | Normal | B | CZHU13 | 【U611】【Gear】OFF下挡位区域未按照30min后不显示逻辑处理 | CaseID: Sample:B Precondition: -Cluster at RUN state Connected devices: -EAST DC power 1.KL30=13.5v 2.0x3B2.Ignition_Status=0x4 3.Transmission_Type_Cfg配置为AT 4.PEPS_Cfg=Enable 5.Neutral Tow Setting=Enable 6.Shed _Level_Req≠0x5 步骤： 1.0x3B2.Ignition_Status=0x1 2.TrnlpcDsplyMde_D_Actl=0x0，TrnlpcDsplyMde_D_Stat=0x1 3.等待30min 实际结果： 1.OFF下挡位区域未按照30min后不显示逻辑处理 期待结果： 1.OFF下挡位区域按照30min后不显示逻辑处理 Specification ref: CAF-PhaseV-DI_ SRD_V2.3_20220415 Section: Recovery: 复现概率: 5/5 Test By:严文正 17368696917 | WYAN9 | Resolved | 2022-05-01 14:24 | 2022-05-17 16:07 | DI-Gear_PRND | Ford_Phase5_U611_DCV_Beta |  | Ford_Phase5_U611_DCV_Beta1
FPHASEVCDC-4062 | Defect | Normal | B | ZQINGCHA | 【U611】【Warnings】英文配置下，w890/W891报警类型错误，应为TA，实际在一个点火周期可以多次触发 | CaseID: Sample:A Precondition: -Cluster at RUN state EAST DC power 1.BAT ON 步骤： 1、BAT ON，0x3B2.Ignition_Status=4 2、DE0A Default Language=1，语言切换为英文 3、DE08 Traction Control/IVD/RSC=1 4、0x41E.BrkMdeInhbt_B_RqDsply =1 5、0x41E.BrkMdeInhbt_B_RqDsply =0 6、0x41E.BrkMdeInhbt_B_RqDsply =1 实际结果： w890可以多次触发 期待结果： w890为TA类型报警，一个点火周期只能触发一次 复现概率:10/10 Test By:孟妍 15951912208 | YMENG3 | New | 2022-05-01 14:20 | 2022-05-17 16:07 | DI-Warnings_Information | Ford_Phase5_U611_DCV_Beta |  | Ford_Phase5_U611_DCV_Beta1
FPHASEVCDC-4032 | Defect | High | A | WYAN9 | 【U611】【Gear】L挡无法正常触发 | CaseID: Sample:B Precondition: -Cluster at RUN state Connected devices: -EAST DC power 1.KL30=13.5v 2.0x3B2.Ignition_Status=0x4 步骤： 1.Transmission_Type_Cfg配置为AT 2.TrnlpcDsplyMde_D_Actl=0x5，TrnlpcDsplyMde_D_Stat=0x1 实际结果： 1.挡位区域不显示L挡 期待结果： 1.挡位区域显示L挡 Specification ref: CAF-PhaseV-DI_ SRD_V2.3_20220415 Section: Recovery: 复现概率: 5/5 Test By:严文正 17368696917 | WYAN9 | Resolved | 2022-05-01 11:16 | 2022-05-09 09:38 | DI-Gear_PRND | Ford_Phase5_U611_DCV_Beta | Ford_Phase5_U611_DCV_Beta1
FPHASEVCDC-4031 | Defect | Normal | B | CZHU13 | 【U611】【Gear】挡位输出0x430_ePRNDL_MODE一直显示0x1（On） | CaseID: Sample:B Precondition: -Cluster at RUN state Connected devices: -EAST DC power 1.KL30=13.5v 2.0x3B2.Ignition_Status=0x4 3.Transmission_Type_Cfg配置为AT 4.PEPS_Cfg=Disable 5.Neutral Tow Setting=Disable 步骤： 1.0x3B2.Ignition_Status=0x1 2.TrnlpcDsplyMde_D_Actl=0x0，TrnlpcDsplyMde_D_Stat=0x1 3.Shed _Level_Req≠0x5 实际结果： 1.0x430_ePRNDL_MODE一直显示0x1（On） 期待结果： 1.0x430_ePRNDL_MODE一直显示0x0（OFF） Specification ref: CAF-PhaseV-DI_ SRD_V2.3_20220415 Section: Recovery: 复现概率: 5/5 Test By:严文正 17368696917 | WYAN9 | Resolved | 2022-05-01 11:14 | 2022-05-17 16:47 | DI-Gear_PRND | Ford_Phase5_U611_DCV_Beta |  | Ford_Phase5_U611_DCV_Beta1
FPHASEVCDC-4003 | Defect | Normal | B | YZHAO37 | 【U611】【Chime】IVI发声，分别触发W200和W205，取消报警，声音报警仍然响应 | CaseID: Sample:A Precondition: -Cluster at RUN state EAST DC power 1.BAT ON 2.0x3B2.Ignition_Status=4(等待10S) 3. 语言配置为英文 4. 声音配置为IVI发声 步骤： 1.0x3C3 Brk_Fluid_Lvl_Low=1 2. 响5声内，0x3C3 Brk_Fluid_Lvl_Low=0 3. 0x416 BrkLamp_B_Rq=1 4. 响5声内，0x416BrkLamp_B_Rq=0 实际结果： 2&4 ：取消报警，声音仍然继续响 期待结果： 2&4 ：取消报警，声音立即停止 Specification ref: Warning_V3.0_20220322.doc Section: Recovery: 复现概率: 5/5 余群群 18895315393 | QYU8 | Analyzing | 2022-05-01 08:55 | 2022-05-16 14:37 | DI-Warnings_Information | Ford_Phase5_U611_DCV_Beta
FPHASEVCDC-3946 | Defect | Normal | B | HXU17 | 【U611】【Warning】W609 W600 报警类型错误（应为TA 实为TA*） | CaseID: Sample:A Precondition: -Cluster at RUN state Connected devices: -EAST DC power 1.KL30=13.5v 2.0x3B2.Ignition_Status=0x4 测试步骤 # Welcome_Goodbye_Cfg = 0x0 # Startup_Animation_Complete_Flag= X # StrtrMtrCtlMsgTxt_D_Rq = 0x1/0x3 一秒后将信号置为0 实际结果： W609、W600 报警立即消失 期待结果： W609、W600 报警显示完剩下3秒后再消失 Reference: Warning 2.29 复现概率:10/10 Test By:杨元健 18551659808 | YYANG58 | Reopen | 2022-04-30 15:21 | 2022-05-30 14:39 | DI-Warnings_Information | Ford_Phase5_U611_DCV_Beta | Ford_Phase5_U611_DCV_Beta1
FPHASEVCDC-3888 | Defect | Gating | A | YZHAO37 | 【U611】【Chime】IVI发声，部分条件下无法触发HEV Engine OFF Chime | CaseID: Sample:A Precondition: -Cluster at RUN state EAST DC power 1.BAT ON 2.0x3B2.Ignition_Status=4 3.声音通道为IVI发声 步骤： 触发方式一： 1、Transmission_Type=AT,Engine_Ignition_On_cfg=1 or 2 2、0x171.TrnIpcDsplyMde_D_Actl=0 3、0x167.PwPckTq_D_Stat=2 4、打开主驾驶车门 （DrStatDrv_B_Actl=1） 触发方式二： 1、Transmission_Type=MT,Engine_Ignition_On_cfg=1 or 2 2、车速=0 3、0x167.PwPckTq_D_Stat=2 4、VehVActlEng_D_Qf=2 5、打开主驾驶车门 （DrStatDrv_B_Actl=1） 触发方式三： 1、Transmission_Type=MT,Engine_Ignition_On_cfg=1 or 2 2、车速=0 3、0x167.PwPckTq_D_Stat=2 4、VehVActlEng_D_Qf=3 5、打开主驾驶车门 （DrStatDrv_B_Actl=1） 实际结果： 以上三种方式无法触发HEV Engine OFF Chime 期待结果： 触发HEV Engine OFF Chime Specification ref: Chime Section: Recovery: 复现概率: 10/10 Test By:李沁 15295767520 | QLI37 | Analyzing | 2022-04-29 17:29 | 2022-05-16 14:37 | DI-Buzzer/Speaker | Ford_Phase5_U611_DCV_Beta
FPHASEVCDC-3881 | Defect | Gating | A | YZHAO37 | 【U611】【Chime】IVI发声，触发Active_Park_4_Burst_Chime声音无响应_必现 | CaseID: Sample:A Precondition: -Cluster at RUN state EAST DC power 1.BAT ON 2.0x3B2.Ignition_Status=4 3. IVI发声 （Brand=lincoln，DSOchime=2，Smart DSP =3，Chime Generator=1, LifeCycMde_D_Actl=normal） 步骤： 1.Chime_menu_cfg=0/1 2.IVI触摸屏->设置->车辆控制->找到泊车位->开启/关闭 2.0x3A8.ApaChime_D_Rq=3 实际结果： 1. 触发Active_Park_4_Burst_Chime声音无响应 期待结果： 1. 触发Active_Park_4_Burst_Chime声音有响应 Section: Recovery: 复现概率: 5/5 Test By:李沁 15295767520 | QLI37 | Analyzing | 2022-04-29 16:45 | 2022-05-16 14:37 | DI-Buzzer/Speaker | Ford_Phase5_U611_DCV_Beta
FPHASEVCDC-3880 | Defect | Gating | A | YZHAO37 | 【U611】【Chime】IVI发声，触发Active_Park_2_Burst_Chime声音无响应_必现 | CaseID: Sample:A Precondition: -Cluster at RUN state EAST DC power 1.BAT ON 2.0x3B2.Ignition_Status=4 3. IVI发声 （Brand=lincoln，DSOchime=2，Smart DSP =3，Chime Generator=1, LifeCycMde_D_Actl=normal） 步骤： 1.Chime_menu_cfg=0/1 2.IVI触摸屏->设置->车辆控制->找到泊车位->开启/关闭 2.0x3A8.ApaChime_D_Rq=2 实际结果： 1. 触发Active_Park_2_Burst_Chime声音无响应 期待结果： 1. 触发Active_Park_2_Burst_Chime声音有响应 Section: Recovery: 复现概率: 5/5 Test By:李沁 15295767520 | QLI37 | Analyzing | 2022-04-29 16:42 | 2022-05-16 14:37 | DI-Buzzer/Speaker | Ford_Phase5_U611_DCV_Beta
FPHASEVCDC-3875 | Defect | Gating | A | YZHAO37 | 【U611】【Chime】IVI发声，第14章节 Perimeter Alarm Warning Chime声音无法触发_必现 | CaseID: Sample:A Precondition: -Cluster at RUN state EAST DC power 1.BAT ON 2. IVI发声 （Brand=lincoln，DSOchime=2，Smart DSP =3，Chime Generator=1, LifeCycMde_D_Actl=normal） 步骤： 触发条件一： 1.0x3B2.Ignition_Status=1 2. 0x3C3.PerimeterAlarmChimeRq=1 触发条件二： 1.0x3B2.Ignition_Status=4 2. 0x3C3.PerimeterAlarmChimeRq=1 实际结果： 1. 触发Perimeter Alarm Warning Chime声音无响应 期待结果： 1. 触发Perimeter Alarm Warning Chime声音有响应 Section: Recovery: 复现概率: 5/5 Test By:李沁 15295767520 | QLI37 | Analyzing | 2022-04-29 16:10 | 2022-05-16 14:37 | DI-Buzzer/Speaker | Ford_Phase5_U611_DCV_Beta
FPHASEVCDC-3874 | Defect | Normal | B | YZHAO37 | 【U611】【Chime】IVI发声，取消 Park Brake Warning Chime声音未立即响应_必现 | CaseID: Sample:A Precondition: -Cluster at RUN state EAST DC power 1.BAT ON 2. IVI发声 （Brand=lincoln，DSOchime=2，Smart DSP =3，Chime Generator=1, LifeCycMde_D_Actl=normal） 步骤： 1.0x3B2.Ignition_Status=4 2.0x3C3.Park_Brake_Chime_Rqst=1 3.0x3C3.Park_Brake_Chime_Rqst=0 实际结果： 1. 取消 Park Brake Warning Chime声音响应完15声后停止 期待结果： 1. 取消 Park Brake Warning Chime声音应立即停止响应 Section: Recovery: 复现概率: 5/5 Test By:李沁 15295767520 | QLI37 | Analyzing | 2022-04-29 16:04 | 2022-05-16 14:37 | DI-Buzzer/Speaker | Ford_Phase5_U611_DCV_Beta
FPHASEVCDC-3873 | Defect | Normal | B | YZHAO37 | 【U611】【Chime】IVI发声，触发 Park Brake Warning Chime声音响应次数错误_必现 | CaseID: Sample:A Precondition: -Cluster at RUN state EAST DC power 1.BAT ON 2. IVI发声 （Brand=lincoln，DSOchime=2，Smart DSP =3，Chime Generator=1, LifeCycMde_D_Actl=normal） 步骤： 1.0x3B2.Ignition_Status=4 2.0x3C3.Park_Brake_Chime_Rqst=1 实际结果： 1. 触发 Park Brake Warning Chime声音响应完15声后停止 期待结果： 1. 触发 Park Brake Warning Chime声音应持续响应 Section: Recovery: 复现概率: 5/5 Test By:李沁 15295767520 | QLI37 | Analyzing | 2022-04-29 16:01 | 2022-05-16 14:37 | DI-Buzzer/Speaker | Ford_Phase5_U611_DCV_Beta
FPHASEVCDC-3867 | Defect | Gating | A | YZHAO37 | 【U611】【Chime】IVI发声，第10章节Memory Feedback Chime声音无法触发_必现 | CaseID: Sample:A Precondition: -Cluster at RUN state EAST DC power 1.BAT ON 2. IVI发声 （Brand=lincoln，DSOchime=2，Smart DSP =3，Chime Generator=1, LifeCycMde_D_Actl=normal） 步骤： 1.0x3B2.Ignition_Status=1 2. 0x304.Memory_Feedback_Rqst=1 实际结果： 1. 第10章节Memory Feedback Chime声音无法触发 期待结果： 1. 第10章节Memory Feedback Chime声音可以触发 Section: Recovery: 复现概率: 5/5 Test By:李沁 15295767520 | QLI37 | Analyzing | 2022-04-29 15:51 | 2022-05-16 14:37 | DI-Buzzer/Speaker | Ford_Phase5_U611_DCV_Beta
FPHASEVCDC-3864 | Defect | Normal | B | YZHAO37 | 【U611】【Chime】IVI发声，取消Key In Ignition Warning Chime声音未立即停止响应_必现 | CaseID: Sample:A Precondition: -Cluster at RUN state EAST DC power 1.BAT ON 2. IVI发声 （Brand=lincoln，DSOchime=2，Smart DSP =3，Chime Generator=1, LifeCycMde_D_Actl=normal） 步骤： 触发条件一： 1.0x3B2.Ignition_Status=1 2.KIIWC_Chime_Cfg=1 3. 0x3C3.KeyInIgnWarn_B_Cmd=1 4.0x3C3.KeyInIgnWarn_B_Cmd=0 触发条件二： 1.0x3B2.Ignition_Status=4 2.KIIWC_Chime_Cfg=1 3. 0x3C3.KeyInIgnWarn_B_Cmd=1 4.0x3C3.KeyInIgnWarn_B_Cmd=0 实际结果： 1. 取消Key In Ignition Warning Chime声音响应完15声后停止 期待结果： 1. 取消Key In Ignition Warning Chime声音应立即停止响应 Section: Recovery: 复现概率: 5/5 Test By:李沁 15295767520 | QLI37 | Analyzing | 2022-04-29 15:26 | 2022-05-16 14:37 | DI-Buzzer/Speaker | Ford_Phase5_U611_DCV_Beta
FPHASEVCDC-3863 | Defect | Normal | B | YZHAO37 | 【U611】【Chime】IVI发声，触发Key In Ignition Warning Chime声音响应时间错误_必现 | CaseID: Sample:A Precondition: -Cluster at RUN state EAST DC power 1.BAT ON 2. IVI发声 （Brand=lincoln，DSOchime=2，Smart DSP =3，Chime Generator=1, LifeCycMde_D_Actl=normal） 步骤： 触发条件一： 1.0x3B2.Ignition_Status=1 2.KIIWC_Chime_Cfg=1 3. 0x3C3.KeyInIgnWarn_B_Cmd=1 触发条件二： 1.0x3B2.Ignition_Status=4 2.KIIWC_Chime_Cfg=1 3. 0x3C3.KeyInIgnWarn_B_Cmd=1 实际结果： 1. 触发Key In Ignition Warning Chime声音响应15声后停止 期待结果： 1. 触发Key In Ignition Warning Chime声音响应35min后停止 Section: Recovery: 复现概率: 5/5 Test By:李沁 15295767520 | QLI37 | Analyzing | 2022-04-29 15:23 | 2022-05-16 14:37 | DI-Buzzer/Speaker | Ford_Phase5_U611_DCV_Beta
FPHASEVCDC-3862 | Defect | Gating | A | YZHAO37 | 【U611】【Chime】IVI发声， 触发第7章节Home Safe Light Chime声音未响应 | CaseID: Sample:A Precondition: -Cluster at RUN state EAST DC power 1.BAT ON 2.0x3B2.Ignition_Status=1 3. IVI发声 （Brand=lincoln，DSOchime=2，Smart DSP =3，Chime Generator=1, LifeCycMde_D_Actl=normal） 步骤： 1.0x3C3. HomeSafeLtChime_B_Rq=1 实际结果： 1. 声音未响应 期待结果： 1. 声音响应 Section: Recovery: 复现概率: 5/5 Test By:李沁 15295767520 | QLI37 | Analyzing | 2022-04-29 15:15 | 2022-05-16 14:37 | DI-Buzzer/Speaker | Ford_Phase5_U611_DCV_Beta
FPHASEVCDC-3861 | Defect | Gating | A | YZHAO37 | 【U611】【Chime】IVI发声，触发第5章节Park Aid Warning Chime – Front and Rear声音未响应_必现 | CaseID: Sample:A Precondition: -Cluster at RUN state EAST DC power 1.BAT ON 2.0x3B2.Ignition_Status=4 3. IVI发声 （Brand=lincoln，DSOchime=2，Smart DSP =3，Chime Generator=1, LifeCycMde_D_Actl=normal） 步骤： 1.0x3AA. RpaChime_D_Rq=1/2/3/4/5/6/7/8/9/10/11/12/13/14/15 2.0x3AA.FpaChime_D_Rq=1/2/3/4/5/6/7/8/9/10/11/12/13/14/15 实际结果： 1. 声音未响应 期待结果： 1. 声音响应 Section: Recovery: 复现概率: 5/5 Test By:李沁 15295767520 | QLI37 | Analyzing | 2022-04-29 15:08 | 2022-05-16 14:37 | DI-Buzzer/Speaker | Ford_Phase5_U611_DCV_Beta
FPHASEVCDC-3860 | Defect | Normal | B | YZHAO37 | 【U611】【Chime】IVI发声，取消Headlamps On Warning Chime声音报警时未立即响应_必现 | CaseID: Sample:A Precondition: -Cluster at RUN state EAST DC power 1.BAT ON 2.0x3B2.Ignition_Status=1 3. IVI发声 （Brand=lincoln，DSOchime=2，Smart DSP =3，Chime Generator=1, LifeCycMde_D_Actl=normal） 步骤： 1. 0x3C3 Headlamp_On_Wrning_Cmd=1 2.0x3C3 Headlamp_On_Wrning_Cmd=0 实际结果： 1. Headlamps On Warning Chime声音响完15声才停止 期待结果： 1. Headlamps On Warning Chime声音立即停止 Section: Recovery: 复现概率: 5/5 Test By:李沁 15295767520 | QLI37 | Analyzing | 2022-04-29 15:00 | 2022-05-16 14:37 | DI-Buzzer/Speaker | Ford_Phase5_U611_DCV_Beta
FPHASEVCDC-3859 | Defect | Normal | B | YZHAO37 | 【U611】【Chime】IVI发声，触发Headlamps On Warning Chime声音报警后响应时长错误_必现 | CaseID: Sample:A Precondition: -Cluster at RUN state EAST DC power 1.BAT ON 2.0x3B2.Ignition_Status=1 3. IVI发声 （Brand=lincoln，DSOchime=2，Smart DSP =3，Chime Generator=1, LifeCycMde_D_Actl=normal） 步骤： 1. 0x3C3 Headlamp_On_Wrning_Cmd=1 实际结果： 1. Headlamps On Warning Chime声音响应15声后停止 期待结果： 1. Headlamps On Warning Chime声音响应35min后停止 Section: Recovery: 复现概率: 5/5 Test By:李沁 15295767520 | QLI37 | Analyzing | 2022-04-29 14:55 | 2022-05-16 14:37 | DI-Buzzer/Speaker | Ford_Phase5_U611_DCV_Beta
FPHASEVCDC-3090 | Defect | Low | B | YZHAO37 | 【U611】【Chime】声音配置为内置通道时，hard和soft类型声音次数响应错误 | CaseID: Sample:A Precondition: -Cluster at RUN state EAST DC power 1.BAT ON 2.0x3B2.Ignition_Status=4 步骤： 内置配置： 1.Chime Generator_cfg=1 2.0x3B2.LifeCycMde_D_Actl=normal 3.DSO chime=2 配置成功后，触发hard和soft声音类型的报警，观察声音响应次数 例如W3435、W200、W205、W1047等报警 实际结果： hard类型声音响应4声 soft类型声音响应2声 期待结果： hard类型声音响应5声 soft类型声音响应3声 Specification ref: Warning_V3.0_20220322.doc Section: Recovery: 复现概率: 5/5 李沁 15295767520 | QLI37 | Analyzing | 2022-04-15 09:38 | 2022-05-16 14:37 | DI-Buzzer/Speaker | Ford_Phase5_CDX_U611_DCV_Alpha2 |  | Ford_Phase5_CDX_U611_DCV_Alpha2
FPHASEVCDC-3044 | Defect | Immediate | B | QYU8 | 【U611】【Warning】W605报警弹框颜色错误 | CaseID: Sample:A Precondition: -Cluster at RUN state EAST DC power 1.BAT ON 2.0x3B2.Ignition_Status=0 步骤： 1、0x5C.TrnGearMsgTxt_D_Rq=0xA 实际结果： W605报警弹框颜色为Neutral 期待结果： W605报警弹框颜色应为Amber Specification ref: Warning_V3.0_20220322.doc Section: Recovery: 复现概率: 5/5 李沁 15295767520 | QLI37 | Reopen | 2022-04-14 18:01 | 2022-05-07 15:19 | DI-Warnings_Information | Ford_Phase5_CDX_U611_DCV_Alpha2
FPHASEVCDC-3033 | Defect | Immediate | B | QLI37 | 【U611】【Warning】W1050报警弹框中未显示文字 | CaseID: Sample:A Precondition: -Cluster at RUN state EAST DC power 1.BAT ON 2.0x3B2.Ignition_Status=4 步骤： 1.Shift_By_Wire_Cfg=1； 2.TrnGearMsgTxt_D_Rq=2 实际结果： W1050报警弹框中未显示文字 期待结果： W1050报警弹框中显示文字：无效挡位 选择 Specification ref: Warning_V3.0_20220322.doc Section: Recovery: 复现概率: 5/5 李沁 15295767520 | QLI37 | Reopen | 2022-04-14 17:30 | 2022-05-07 15:19 | DI-Warnings_Information | Ford_Phase5_CDX_U611_DCV_Alpha2 | Ford_Phase5_U611_DCV_Beta
FPHASEVCDC-3010 | Defect | Immediate | B | JLI97 | 【U611】【HMI】水温表在温度超过65℃时，水温表后的"H"图标就显示为红色，应在到达报警点后改变 | CaseID: Sample:A Precondition: -Cluster at RUN state Connected devices: -EAST DC power 1.KL30=13.5v 2.0x3B2.Ignition_Status=0x4 步骤： 1.触发156节点 EngClnt_Te_Actl=65 实际结果： 1.水温表后图标"H"变为红色报警状态 期待结果： 1.水温表达到红色报警点后，水温表后图标"H"变为红色报警状态 Specification ref: Gauges_V1.0_20210530_BasedOnCD764_SubV1.1_20210223 Section: Recovery: 复现概率: 5/5 Test By:李锦鹏 15256804585 | JLI97 | Resolved | 2022-04-14 16:51 | 2022-05-11 15:07 | HMI | Ford_Phase5_CDX_U611_DCV_Alpha2 |  | Ford_Phase5_U611_DCV_Beta
FPHASEVCDC-2274 | Defect | Normal | B | QLI37 | 【U611】【Speedometer】中控设置车速单位为英里，仪表不匹配 | CaseID: Sample:A Precondition: -Cluster at RUN state Connected devices: -EAST DC power 1.KL30=13.5v 2.0x3B2.Ignition_Status=0x4 步骤： 1.中控端设置车速单位为英里 实际结果： 仪表车速单位未显示英里 期待结果： 仪表车速单位显示英里 复现概率: 5/5 Test By:李沁 15295767520 | QLI37 | Analyzing | 2022-03-30 15:42 | 2022-05-06 15:58 | DI-Speedometer | Ford_Phase5_CDX_U611_DCV_Alpha