## Cover
SOFTWARE RELEASE NOTES
Product/Module Name | Phase5
Rational Team Concert Project Area
Rational Team Concert Team Area
Project ID | 29662
Release Organization

## YFVE
Main Title | Subtitle |  | Content | Remarks
General information | Release Date |  | 2022-07-06
| Description |  | Engineering Version
| Release Engineer |  | gjin
| Part Number |  | 29662
| Release Target |  | SW Validation
| SW Release Label Name | SOC | 20220706_LC_DCV0_PRO
|  | MCU | 20220704_LC_DCV0_PRO
|  | SW PN | R2CT-14H379-AA004
| Version Information | Kernrel | 4.14.98
|  | TP Firmware | NA
|  | BT Firmware | BCM4339_003.001.009.0164.0739
|  | EOL Spec | NA
|  | SRD | V1.1
|  | SW PN | F188：R2CT-14H361-AA004
|  | Main board HW Version | A1-main
|  | Sub board HW Version | A1-sub
| Audio | Fixed Issues | 修改音乐闪退，切源问题(SOC) 修改搜索界面不主动显示输入法问题(SOC) 修改用户主动暂停，切换界面回来仍会播放问题(SOC) 修改USB音乐Widget无显示问题(SOC) 修改用户主动暂停还会自动播放问题(SOC) 修改播放模式无记忆,退出当前目录无法播放问题(SOC) 修改播放闪退的问题(SOC)
|  | New Feature | 修复jira issue 6081(MCU)
| BT | Fixed Issues | 根据前后台修改联系人同步失败的弹窗(SOC) 使用 maven 的 aar 替换本地模块(无)(SOC) 修改获取电话设置崩溃(SOC) 修改最小通话对方挂断通话有个短暂黑屏现象(SOC) 移除本地依赖，改用远程maven最新的(SOC) 修改搜索联系人崩溃(SOC) 第一个设备通话或者来电时，第二个设备来电，挂断第二个设备来电界面未延时2s关闭(FPHASEVCDC-4133)(SOC)
|  | New Feature | 无(FPHASEVCDC-4133)(SOC)
| Diagnosis | Fixed Issues | 更新CDD文件(MCU)
New Feature
| Network | Fixed Issues
|  | New Feature | 关闭DET(MCU)
| Power | Fixed Issues | 添加EP时间可由配置字配置(MCU) 修改EP时间60分(MCU)
|  | New Feature | NA
| System_Setting | Fixed Issues | 添加道路救援vcs指令(SOC) vcs增加打开/关闭分屏(SOC) 修改快捷控制空白问题(APIMCIM-8238)(SOC) 1、道路救援更改网络等级2、修改分屏显示不全3、添加vcs(SOC) U6更换CoreMultiDisplayManager2(SOC) 修改媒体投射开关保护(SOC) 增加下载联系人失败弹窗(SOC) 1.语音设置自定义唤醒词添加清空按钮2.主副驾设备详情dialog中设备名称一行显示3.副驾耳机名称优先与否显示长度不同(SOC)
|  | New Feature | (APIMCIM-8238)(SOC) 语音设置新增TTS，语速，自定义应答语(SOC) 新增可见即可说(SOC)
| System_UI | Fixed Issues | 修改coreservice 多屏接口(SOC)
|  | New Feature | NA
| Video | Fixed Issues | 添加语音控制(SOC) 视频添加模式修改的Toast,修改一些界面问题(SOC) 修改Crash问题(SOC) 去除混淆插件(SOC) 修改正在播放拔出u盘不退出，已经退出再进入无法播放问题(SOC)
|  | New Feature | NA
| Chime | Fixed Issues
|  | New Feature | Jira issue fix (MCU) 新增IPCL接口及相关逻辑(MCU)
| FTT | Fixed Issues
|  | New Feature | 修复jira issue W450 W730a和W731相关的Bug(MCU) 修复jira issue 6103 6100(MCU)
| FrameWork | Fixed Issues
|  | New Feature | U6更新仪表软件到1.0基线DCV0分支(SOC)
| ODO | Fixed Issues
|  | New Feature | 修复jira问题在IGN off状态下 ODO依然可以存储(MCU)
| Setup | Fixed Issues
|  | New Feature | 添加RTE接口(MCU)
| TC | Fixed Issues
|  | New Feature | 增加RTE接口给TT模块(MCU) 修复jira Bug 5810 5860 5862(MCU)
| TT | Fixed Issues
|  | New Feature | 根据最新版需求，屏蔽掉ASLD相关内容(MCU)
| Warning | Fixed Issues
|  | New Feature | 新增Setup传值的warning(MCU) 1.新增setup传值的读取 2.修改w1087的部分逻辑(MCU) 2.warning 和TT模块添加RTE接口(MCU) 3.修改W3000和W3001触发逻辑(MCU)
| chime | Fixed Issues
|  | New Feature | 完善自检需求功能(MCU) 修复jira issue 6130 and 6131(MCU)
| guage | Fixed Issues
|  | New Feature | 更新水温表相关的代码(MCU)
Development System Utilization | PC OS |  | Microsoft Windows XP
| Configuration Management System |  | Git
| Compiler |  | GHS_V6.1.6_201517
| Assembler |  | GHS
Known Issue

## Ford Jira DCV0 fixed issue
问题关键字 | 问题ID | 问题类型 | 概要 | 报告人 | 状态 | 创建日期 | 经办人 | 模块 | 修复的版本 | 修复的版本 | 标签 | 标签 | 标签 | 标签 | 标签 | 标签
APIMCIM-5875 | 3792542 | 故障 | Phase 5：【必现】手机热点模式不会自动更新可用网络列表，需重启车机 | xwang314 | Monitor | 26/四月/22 4:09 上午 | pxu41 | DLNA | LC_DCVBeta1_ENG |  | CDC_IVITst | CDC_Phase5 | DCVBETA1_MUST_FIX | U611MCA
APIMCIM-5734 | 3784573 | 故障 | Phase5：【必现】Warning W440没有触发 | wyan23 | 完成 | 22/四月/22 4:52 上午 | czhu54 |  | LC_DCVBeta_ENG |  | CDC_Cluster | CDC_Phase5 | U611MCA
APIMCIM-5723 | 3784543 | 故障 | Phase5：【必现】W1491无法稳定触发 | wyan23 | 完成 | 22/四月/22 4:31 上午 | czhu54 |  | LC_DCVBeta_ENG |  | CDC_Cluster | CDC_Phase5 | U611MCA
APIMCIM-5725 | 3784553 | 故障 | Phase5：【必现】W306报警无法触发 | wyan23 | 完成 | 22/四月/22 4:40 上午 | czhu54 |  | LC_DCVBeta_ENG |  | CDC_Cluster | CDC_Phase5 | U611MCA
APIMCIM-5736 | 3784577 | 故障 | Phase5：【必现】Tow Haul Auto 灯无法点亮 | wyan23 | 完成 | 22/四月/22 4:55 上午 | czhu54 |  | LC_DCVBeta_ENG |  | CDC_Cluster | CDC_Phase5 | U611MCA
APIMCIM-5732 | 3784570 | 故障 | Phase5：【必现】“Starting System”里部分报警无法触发 | wyan23 | 完成 | 22/四月/22 4:50 上午 | czhu54 |  | LC_DCVBeta_ENG |  | CDC_Cluster | CDC_Phase5 | U611MCA
APIMCIM-5727 | 3784556 | 故障 | Phase5：【必现】W1054b无法触发 | wyan23 | 完成 | 22/四月/22 4:42 上午 | czhu54 |  | LC_DCVBeta_ENG |  | CDC_Cluster | CDC_Phase5 | U611MCA
APIMCIM-5763 | 3788206 | 故障 | Phase5：【必现】声音为内置（IVI）通道时，无法通过IVI发声 | wyan23 | 完成 | 24/四月/22 8:00 上午 | czhu54 |  | LC_DCVBeta_ENG |  | CDC_Cluster | CDC_Phase5 | U611MCA
APIMCIM-5724 | 3784546 | 故障 | Phase5：【必现】W1492无法稳定触发 | wyan23 | 完成 | 22/四月/22 4:33 上午 | czhu54 |  | LC_DCVBeta_ENG |  | CDC_Cluster | CDC_Phase5 | U611MCA
APIMCIM-5730 | 3784564 | 故障 | Phase5：【必现】Break报警灯无法点亮 | wyan23 | 完成 | 22/四月/22 4:47 上午 | czhu54 |  | LC_DCVBeta_ENG |  | CDC_Cluster | CDC_Phase5 | U611MCA
APIMCIM-5728 | 3784557 | 故障 | Phase5：【必现】W159报警无法触发 | wyan23 | 完成 | 22/四月/22 4:43 上午 | czhu54 |  | LC_DCVBeta_ENG |  | CDC_Cluster | CDC_Phase5 | U611MCA
APIMCIM-5729 | 3784558 | 故障 | Phase5：【必现】ESC_Off_Telltale/ESC Telltale报警灯无法触发 | wyan23 | 完成 | 22/四月/22 4:45 上午 | czhu54 |  | LC_DCVBeta1_ENG |  | CDC_Cluster | CDC_Phase5 | U611MCA
APIMCIM-5733 | 3784571 | 故障 | Phase5：【必现】Warning W700没有触发 | wyan23 | 完成 | 22/四月/22 4:51 上午 | czhu54 |  | LC_DCVBeta1_ENG |  | CDC_Cluster | CDC_Phase5 | U611MCA
APIMCIM-5737 | 3784580 | 故障 | Phase5：【必现】ASLD灯无法点亮 | wyan23 | 完成 | 22/四月/22 4:56 上午 | czhu54 |  | LC_DCVBeta1_ENG |  | CDC_Cluster | CDC_Phase5 | U611MCA
APIMCIM-6773 | 3855495 | 故障 | Phase 5：【必现】副驾蓝牙耳机设置页面可以搜索到其他车机设备，且点击连接会闪退 | pxu41 | 完成 | 10/五月/22 6:13 上午 | hwang282 | BT Setting | LC_DCV0_ENG |  | CDC_IVITst | CDC_Phase5 | DCV0_MUST_FIX | U611MCA
APIMCIM-6769 | 3855475 | 故障 | Phase 5：【必现】蓝牙音乐卡片上一首点击无作用 | pxu41 | 完成 | 10/五月/22 5:51 上午 | pxu41 | BT Music | LC_DCV0_ENG |  | CDC_IVITst | CDC_Phase5 | DCV0_MUST_FIX | U611MCA
APIMCIM-6774 | 3855702 | 故障 | Phase 5：【必现】切换设备时关闭手机蓝牙一直显示正在获取音频信息 | pxu41 | 完成 | 10/五月/22 6:19 上午 | pxu41 | BT Music | LC_DCV0_ENG |  | CDC_IVITst | CDC_Phase5 | DCV0_MUST_FIX | U611MCA
APIMCIM-6793 | 3860006 | 故障 | Phase 5：【必现】图片从后台恢复是黑屏状态无显示 | pxu41 | 完成 | 10/五月/22 11:05 下午 | pxu41 | DLNA | LC_DCV0_ENG |  | CDC_IVITst | CDC_Phase5 | DCV0_MUST_FIX | U611MCA
APIMCIM-6800 | 3860066 | 故障 | Phase 5：【必现】超长图片投射车机闪退回launcher页 | pxu41 | 完成 | 11/五月/22 1:02 上午 | pxu41 | DLNA | LC_DCV0_ENG |  | CDC_IVITst | CDC_Phase5 | DCV0_MUST_FIX | U611MCA
APIMCIM-7077 | 3888063 | 故障 | Phase 5：【必现】USB音乐播放器页面点击音效设置按钮，无反应 | jsun62 | Approval | 18/五月/22 7:43 上午 | jsun62 | Music | LC_DCVBeta1_ENG |  | CDC_IVITst | CDC_Phase5 | U611MCA
APIMCIM-5873 | 3792879 | 故障 | Phase 5：【必现】EP模式时长只有一分钟 | sliu141 | Approval | 26/四月/22 3:51 上午 | sliu141 | Power Management | LC_DCVBeta1_ENG |  | CDC_IVITst | CDC_Phase5 | DCVBETA1_MUST_FIX | U611MCA | U625MCA
APIMCIM-5870 | 3792871 | 故障 | Phase 5：【必现】休眠后，按Audiopower键无法启动，之后即使IGN Run也无法启动 | sliu141 | Approval | 26/四月/22 3:30 上午 | sliu141 | Power Management | LC_DCVBeta1_ENG |  | BLACK_SPECIAL | CDC_IVITst | CDC_Phase5 | DCVBETA1_MUST_FIX | U611MCA | U625MCA
APIMCIM-5731 | 3784567 | 故障 | Phase5：【必现】Low Oil Pressure 灯不点亮 | wyan23 | Approval | 22/四月/22 4:48 上午 | czhu54 |  | LC_DCVBeta1_ENG |  | CDC_Cluster | CDC_Phase5 | U611MCA
APIMCIM-6527 | 3824509 | 故障 | Phase 5：U6XXMCA 【必现】倒车影像延迟开关状态默认状态应为开 | yzhan482 | Approval | 02/五月/22 10:11 下午 | yzhan482 | Vehicle Setting | FB_DCVBeta1_ENG | LC_DCVBeta1_ENG | CDC_IVITst | CDC_Phase5 | DCVBETA1_MUST_FIX | U611MCA | U625MCA
APIMCIM-6770 | 3855479 | 故障 | Phase 5：【必现】蓝牙耳机详情页面，关闭按钮显示不全，无法点击 | pxu41 | Approval | 10/五月/22 5:55 上午 | xwang314 | BT Setting | LC_DCVBeta1_ENG |  | CDC_IVITst | CDC_Phase5 | DCV0_MUST_FIX | U611MCA
APIMCIM-6772 | 3855487 | 故障 | Phase 5：【必现】主蓝牙可以搜到苹果airpods | pxu41 | Approval | 10/五月/22 6:07 上午 | xwang314 | BT Setting | LC_DCVBeta1_ENG |  | CDC_IVITst | CDC_Phase5 | U611MCA
APIMCIM-6775 | 3855707 | 故障 | Phase 5：【必现】主蓝牙可以搜到其他车机设备但无法连接成功 | pxu41 | Approval | 10/五月/22 6:26 上午 | xwang314 | BT Setting | LC_DCVBeta1_ENG |  | CDC_IVITst | CDC_Phase5 | U611MCA
APIMCIM-6778 | 3855727 | 故障 | Phase 5：【必现】DET升级mcu 版本完成后，需要手动断电重启车机才能完成vbf升级 | pxu41 | Approval | 10/五月/22 6:45 上午 | dchen96 | OTA | LC_DCVBeta1_ENG |  | CDC_IVITst | CDC_Phase5 | DCV0_MUST_FIX | U611MCA
APIMCIM-7869 | 4020659 | 故障 | Phase 5：【U611MCA】【必现】USB视频首页，点击收藏按钮或者个人中心按钮，随心看闪退 | ywu188 | Approval | 14/六月/22 3:50 上午 | ywu188 | Video | LC_DCV0_ENG |  | CDC_IVITst | CDC_Phase5 | U611MCA
APIMCIM-7044 | 3887384 | 故障 | Phase 5：U6XXMCA 【必现】倒车影像延迟开关，点击无响应 | yzhan482 | Approval | 18/五月/22 3:31 上午 | yzhan482 | Vehicle Setting | LC_DCV0_ENG |  | CDC_IVITst | CDC_Phase5 | DCV0_MUST_FIX | U611MCA | U625MCA
APIMCIM-7069 | 3888045 | 故障 | Phase 5：【偶发】点击打开设置卡顿发生ANR和Crash | jsun62 | Approval | 18/五月/22 6:52 上午 | jsun62 | System Setting | LC_DCV0_ENG |  | CDC_IVITst | CDC_Phase5 | U611MCA
APIMCIM-7074 | 3888058 | 故障 | Phase 5：【必现】USB音乐首页点击搜索icon，进入搜索页面，没有自动调出键盘 | jsun62 | Approval | 18/五月/22 7:36 上午 | jsun62 | Music | LC_DCV0_ENG |  | CDC_IVITst | CDC_Phase5 | U611MCA
APIMCIM-7889 | 4021222 | 故障 | Phase 5: 【必现】随心听播放时蓝牙音乐可同时播放 | wchen154 | Approval | 14/六月/22 6:48 上午 | wchen154 | Music | LC_DCV0_ENG |  | CDC_IVITst | U611MCA
APIMCIM-5889 | 3793117 | 故障 | Phase 5：【U611MCA】【必现】车速音量调整设置为高或中或低，调整车速，媒体播放音无变化 | jsun62 | Approval | 26/四月/22 5:20 上午 | jsun62 | Audio | LC_DCV0_ENG |  | CDC_IVITst | CDC_Phase5 | U611MCA
APIMCIM-7136 | 3896735 | 故障 | Phase 5：【必现】开启媒体投射开关，页面闪退 | xwang314 | Approval | 19/五月/22 10:12 下午 | xwang314 | DLNA | LC_DCV0_ENG |  | CDC_IVITst | CDC_Phase5 | DCV0_MUST_FIX | U611MCA
APIMCIM-7076 | 3888062 | 故障 | Phase 5：【必现】USB音乐播放器页面，无法拖动进度条 | jsun62 | Approval | 18/五月/22 7:40 上午 | jsun62 | Music | LC_DCV0_ENG |  | CDC_IVITst | CDC_Phase5 | DCV0_MUST_FIX | U611MCA
APIMCIM-7079 | 3888067 | 故障 | Phase 5：【必现】USB视频首页，点击收藏按钮或者个人中心按钮，随心看闪退 | jsun62 | Approval | 18/五月/22 8:05 上午 | jsun62 | Video | LC_DCV0_ENG |  | CDC_IVITst | CDC_Phase5 | DCV0_MUST_FIX | U611MCA
APIMCIM-6923 | 3875164 | 故障 | Phase 5：U6XXMCA 【必现】 车速限制请求信号SlMde_D_Rq默认值不应为0x2 | yzhan482 | Approval | 14/五月/22 2:18 上午 | yzhan482 | Vehicle Setting | LC_DCV0_ENG |  | CDC_IVITst | CDC_Phase5 | DCV0_MUST_FIX | U611MCA | U625MCA
APIMCIM-7158 | 3898736 | 故障 | Phase 5：【必现】车机上电未进入Standby，亮屏后熄屏进入sleep状态 | xwang314 | Approval | 20/五月/22 2:44 上午 | xwang314 | Power Management | LC_DCV0_ENG |  | CDC_IVITst | CDC_Phase5 | DCV0_MUST_FIX | U611MCA
APIMCIM-7041 | 3887469 | 故障 | Phase 5：【必现】开启免打扰后，来电时车机端会响一声来电音后挂断 | xwang314 | Approval | 18/五月/22 3:16 上午 | xwang314 | BT Phone | LC_DCV0_ENG |  | CDC_IVITst | CDC_Phase5 | DCV0_MUST_FIX | U611MCA
APIMCIM-7039 | 3887467 | 故障 | Phase 5：【必现】删除联系人成功后无提示 | xwang314 | Approval | 18/五月/22 3:09 上午 | xwang314 | BT Phone | LC_DCV0_ENG |  | CDC_IVITst | CDC_Phase5 | U611MCA
APIMCIM-5884 | 3792695 | 故障 | Phase 5：【U611MCA】【必现】本地视频页面，显示多余的个人中心和搜索按钮 | jsun62 | Approval | 26/四月/22 4:42 上午 | jsun62 | Video | LC_DCV0_ENG |  | CDC_IVITst | CDC_Phase5 | U611MCA
APIMCIM-6767 | 3855467 | 故障 | Phase 5：【必现】点击蓝牙音乐卡片空白处，无法进入到蓝牙音乐页面. | pxu41 | Approval | 10/五月/22 5:39 上午 | pxu41 | BT Music | LC_DCV0_ENG |  | CDC_IVITst | CDC_Phase5 | DCV0_MUST_FIX | U611MCA
APIMCIM-6790 | 3859971 | 故障 | Phase 5：【必现】USB视频，点击几次"上/下一首/播放模式"等按钮后，点击无效 | pxu41 | Approval | 10/五月/22 10:28 下午 | jsun62 | Video | LC_DCV0_ENG |  | CDC_IVITst | CDC_Phase5 | DCV0_MUST_FIX | U611MCA
APIMCIM-6791 | 3859976 | 故障 | Phase 5：【必现】USB音乐，点击几次"播放模式"按钮后，点击无效 | pxu41 | Approval | 10/五月/22 10:34 下午 | jsun62 | Music | LC_DCV0_ENG |  | CDC_IVITst | CDC_Phase5 | DCV0_MUST_FIX | U611MCA
APIMCIM-5880 | 3792687 | 故障 | Phase 5：【U611MCA】【必现】播放USB音乐，但USB本地视频却提示"未检测到可用USB设备" | jsun62 | Closed with Accept | 26/四月/22 4:27 上午 | jsun62 | Music | LC_DCVBeta_ENG |  | CDC_IVITst | CDC_Phase5 | U611MCA
APIMCIM-6780 | 3855744 | 故障 | Phase 5：【必现】Qfile刷机后断电重启，车机黑屏不亮 | pxu41 | Closed with Accept | 10/五月/22 7:09 上午 | pxu41 | System Stability | LC_DCVBeta1_ENG |  | CDC_IVITst | CDC_Phase5 | U611MCA
APIMCIM-5802 | 3788767 | 故障 | Phase 5：【必现】空调DUAL功能未实现 | tshan3 | Closed with Accept | 25/四月/22 2:58 上午 | tshan3 | Climate | LC_DCVBeta1_ENG |  | CDC_IVITst | CDC_Phase5 | DCVBETA1_MUST_FIX | U611MCA
APIMCIM-5785 | 3788744 | 故障 | Phase 5：【必现】主空调的吹脚信号下发值不正确 | tshan3 | Closed with Accept | 25/四月/22 1:30 上午 | pxu41 | Climate | LC_DCVBeta1_ENG |  | CDC_IVITst | CDC_Phase5 | DCVBETA1_MUST_FIX | U611MCA
APIMCIM-5789 | 3788747 | 故障 | Phase 5：【必现】can模拟常驻栏的主驾座椅模式，车机端图标显示不正确 | tshan3 | Closed with Accept | 25/四月/22 1:57 上午 | pxu41 | Climate | LC_DCVBeta1_ENG |  | CDC_IVITst | CDC_Phase5 | U611MCA
APIMCIM-5876 | 3792882 | 故障 | Phase 5：【必现】进入Load Shed后，IVI反复自动重启 | sliu141 | Closed with Accept | 26/四月/22 4:09 上午 | sliu141 | Power Management | LC_DCVBeta1_ENG |  | CDC_IVITst | CDC_Phase5 | DCVBETA1_MUST_FIX | U611MCA | U625MCA
APIMCIM-6540 | 3831120 | 故障 | Phase 5：U6XXMCA 【必现】7色氛围灯功能未完成，不可用 | yzhan482 | Closed with Accept | 04/五月/22 12:30 上午 | yzhan482 | Vehicle Setting | FB_DCVBeta1_ENG | LC_DCVBeta1_ENG | CDC_IVITst | CDC_Phase5 | DCVBETA1_MUST_FIX | U611MCA | U625MCA | YFVE
APIMCIM-5888 | 3793112 | 故障 | Phase 5：【U611MCA】【必现】本地视频播放时，当车速≥5km/h时，随心看闪退 | jsun62 | Closed with Accept | 26/四月/22 5:09 上午 | jsun62 | Video | LC_DCVBeta1_ENG |  | CDC_IVITst | CDC_Phase5 | U611MCA
APIMCIM-5882 | 3792689 | 故障 | Phase 5：【U611MCA】【必现】播放USB音乐，点击歌词按钮，不显示歌词 | jsun62 | Closed with Accept | 26/四月/22 4:32 上午 | jsun62 | Music | LC_DCVBeta1_ENG |  | CDC_IVITst | CDC_Phase5 | DCVBETA1_MUST_FIX | U611MCA
APIMCIM-5883 | 3792690 | 故障 | Phase 5：【U611MCA】【必现】切换到USB音乐仍在播放，却提示"此媒体文件不支持或已损坏，无法访问" | jsun62 | Closed with Accept | 26/四月/22 4:38 上午 | jsun62 | Music | LC_DCVBeta1_ENG |  | CDC_IVITst | CDC_Phase5 | DCVBETA1_MUST_FIX | U611MCA
APIMCIM-7075 | 3888059 | 故障 | Phase 5：【必现】USB音乐播放器页面，歌词显示乱码 | jsun62 | Closed with Accept | 18/五月/22 7:38 上午 | jsun62 | Music | LC_DCVBeta1_ENG |  | CDC_IVITst | CDC_Phase5 | DCV0_MUST_FIX | U611MCA
APIMCIM-5847 | 3792296 | 故障 | Phase 5：【必现】"自动调节亮度"的info icon弹窗显示位置不合理 | wchen154 | Closed with Accept | 25/四月/22 11:14 下午 | wchen154 | System Setting | LC_DCVBeta1_ENG |  | CDC_IVITst | U611MCA | U625MCA
APIMCIM-5852 | 3792818 | 故障 | Phase 5：【必现】"关闭屏幕"选项存在且功能无效 | wchen154 | Closed with Accept | 26/四月/22 2:04 上午 | wchen154 | System Setting | LC_DCVBeta1_ENG |  | CDC_IVITst | U611MCA | U625MCA
APIMCIM-5747 | 3787801 | 故障 | Phase 5：【必现】蓝牙电话通话时切换手机接听无效 | xwang314 | Closed with Accept | 23/四月/22 11:01 下午 | pxu41 | BT Phone | LC_DCVBeta1_ENG |  | CDC_IVITst | CDC_Phase5 | DCVBETA1_MUST_FIX | U611MCA
APIMCIM-5715 | 3784258 | 故障 | Phase 5：【必现】蓝牙名称未显示 | xwang314 | Closed with Accept | 22/四月/22 2:46 上午 | xwang314 | BT Setting | LC_DCVBeta1_ENG |  | CDC_IVITst | CDC_Phase5 | U611MCA
APIMCIM-7116 | 3892371 | 故障 | Phase 5：【必现】连接无网络的开放性WiFi，状态栏图标显示错误 | tshan3 | Test | 19/五月/22 3:41 上午 | pxu41 | WiFi Setting | LC_DCV0_ENG |  | CDC_IVITst | CDC_Phase5 | DCV0_MUST_FIX | U611MCA
APIMCIM-5841 | 3792606 | 故障 | Phase 5：【必现】后排吹面功能未实现 | tshan3 | Test | 25/四月/22 10:50 下午 | pxu41 | Climate | LC_DCV0_ENG |  | CDC_IVITst | CDC_Phase5 | DCVBETA1_MUST_FIX | U611MCA | YFVE
APIMCIM-8205 | 4043395 | 故障 | Phase 5：【必现】主驾温度显示错误 | tshan3 | Test | 21/六月/22 3:15 上午 | pxu41 | Climate | LC_DCV0_ENG |  | CDC_IVITst | CDC_Phase5 | DCV0_MUST_FIX | U611MCA
APIMCIM-8238 | 4047787 | 故障 | Phase 5：U6XXMCA 未配置尾灯设置时，中间不应空白显示，多功能座椅应补位 | yzhan482 | Test | 22/六月/22 4:03 上午 | pxu41 | Vehicle Setting | LC_DCV0_ENG |  | CDC_IVITst | CDC_Phase5 | DCV0_MUST_FIX | U611MCA
APIMCIM-5744 | 3787194 | 故障 | Phase 5：【必现】更新SOC后首次连接蓝牙设备，电话设置未默认铃声 | xwang314 | Test | 23/四月/22 9:47 下午 | pxu41 | BT Phone | LC_DCV0_ENG |  | CDC_IVITst | CDC_Phase5 | U611MCA
APIMCIM-5798 | 3788761 | 故障 | Phase 5：【必现】点击常驻栏的主副驾座椅模式，362 tarce下发值错误 | tshan3 | 处理中 | 25/四月/22 2:39 上午 | tshan3 | Climate | LC_DCVBeta1_ENG |  | CDC_IVITst | CDC_Phase5 | U611MCA
APIMCIM-6803 | 3860081 | 故障 | Phase 5：【必现】进入Extended phone mode，弹出提示后，2s后黑屏，20s后有自动亮屏 | pxu41 | 处理中 | 11/五月/22 1:16 上午 | jmao17 | Power Management | LC_DCV0_ENG |  | CDC_IVITst | CDC_Phase5 | DCV0_MUST_FIX | U611MCA
APIMCIM-6795 | 3860008 | 故障 | Phase 5：【必现】投屏中车速≥5kmh时，无安全提示 | pxu41 | 处理中 | 10/五月/22 11:11 下午 | yhuan148 | DLNA | LC_DCV0_ENG |  | CDC_IVITst | CDC_Phase5 | DCV0_MUST_FIX | U611MCA
APIMCIM-5783 | 3788743 | 故障 | Phase 5：【必现】手动切换手机/车辆热点模式开关几次后，开关按钮置灰不可恢复 | xwang314 | 处理中 | 25/四月/22 1:22 上午 | hwang282 | DLNA | LC_DCV0_ENG |  | CDC_IVITst | CDC_Phase5 | U611MCA
APIMCIM-5719 | 3784415 | 故障 | Phase 5：【必现】可用网络输入错误密码，弹框提示不正确 | tshan3 | 处理中 | 22/四月/22 3:15 上午 | hwang282 | WiFi Setting | LC_DCV0_ENG |  | CDC_IVITst | CDC_Phase5 | U611MCA

## Baidu (hidden)
| Module |  | Feature/Issue Describtion | Remark
Module Change History (you can change,add or delete this part) | Audio | Fixed Issues | 解决车机usb音乐无声问题（Bug ID xxxx） 解决xxxx（Bug ID xxxx） | 举例
|  | New Feature | 增加xxxx（TASK ID xxxx） 增加xxxx（无） | 举例
Fixed Issues
New Feature
Fixed Issues
New Feature
Fixed Issues
New Feature
Fixed Issues
New Feature
Fixed Issues
New Feature
Fixed Issues
New Feature
Fixed Issues
New Feature
Fixed Issues
New Feature
Fixed Issues
New Feature
Fixed Issues
New Feature
Fixed Issues
New Feature
Fixed Issues
New Feature
Fixed Issues
New Feature
Fixed Issues
New Feature
Fixed Issues
New Feature
Fixed Issues
New Feature

## Ford (hidden)
| Module |  | Feature/Issue Describtion | Remark
Module Change History (you can change,add or delete this part) | Audio | Fixed Issues | 解决车机usb音乐无声问题（Bug ID xxxx） 解决xxxx（Bug ID xxxx） | 举例
|  | New Feature | 增加xxxx（TASK ID xxxx） 增加xxxx（无） | 举例
Fixed Issues
New Feature
Fixed Issues
New Feature
Fixed Issues
New Feature
Fixed Issues
New Feature
Fixed Issues
New Feature
Fixed Issues
New Feature
Fixed Issues
New Feature
Fixed Issues
New Feature
Fixed Issues
New Feature
Fixed Issues
New Feature
Fixed Issues
New Feature
Fixed Issues
New Feature
Fixed Issues
New Feature
Fixed Issues
New Feature
Fixed Issues
New Feature
Fixed Issues
New Feature