## Cover
SOFTWARE RELEASE NOTES
Product/Module Name | Phase5
Rational Team Concert Project Area
Rational Team Concert Team Area
Project ID | 29662
Release Organization

## YFVE
Main Title | Subtitle |  | Content | Remarks
General information | Release Date |  | 2023-02-27
| Description |  | Engineering Version
| Release Engineer |  | ujing025
| Part Number |  | 29662
| Release Target |  | SW Validation
| SW Release Label Name | SOC | 20230224_LC_DCV3-1_ENG00
|  | MCU | 20230223_LC_DCV3-1_ENG00
|  | SW PN | R2CT-14H379-AA009
| Version Information | Kernrel | 4.14.98
|  | TP Firmware | NA
|  | BT Firmware | BCM4339_003.001.009.0164.0739
|  | EOL Spec | NA
|  | SRD | V1.1
|  | SW PN | F188：R2CT-14H361-AA009
|  | Main board HW Version | A1-main
|  | Sub board HW Version | A1-sub
| Tool used to calculate the checksum |  | winMd5Sum
| Animation | Fixed Issues | 解决ugc生效方式以及优先级(SOC) 解决有时候读取pgc路径的时候，字符串处理异常(SOC)
New Feature
| Audio | Fixed Issues | 修复vts 文本冲突问题(SOC) 修复蓝牙音乐播放中，拨打电话挂断后音乐未继续播放问题(SOC) 修改清除APP音乐不暂停的问题(SOC) 修复插拔usb 闪退问题、修复vr 继续播放usb 无效问题、修复随心听多次切换音源，音源播放界面显示错误(SOC) 修改打开免语音唤醒语音无作用问题(SOC) 优化USB音乐列表获取方式(SOC) 修复10s reset 蓝牙音乐低概率无声问题(SOC) 修复蓝牙音乐播放中，拨打电话挂断后音乐未继续播放(SOC) 移除 “继续播放/暂停” tts播报(SOC) 修改内存泄漏，优化内存抖动(SOC) 修复通话过程切换tab 之后蓝牙音乐短暂播放问题(SOC) 解决低配车型蓝牙电话声音偏小的问题(SOC) 修复语音"打开usb 音乐" 播两次好的、修复下拉显示与控制屏和pano屏不一致问题、修复10s reset 蓝牙无声问题(SOC)
|  | New Feature | 修改USB音乐搜索功能(SOC)
| BT | Fixed Issues | 解决切换LDAC播放蓝牙音乐无声的问题(SOC) 解决蓝牙编译错误问题(SOC) 修改LDAC 660kpbs时 音乐卡顿问题(SOC) 解决A2dp偶尔连接不上的问题(SOC) 解决副驾蓝牙打开偶现出现关闭再打开状态(SOC) 解决手机修改蓝牙名称后，连接车机，车机显示名称没有更新(SOC)
|  | New Feature | 向Rejuvenate模块提供来电免打扰的功能(SOC)
| Bsp | Fixed Issues | /var/log占满，导致日志无法生成(SOC) gpu异常导致系统花屏(回退)(SOC) gpu异常导致系统花屏(SOC)
|  | New Feature | NA
| Camera | Fixed Issues | 在Android侧增加AR和360 camera ID(SOC)
|  | New Feature | NA
| DLNA | Fixed Issues | 视频界面操作视频控件时不应该进入沉静模式(SOC) 优化音量滑动和card2显示问题(SOC) 重写图片投屏(SOC) 投屏按钮无法点击(SOC)
|  | New Feature | NA
| Diagnosis | Fixed Issues | 修改F16B读取，从头文件读取，头文件由编译脚本生成与车型关联(MCU) 修复FD55接口(MCU) 修复F180读取接口问题(MCU) 修复FD2B返回NRC状态(MCU)
|  | New Feature | 增加DTC 82014B(MCU)
| INFRA | Fixed Issues | 如果在使用过程中，异常更改BCM时间比之前的小，会偶发的造成无心跳复位(SOC)
|  | New Feature | NA
| Network | Fixed Issues | 取消HeadLghtCrl_D_RqMnu信号(MCU) 更新DBC至v23.01(MCU) 增加 RhvntSeatMov_B_Rq(MCU) 增加FBMP response(MCU)
|  | New Feature | 修复CANbus掩码(MCU) 增加RVC EPB信号(MCU) 更新ICP的LDF文件到R013_20221212(MCU)
| Security | Fixed Issues | 为定位TEE key丢失问题，在persist分区添加一个test文件，方便出现问题进一步定位是否为整个persist文件系统出现异常(SOC)
|  | New Feature | NA
| System_UI | Fixed Issues | 修改消息中心上滑消息item，删除图标会消失的问题(SOC)
|  | New Feature | NA
| Upgrade | Fixed Issues | nfs挂载不上(SOC) 添加MCU升级错误返回类型：验签失败(SOC) 解决因MCU验签失败导致激活后起不来的问题(SOC)
|  | New Feature | 修改上报升级进度的方式(SOC)
| Video | Fixed Issues | 修复副驾有人，车速大于5，切换“投屏”按钮弹出“半屏播放”弹框后进入All app界面/首页 ，再次进入USB视频界面，需要点击2次“半屏播放”才能生效.(SOC) 选择半屏播放时，车机端会短暂播放一下再到耳机端播放(SOC) 修改首页随心看卡片，USB视频不显示视频封面.(SOC) 优化打开usb视频的语音(SOC) 修改关闭分屏视频Finish,修改安全提示弹框的显示(SOC) 1.修改移屏更换流类型但是声音不正确问题2.修改视频沉浸式3.修改视频移屏进入视频会退出(SOC) 点击搜索按钮后，输入框后方会先弹出情况按钮随后消失(SOC) 修改副驾混音问题(SOC) 修改视频连接耳机弹窗,修改视频界面拨打电话不播放问题(SOC) 修改获取列表逻辑(SOC) 参照bug描述(SOC) 播放USB视频，弹出“半屏弹框”后进入All app/首页后，再次进入USB视频界面，USB视频闪一下.(SOC) 修改退出SystemUI后视频会多次显示导航栏(SOC) 优化快进快退(SOC) 优化语音投屏指令(SOC) 修改概率出现无文件问你(SOC) 车速在不停的变化时，USB视频从Card3调整到Card2/1时，“半屏播放”弹框倒计时时，USB视频先切换到半屏再退出.(SOC) 击搜索按钮未弹出键盘随后再点击会先弹出一个颜色淡化的键盘，随后正常弹出键盘(SOC) 【集成测试】【B】【ONCE】打开usb视频投屏播放偶现控制屏背景有黑色区域 拔插U盘再次播放恢复(SOC) 修复音量调节被遮挡问题(SOC) 修改tts播报(SOC) 修复页面ui展示；以及页面卡住不动的问题(SOC) 修复语音播报问题(SOC) 添加语音播报(SOC)
|  | New Feature | NA
| ethernet | Fixed Issues | 解决STR后以太网不通的问题(SOC)
|  | New Feature | NA
| ADAS | Fixed Issues
|  | New Feature | 修复上电后18A默认接收到，直接触发C53B82的问题(MCU) fix ford jira bug APIMCIM-17133(MCU)
| BAckground | Fixed Issues | 解决HMI程序运行时 打印的错误log(HMI) 解决62282 上传是的编译错误(HMI)
|  | New Feature | 优化背景模块的投屏效果(HMI)
| Chime | Fixed Issues
|  | New Feature | 根据需求更新powerdoor配置字,删除sil里收到hmi消息的callback代码(MCU) 修改15268,15321的声音问题(MCU) 更新Re-Trigger的逻辑(MCU) 更新获取audio chime id的位置去减少chime任务运行时间(MCU)
| Gauge | Fixed Issues
|  | New Feature | 解决车速为0时，不外发单位值(MCU)
| HMI | Fixed Issues
|  | New Feature | 更新仪表程序(HMI) 添加恢复机制脚本(BSP) Fixed the problem of drive mode text and theme being out of sync when the driving mode and theme are linked(HMI)
| Interaction | Fixed Issues
|  | New Feature | 增加访问图片线程锁(FPHASEVCDC-14677)(HMI) 增加电话banner模式电话图标(无)(HMI) 扩大设备名buffer size，传输足够的字符(FPHASEVCDC-14893)(HMI)
| Page | Fixed Issues
|  | New Feature | 优化EV coach界面在主题联动模式下的切换效果(FPHASEVCDC-15071)(HMI) 在EV Coach的驱动功率值改变时更新阈值刻度线位置(FPHASEVCDC-14847)(HMI)
| RTT | Fixed Issues
|  | New Feature | 安全带未系声音报警触发，开关任意车门，偶发安全带初始化页面不显示(MCU) 调整图标坐标(FPHASEVCDC-15442)(HMI)
| RVC | Fixed Issues
|  | New Feature | 1.新增功能front/rear auto switch 2.根据前者，修改ODCV功能 内部jira14413(HMI) 1.增加丢帧接口 2.在系统时间重置时，对获取帧的时间进行重置(HMI) 在系统时间重置时，对获取帧的时间进行重置(HMI) 1.新增泊车雷达开关序列帧动画2.修复紧急来电打断360前视功能3.修复速度大于10时无法进入360的功能(FPHASEVCDC-7279FPHASEVCDC-14413)(HMI)
| Safety TT | Fixed Issues
|  | New Feature | fix Ford jira 17631(MCU)
| Setup/TT | Fixed Issues
|  | New Feature | 消除部分编译Warning(MCU)
| System_Setting | Fixed Issues
|  | New Feature | 蓝牙设置已配对设备增加“连接媒体功能后可在蓝牙音乐中播放手机音频”提示语(SOC)
| TT/ADAS | Fixed Issues
|  | New Feature | 冯新萌：fix polyspace warning(MCU)
| WDG | Fixed Issues
|  | New Feature | 1.增加WDGM 状态检测通知Log 2.更改看门狗ALIVE监控时间以便于记录WDGM状态离线Log(MCU)
| WIFI | Fixed Issues
|  | New Feature | 将5g频段的热点信道固定在153上(SOC)
| Warning | Fixed Issues
|  | New Feature | 更新横屏Warning与竖屏Warning切换逻辑(FPHASEVCDC-14555/14652)(HMI) 修改15356 在切换到off模式时 EPNRD_Mode 声音 响一声(MCU) 修复jira 14882 14885 在丢失0x3b2时 W1054b报警触发(MCU) 修改15282,15283 在Limited模式下 部分报警不响应3E3节点信号问题。(MCU) fix polyspace warning(MCU)
| interaction | Fixed Issues
|  | New Feature | 电话在relax mode不退出，只是不显示，隐藏处理(FPHASEVCDC-15388/15389)(HMI)
| media | Fixed Issues
|  | New Feature | 对USB指定exfat格式化接口(MCU)
| page | Fixed Issues
|  | New Feature | EV Coach界面标题翻译显示错误(FPHASEVCDC-15470)(HMI) EV Coach界面在休眠唤醒后闪烁一下(FPHASEVCDC-15494)(HMI)
Development System Utilization | PC OS |  | Microsoft Windows XP
| Configuration Management System |  | Git
| Compiler |  | GHS_V6.1.6_201517
| Assembler |  | GHS
Known Issue

## Baidu
| Module |  | Feature/Issue Describtion | Remark
Module Change History (you can change,add or delete this part) | Audio | Fixed Issues | 解决车机usb音乐无声问题（Bug ID xxxx） 解决xxxx（Bug ID xxxx） | 举例
|  | New Feature | 增加xxxx（TASK ID xxxx） 增加xxxx（无） | 举例
Fixed Issues
New Feature
Fixed Issues
New Feature
Fixed Issues
New Feature
Fixed Issues
New Feature
Fixed Issues
New Feature
Fixed Issues
New Feature
Fixed Issues
New Feature
Fixed Issues
New Feature
Fixed Issues
New Feature
Fixed Issues
New Feature
Fixed Issues
New Feature
Fixed Issues
New Feature
Fixed Issues
New Feature
Fixed Issues
New Feature
Fixed Issues
New Feature
Fixed Issues
New Feature

## Ford
| Module |  | Feature/Issue Describtion | Remark
Module Change History (you can change,add or delete this part) | Audio | Fixed Issues | 解决车机usb音乐无声问题（Bug ID xxxx） 解决xxxx（Bug ID xxxx） | 举例
|  | New Feature | 增加xxxx（TASK ID xxxx） 增加xxxx（无） | 举例
Fixed Issues
New Feature
Fixed Issues
New Feature
Fixed Issues
New Feature
Fixed Issues
New Feature
Fixed Issues
New Feature
Fixed Issues
New Feature
Fixed Issues
New Feature
Fixed Issues
New Feature
Fixed Issues
New Feature
Fixed Issues
New Feature
Fixed Issues
New Feature
Fixed Issues
New Feature
Fixed Issues
New Feature
Fixed Issues
New Feature
Fixed Issues
New Feature
Fixed Issues
New Feature