## Cover
SOFTWARE RELEASE NOTES
Product/Module Name | Phase5
Rational Team Concert Project Area
Rational Team Concert Team Area
Project ID | 29662
Release Organization

## One-Page (hidden)
Main Title | Subtitle |  | Content | Remarks
General information | Release Date |  | 2023-05-10
| Description |  | Release Version
| Release Engineer |  | ujing025
| Part Number |  | 29662
| Release Target |  | SW Validation
| SW Release Label Name | SOC | NA
|  | MCU | 20230509_LA_R08-2_PRO00
|  | SW PN | NA
| Version Information | Kernrel | 4.14.98
|  | TP Firmware | NA
|  | BT Firmware | BCM4339_003.001.009.0164.0739
|  | EOL Spec | NA
|  | SRD | V2.3
|  | SW PN | F188：R2TT-14H361-AH
|  | Main board HW Version | A1-main
|  | Sub board HW Version | A1-sub

## Release Content
Software Release Information List |  |  |  | 1. 各方需要提供该格式的release note； 2. 集成方需要整合各方的release content，Fixex Bug list，Open Bug List 的内容； 3. Release note的内容准确性由各个开发方的PM&SWQ来保证，Ford方的System Integration Manager&SWQ 来检查 4. Release note 版本号： After Integration Completed 1.* After Supplier Test Completed 2.* REC(End To End) Test Completed 3.*
Software Release Information Description
Prepared By |  | jinguangcheng | Reviewed By: sunjiangyan
Date |  | 20231017
Software Version Information
SOC SW Version |  | SOC：20231017_LC_R05_ENG00
General Info |  | SOC SW P/N | R2CT-14H379-AC
|  | Main board HW Version | A1-main
|  | MCU SW Version | MCU：20231008_LC_R05_ENG00
|  | MCU SW P/N | R2CT-14H361-AC
|  | Checksum | Qfile:451b46bbfed1c0f31fb8172559ff837e OTA:fda2ddc27146a4f92ed08d6c6f329c75 MCU:1372b75274c1f794279991ebec688500
Software Release Content
Release Content | 新增功能 | 增加转换信号 "1. 打开蓝牙后，发送支持无线carplay的uuid 2. 搜索时上报对方设备是否支持无线carplay" 新增拒绝远程设备连接A2DP、HFP接口 新增U6车型的camera的状态到安卓的上报 新增U6车型的camera的状态到安卓的上报 增加amp error时restart 新增Android端camera压测工具 修改各车型默认蓝牙名称 增加dump信息 更新cdd文件 修改各车型默认蓝牙名称 需要检查I2c下是否显示正确 需要检查I2c下是否显示正确 增加standby模式下ECALL的亮屏case 增加standby模式下ECALL的亮屏case 增加达到最大设备时，手机端请求连接，通知App连接失败的广播 添加OTA差分升级 优化差分升级方案 适配新差分方案 修改voice mic的检测阈值 新增DTC F00092接口到Audio 将通话信息发送到HUD " 移植carplay功能" 媒体投射info book根据carplay配置字显示不同的文本内容 按钮有选中态 " 修改carplay中已配对设备info ui" " 增加蓝牙设置相关埋点" 解决一个coredump访问空指针的问题 去掉U611的AR诊断 " 需求变更，语音设置埋点由百度负责" 添加输入法显示/隐藏的log U718新增屏端检测DTC 更新cdd文件 U6字体变更 调整qnx网卡加载的时序，优化开机启动时间 在启动安卓之前等vp node准备好 新增RVC的过欠压诊断 去掉AR摄像头的missing message的诊断 修改camera的Invalid Serial Data只判断lock 需求确认：保存后再开始打印蓝牙名称埋点 添加startActivityForU6 和 startFragmentForU6 按照最新ui，去除儿童座椅属性弹框里的连接选项 修改铃声设置AudioAttributes.USAGE_NOTIFICATION_RINGTONE 1.动效实现 修改模块：VehicleSettings、AudioSettings、Launcher、HVAC、VHA、FVS 2.多屏互动功能 修改模块：CarService 3.CarPlay功能实现 修改模块：CarAudio、CarService、Launcher 百度： 1、语音: 更新中/高配语音模型 2、账号/语音(用户反馈/智能家居)/小程序/随心听/随心看/地图/天气: 用户签约管理&敏感信息授权管理 3、地图: DCR-多屏互动需求 4、签约管理: DCR-Phase5 签约增加主题适配 5、随心听: DCR-随心听多屏互动需求，包括方向盘按键反控，媒体信息传递，后排屏功能 6、语音/车机管家: 依据云听配置位区分语音云听相关指令和云听APP权限管理入口显示/隐藏
| 完善功能 | 1.PushService 断开后重连机制 断连时将推送消息缓存后待连接上再次推送 1.同步更新Push SDK AAR包 修改模块：Carrier Manager 2.增加云听/KTV 配置字 修改模块：Launcher 3.V2I 授权时间更新 修改模块：V2I 4.Update Baidu Applets SDK 修改模块：Launcher 百度： 1、语音: 合入语音优化：*分屏需求 *可见即可说 *联系人优化 2、语音: 删除小度小度唤醒词
| BUG修复 | 同步707chime的修改 添加挡位171信号丢失计时清零逻辑 "CDX707: 问题1：修改W4206报警中文翻译 问题2：SHC accstop模式下踩刹车需要主动切换standby模式 U718: 1、修改W4206报警中文翻译" "调整capable主题下left ADAS 道路底部渐变效果不明显，修改了渐变效果 2，修正zen主题下 ADAS ALC-standby的箭头用透明度从20%改到40%，确保在ZEN主题背景下也能看到 " "调整capable主题下left ADAS 道路底部渐变效果不明显，修改了渐变效果 2，修正zen主题下 ADAS ALC-standby的箭头用透明度从20%改到40%，确保在ZEN主题背景下也能看到 " 修复bug 10771:DrvSlipCtlMde_D_Rq被置为0的问题 更正pitch and roll模块配置字的使用 修复jira bug 19698，19700 修复jira bug 19737 修复ford jira bug APIMCIM-26340 修复jira bug 19830 修复jira bug 19923 添加setup模块的输出log 修复jira bug 19730，19887和20065 修复挡位外发信号在电源模式从异常电压切回正常电压时变为1的bug 修复jira bug 20123 修改关于安全带和驾驶模式的逻辑 同步ITV分支上的修改 修复Ford jira bug 28038 上报给VHA的剩余油量与FuelLvl_Pc_DsplyEng信号一致 修复jira bug20276 硬按键进入不黑屏 resume control warining弹窗触发4s后关闭 安全带warning不能配置 PartII更新，DID 61CE格式信息更改，新增Byte3 bit4/bit5/bit6 重复选择重复选择在线电台，随心听，蓝牙音乐，usb音乐，每次都会输出 FAPA信号导致360黑屏 W3563在自检期间不显示 雷达block时出现block色块 3AA PrkAidMsgTxt_D_Rq 与3AB PrkAidRear_D_Stat PrkAidFront_D_Stat同时为off时，雷达sector消失，车模常驻 适配泊车移除后，硬按键依旧成功退出 进入360后通知dimming改变背光亮度 Content to Display界面文字显示清晰 实现双屏互动的导航功能 在精简模式的IOD下打电话，触发ADAS，取消ADAS，电话页面会闪一下 HUD 开关选中和非选中文本位置偏移 初始化安全IOD界面坐标和warning不一致 满足IOD_ADAS&adas actived&warning三个条件时，转速位置上移 导航街道名称只显示即将到达的街道名称 仪表导航功能添加 zen主题数字sharder使用错误 Roll角度数字和进度条坐标错误 W4483字符串查找，溢出 HudBrightMnuOn_B_Stat=0的时候需要关闭上下选择功能 HudBrightMnuOn_B_Stat=0的时候需要关闭上下选择功能 互联音乐功能 互联音乐功能 安全带灯与chime音闪烁不同步 自检期间不应该显示W3563 优化代码，除去冗余逻辑 解决在MapView和Pitch&roll IOD时，导航和车速重叠的问题 增加718 网卡相关诊断项 718：USB视频投屏播放时，从个人时光进入本地视频，无法进入 718：USB视频投屏播放时，从个人时光进入本地视频，无法进入 1FPHASEVCDC-17426 APIMCIM-25104 Video解码打印日志过多 增加iperf2.0.9工具 Warning 在网络休眠后无法显示30分钟 Warning 在网络休眠后无法显示30分钟 "FPHASEVCDC-19219 Wi-Fi开关名称和UI切图不一致 FPHASEVCDC-19201首次在蓝牙名称键盘界面打开快捷控制面板时，键盘未收起 FPHASEVCDC-19238车载热点-热点设置下，点击密码栏，弹出键盘遮盖密码栏" 修复STR设置信号下发错误的问题 "1.jira: APIMCIM-24620 2.Jira: APIMCIM-246253. 3.Jira: APIMCIM-21675 4.APIMCIM-24629" 不会出现花屏卡死的现象 增加U6的HUD信号 移除U6XX/U718车型的升级包镜像加密 修改ANC mic增益 for ford要求 1联系人详情滚动条位置不对 IGN = ACC，会上报DTC 音乐不会停止播放 Issue DP video reset after video is available from the DP source 增加FBMP Suma信号 2取消 Frn_Btn_Status_1st cbk "修改Widget和SystemUI的逻辑不再更改非本地音源UI 修改拔插U盘进度滞后显示" APIMCIM-25193:wifi关闭，相关页面退出 permission权限中移除云听应用的部分权限控制，由百度方统一控制 APIMCIM-25053:解决偶现搜索设备列表不显示可连接的设备的问题 "APIMCIM-23531收起键盘后，还会有光标在闪烁并且存在清空按钮 APIMCIM-24575 The spacing between the search box and the search list is too large" APIMCIM-22226：导航页面进入进程管理，杀掉导航进程后，点击空白处还是进入导航页面。FPHASEVCDC-19636：开启空调，调节风量数字大小和UI不符 "APIMCIM-23871 开启分屏后，应该在副驾屏定位至“副驾蓝牙耳机”卡片，副驾的分屏弹窗 APIMCIM-24612 Lack of styles" 诊断读取/dev/disk/uda0文件时，会有secpol的报错信息 诊断读取/dev/disk/uda0文件时，会有secpol的报错信息 "APIMCIM-26632The child seat pop-up window is not displayed in the center APIMCIM-20948分屏，主副驾在电话设置页面的进度条样式与整体框架的不一致 APIMCIM-26844Display settings title and brightness adjustment are inconsistent with UI" 增加工程模式0x33寄存器显示 设置开关添加动效 1、图片投屏副驾有人车速大于5Km/h时，会弹出"连接副驾蓝牙耳机"提示 "APIMCIM-26646The Wi-Fi name of the car hotspot infobook content is wrong, it should be WiFi APIMCIM-26633The child seat is connected successfully without the ""Connect"" function APIMCIM-26647Hotspot settings are different from the design" 修改A2B upstream slot num for DSP R05版本 APIMCIM-26654:车载热点不可用时退出设备管理页 "APIMCIM-26649Hotspot ,connected devices and blacklist are obviously not on the same level APIMCIM-26651Car hotspot-help, multiple UI issues APIMCIM-26650There is no pop-up window for moving in/out of the blacklist" 主要修改音乐点击Item跳动,蓝牙音乐互切出现异常，USB音乐Recent清除后Widget点击播放进入界面会切下一首 优化set EIR的逻辑 修改dtc 908e01 上报逻辑 log系统添加event Log 1.主要修改视频开机处于加载中，进入文件夹再返回不正确，修改快进退，修改有耳机弹窗还会播放 "APIMCIM-20805系统复位infobook的内容超过5行，UE定义超过5行需要滚动条 APIMCIM-26636 Select time. The selected time style is not consistent with the U" DEL 9A0713/9A0813/9A0913/9A01013 Phase 5：【必现】执行0x0202 routine依然读到0x9A0713/0x9A0813/0x9A0913/0x9A1013 DTC FPHASEVCDC-19920:将设置提前，解决从运输模式回到normal模式，没有执行master reset的问题 添加单选按钮动效 1.Delete 0x908801 DTC， 2,Modify 0x998701 DTC condition 过滤alac解码的m4a文件 U6xx][EngineeringMode][IModify][FPHASEVCDC-19810 Fix screenshot issue] [U6xx][EngineeringMode][IModify][FPHASEVCDC-19805 Fixed the left and right movement screen issue] [U6xx 718][EngineeringMode][IModify][FPHASEVCDC-19880 UpdateService problem modified] FPHASEVCDC-18526:解决断电重启后仪表未记忆单双表盘的问题 修复ICP风量的信号的轮巡时间过长，影响了旋钮单步条节。 Routine 6035 delete sunroof Conditions 修复ringbuffer 打满后slog2parse函数退出风险 调整开机日志导入时机，在检测到ringbufer中有数据后再从slog2info导入数据，避免丢失数据 解决手机连接过慢导致超时被断开连接 解决在设备A通话时，设备B来电无法切换手机接听的问题 "APIMCIM-27088 The successful connection of the Bluetooth device is inconsistent with the UI APIMCIM-27086 Bluetooth device property description is inconsistent with UI APIMCIM-27152 When the Bluetooth switch is turned off, the title will be grayed out APIMCIM-27215 The title will be grayed out when the copilot bluetooth headset switch is turned off APIMCIM-27237 The details page of the copilot bluetooth headset device is inconsistent with the UI APIMCIM-27217 Copilot bluetooth headset scroll bar won't disappear APIMCIM-27234 The simple pairing page of the co-pilot Bluetooth headset is inconsistent with the UI APIMCIM-27106 General settings, tire pressure unit, ""kPa"" should be changed to lowercase ""kpa""" 31可以读写FED7 FD38 FD38 "APIMCIM-27117 ""Active Glide map expiration time"" needs to be updated to ""Blue Cruise map expiration time"" APIMCIM-27126 When connecting to an open network, the warning pop-up text is too large APIMCIM-26858 The reset name ""WiFi Hotspot Reset"" should be changed to ""Car Hotspot Reset""" FPHASEVCDC-19652输入错误密码连接加密WiFi，该WiFi先显示已连接再显示已保存在已保存列表中 语音打开道路救援 1.去除蓝牙音乐和USB音乐后台进入前台主动申请音源逻辑 "APIMCIM-25376 副驾唤醒VR:关闭精简。响应错误 APIMCIM-24097 车机系统控制-精简屏幕控制-语音“打开/关闭主驾精简屏幕”/“打开/关闭副驾精简屏幕”-执行失败" 增加STR延时 FPHASEVCDC-19666 车辆热点安全类型应该是WPA2/WPA3 添加RTE接口 "FPHASEVCDC-19967系统设置，常规设置中查看胎压单位选项，胎压单位和选中显示不一致 FPHASEVCDC-19659系统设置，连接WiFi和媒体投射连接手机热点输入密码，加入和取消按钮框形状不一致" 同步修复APP中OTA recovery功能，增加MCU main map的上报 增加后排空调华氏度的温度设置 "FPHASEVCDC-19851修改不同长度的蓝牙名称，媒体投射名称显示规则不一致 FPHASEVCDC-19937关闭蓝牙耳机开关时，打开搜索设备，可在蓝牙耳机关闭下搜索设备" 闪屏 闪屏 修改systemUI HMI 问题 "FPHASEVCDC-19892 偶现一次无法进入精简屏幕 APIMCIM-27480 Co-op mode, settings have no menu items" FPHASEVCDC-17906:优化profile连接流程 FPHASEVCDC-20077，FPHASEVCDC-19703，FPHASEVCDC-19690，FPHASEVCDC-19689，FPHASEVCDC-19688，FPHASEVCDC-19616：这几个修改ui问题；FPHASEVCDC-19865：尺寸较小视频，在DLNA区域的右侧滑动无法调节音量，必须在视频上滑动才能调节音量；FPHASEVCDC-19840：无数据加载显示；FPHASEVCDC-19822：主驾无音源播放，副驾播放DLNA视频，三指滑动到主驾，自动切回副驾后不播放；FPHASEVCDC-19706：DLNA音乐上下滑动调节音量，音量图标显示静音，音量条显示到最大FPHASEVCDC-19693：DLNA音乐暂停时拖动进度条，音乐恢复播放，audio off也有此问题 FPHASEVCDC-19433 分屏模式，三指多次移屏，移屏后屏幕内容不显示 根据最新的UI修改视频的UI FPHASEVCDC-20104 清空⽹络及密码里的文案与UI不同 FPHASEVCDC-19619,FPHASEVCDC-19618：视频暂停时和图片投屏不需要响应安全策略；FPHASEVCDC-19608:分屏模式下，放大缩小图片后，图片变为居左显示 FPHASEVCDC-19198 主驾侧打开精简屏幕时打开副驾侧快捷控制面板，主驾侧精简屏幕按钮从打开变成了关闭. FPHASEVCDC-19508:分屏模式下，搜索联系人时，三指操作移屏到另外一侧时，偶现键盘弹出时，搜索栏输入位置回白亮闪动一下 [Phase V][U625][Diagnostic]DTC-0x048001无法报出 FPHASEVCDC-20097：主驾播放视频，⻋速大于5km，副驾有⼈，弹窗提示与UI不同；FPHASEVCDC-19850：DLNA音乐从后台恢复会停顿一下再播放 APIMCIM-27443：VID_20230803_102411拨打电话，一上来变成私密模式，没有免提模式 同步707工程模式部分代码到U6 同步707离线日志部分代码到U6 APIMCIM-27428：【Phase5】【U611MCA】VID_20230802_160727经常出现连接失败 APIMCIM-27453 拨打电话，一上来变成私密模式，没有免提模式 "FPHASEVCDC-20084 当前热点开关关闭状态，唤醒VR，语音""打开热点""车机端打开热点但TTS播报有误 APIMCIM-25787 车机系统控制-蓝牙已打开-语音“打开蓝牙”-TTS正确但是未跳转蓝牙列表页面" FPHASEVCDC-18686 副驾蓝牙耳机选择APTX-HD，LDAC660kbps、990kbps，进入副驾蓝牙搜索界面，高概率卡顿 APIMCIM-27431:解决配对失败没有弹出配对失败框问题;APIMCIM-27429:修改link lost重连时间 FPHASEVCDC-20218：副驾投屏视频，再投屏音乐，显示视频页面且一直加载中，音乐正常播放；FPHASEVCDC-20167：视频暂停及图片不需响应安全策略；FPHASEVCDC-20166：视频在沉浸模式时，触发安全行车提示，该提示位置偏上；FPHASEVCDC-20095：投屏视频，滑动调节进度时，视频上没有蒙层 "1.FPHASEVCDC-19837 修改副驾侧下载联系人，下载成功/失败toast显示在主驾侧问题 2.APIMCIM-27032 替换蓝牙未连接弹窗车模资源" "1.jira:APIMCIM-27441 连接两台蓝牙设备，点击设置-电话设置-更新通讯录，更新的是另一台，提示toast也显示另一台 2.Jira:APIMCIM-27442 点击设置-电话设置-更新通讯录-打开自动下载通讯录-未自动下载 3.Jira:APIMCIM-27452. 三方通话来电，缩小来电，手机端接听，车机端比手机端多了一个电话界面 4.Jira:APIMCIM-27448 通话过程中来电，无法切换免提" 【Phase V】【U611】【B】【HMI】【5/5】分屏模式下，主驾在操作时，副驾点击状态栏会打开主驾的快捷控制面板 音效设置界面点击左上角“随心听”按钮返回，不记忆上次的界面 FPHASEVCDC-19007:输入蓝牙、WiFi，调起输入法，弹框和空调状态栏重叠 dlna 投屏调节音量和亮度的弹窗和ui 不一样 恢复出厂是随机播放 1./var/log分区超出3.5g后，会导致删除异常 修复耳机音量恢复问题 回退984 efuse相关配置 增加display port retraining机制 APIMCIM-27575;APIMCIM-26713解决monkey测试中DialogWifiJoinFragment和DialogWifiItemDetailFragment出现的crash问题 FPHASEVCDC-20060:设置界面调起输入法，未输入任何内容，挂断电话后，不能自动调起输入法 蓝牙未连接，点击卡片，进入蓝牙未连接弹窗 静音私密开关未实时生效 同一部手机通话过程中再拨号，无法切换至最小化窗口 日志打印多 APIMCIM-27430:配对之前判断电话是否已经达到最大限定个数 分屏模式下未实现吸附效果 播放音频，切换方位选择时，音乐未静音，方位选择未生效. APIMCIM-27771 密码输入框里长按，出现全选字样 2、APIMCIM-27769 密码输入框里上下拖动，会明文显示不全密码 增加AMP 初始化 error时restart机制 添加A2B故障和speaker故障 dtc上报到soc的log 添加A2B重连log，amp 初始化故障记录log 修改audio dtc log 上报时间调整为30s间隔 修复media导航音量1-3声音听不到，修复电话音量1-6声音听不到 [U6XX][EngineeringMode][IModify][U disk copy system modification] 搜索框可长按全选 APIMCIM-27437:增加日志 分屏模式下最小化窗口无法跟随电话主页面移动 FPHASEVCDC-20418:弹蓝牙耳机未连接弹窗提示，视频后台进沉浸模式后弹窗上移；FPHASEVCDC-20441：设置和随心看搜索界面，DLNA视频移动屏幕，自动回副驾后，主驾搜索界面消失；FPHASEVCDC-20411：较长名称的图片投屏，名称每行的最后显示不全；FPHASEVCDC-20412：不同尺寸的视频之间互切，视频有声音无画面； "1.APIMCIM-27695 拨号盘输入数字，分界线消失 2.APIMCIM-27660 通话记录列表的滚动条离文字太近 3.APIMCIM-27704 呼叫页面与UI不一致 4.APIMCIM-27645 通话记录列表 文字没有上下居中对齐 5.APIMCIM-27667 通讯录列表，名称和电话号码间距太小，没有上下居中 6.APIMCIM-27705 通话最小化没有头像背景效果，与UI设计不一致" 长按快进退异常 Phase 5 【必现】ICP自动启停OFF和IVI页面开关状态反了 "APIMCIM-24980 私密模式图标不对 APIMCIM-24976 呼叫中 静音/手机接听/键盘 按钮与UI不一致 FPHASEVCDC-20492 呼叫失败提示页面的联系人显示错误 FPHASEVCDC-19190 分屏模式下主设备来电中最小化，切换第二个设备播出电话时提示弹窗出现在屏幕中间" 去掉来电页面与通话页面之间的切换动画效果 "APIMCIM-27969 Mobile phone hotspot mode, WIFI details pop-up window close button is small APIMCIM-27719 Set ringtone, ""no ringtone"" needs to remove the word ringtone" "FPHASEVCDC-20448:播放界面弹窗倒计时切换其他页面再返回会打断倒计时 FPHASEVCDC-20444:已连接副驾耳机在主驾倒计时后移动到副驾倒计时弹窗没消失后台播放视频 FPHASEVCDC-17885:合作模式副驾有人且车速大于5，主动切换独立并移动副驾显示副驾耳机弹窗会变动" FPHASEVCDC-18818:解决语音亮度调整到具体数字会将亮度变为最亮的问题 " APIMCIM-25957 车机连接手机热点，连接过程中关闭手机热点开关，车机无任何提示 APIMCIM-27174 车机连接手机热点，连接过程中关闭手机热点开关，车机无任何提示 APIMCIM-22427 连接不上手机热点且无任何提示 APIMCIM-22088 添加附近可用网络，输入正确密码，一直显示正在加入... " [CDX707C_SU6C] ROM - Sensitive Info Leakage 修改状态栏图标颜色 道路救援修改hmi走查问题。更改语音回复为：“已为您打开道路救援服务” "27869：错误的视频Toast弹两次 27865:副驾侧错误视频Toast弹在主驾侧" "FPHASEVCDC-20367搜索区分大小写 FPHASEVCDC-20416搜索可以全选 FPHASEVCDC-20430未知时候widget没有置灰" 增加CamraFrntOffRd_B_Stat信号 【偶现】CDX707C_Prerolls_APIM_U3000-43 拨号盘按下文本未变色 【Phase V】【U625】【B】【Engineer Mode】【5/5】分屏模式下工程模式toast显示在屏幕中央 搜索联系人时，一些匹配的联系人高亮字段错误 优化系统启动时间 monkey测试生成gcore 通话界面被空调页面遮挡后切换为小窗口时会闪一次通话界面 APIMCIM-27951 通过副驾多功能座椅硬按键进入多功能座椅界面，副驾多功能座椅未高亮显示 电话进入漫游状态，打电话时未弹对话框提示 FPHASEVCDC-19489:切换歌曲存在卡顿情形 APIMCIM-28151 After customizing the response to set the mood word, the infobook popup lacks content FPHASEVCDC-19208:设置搜索页面三指移屏后页面会闪一下上个应用的页面 同步R12代码到U6 同步R12代码到U6 APIMCIM-27964 The title of the mobile hotspot infobook is incorrect, and the close button is not aligned, which is inconsistent with the UI design 提前透传高亮信息的时机 实时打印STR信息 FPHASEVCDC-20237:切换U盘进入文件显示位置非开始位置 FPHASEVCDC-19610 通话中投屏，通话界面最小化，手机挂断电话，结束投屏，会有通话结束界面显示 使用user版本时，使用slog2info ¦ grep sec ,会有vgw,nfsd,logmanager相关的错误log 更新重构后的log版本，合入到usr的版本之后 APIMCIM-22235:音效设置界面点击左上角“随心听”按钮返回，不记忆上次的界面 [U611][Eol][IAdd[Add InchLcderror test] [U611][Eol][IModify[Issue fix of InchLcderror ] 非718车型不启动STR APIMCIM-27383 The main and copilot navigation bar icons are missing the selected state 偶现投屏一直加载无法播放的问题 音频/视频投屏，关闭副驾蓝牙耳机开关，音频/视频声音会顿一下 "APIMCIM-27720 Delete contact secondary confirmation pop-up, missing after text “?” APIMCIM-27721 Incoming calls cannot be set ringtone, toast does not match the UI design" 更新DBC至V23.10 同步707 R12状态到U6 更新fnv jar包 coreservice crash导致冻屏 移除splitscreen判断，解决部分应用在主屏打开会在副屏显示白色区域 APIM-28718 【黑盒】【必现】【实车】【BSP】使用过密码启动车辆以后，再熄火-开关车门后屏幕仍然处于亮屏状态 【Phase V】【U611】【B】【Button】【5/5】中控音量键长按向上/下推，约过了3s才开始持续增加/降低音量 FPHASEVCDC-19892:偶现一次无法进入精简屏幕 道路救援打开副驾屏位置会闪一下白屏 连接副驾蓝牙耳机，投屏视频到副驾，移动屏幕，自动回副驾后，DLNA视频与USB音乐在蓝牙耳机混音播放 连接副驾蓝牙耳机，投屏视频到副驾，移动屏幕，自动回副驾后，DLNA视频与USB音乐在蓝牙耳机混音播放 解决因系统资源不足导致的BT Hal crash的问题 回退儿童座椅蓝牙设备配置dialog去除连接的修改 APIMCIM-26847 Quick control/vehicle control/system settings, slide left/right to the bottom, the width of the slide is inconsistent 道路救援修改widget 多主题样式 多次投屏后无法自动播放 多次先投屏视频在投屏图片后，图片会自动退出投屏 修改搜索配置文件 SettingsActivity销毁时解注册MultiDisplayChangedListener 更新V0.0.52版本 fnv jar包 修改主页widget 主题变化 "1.FPHASEVCDC-20106 修改通话记录号码最大长度，有通话次数时省略号码，归属地只显示市 2.APIMCIM-28422 修改蓝牙电话卡片分界线" APIMCIM-28635：解决setting页面重叠问题 增加718 dtc 969101 96914A C16200 CarPlay移植 修复后排空调温度时跳变，详见BUG描述 修改偶现vcs 打不开道路救援 APIMCIM-28349：解决monkey测试crash问题 添加carplay相关功能并且通过配置字进行管理 FPHASEVCDC-20845：倍速显示需要优化,FPHASEVCDC-19609：电话中，投屏音屏或视频，挂断电话后，音/视频不能正常播放 修改偶现投屏音视频无法自动播放的问题 "FPHASEVCDC-20857 独立模式下进standby，副驾区域依然触摸有效 FPHASEVCDC-20854 合作模式下，触发Loss of CAN Signal，依然显示右侧状态栏，需进入独自模式 FPHASEVCDC-20855 独立模式下，触发Loss of CAN Signal，状态解除后，系统没有回到独立模式 " " APIMCIM-28663:USB视频播放时，车速从0提到30km/h，安全提醒弹窗不读秒不消失" 【Phase V】【CDX707】【B】【工程模式】【5/5】12C Over LVDS诊断，Pano R下的Front Screen Swpn前屏幕归属显示成Panol APIMCIM-29382点击自动启停和自动驻车软开关，请求信号Pressed持续时间只有30ms FPHASEVCDC-20290: 主/副驾识别语音并给出指令：打开精简屏幕，打开了全屏精简屏幕 "APIMCIM-29385：settings - measurement units, no spaces between units APIMCIM-29386：General Settings - Legal Terms page has 2 sliders APIMCIM-29197： Date and time, the date should not be grayed out APIMCIM-29411：The ""resetting"" pop-up window should be in the same position as the ""resetting result"" pop-up window, actually to the right " 出现弹窗后，遮罩不够深 APIMCIM-19734，退出str，4s内显示亮屏 APIMCIM-19734，退出str，4s内显示亮屏 关闭a2dp offload通路 FPHASEVCDC-20856 在独立模式下，触发Loadshed/Phone Mode popup/运输模式休眠后，再状态解除，系统没有回到独立模式 "APIMCIM-27716：The phone settings page does not need to have an icon in front of the device name FPHASEVCDC-20366：无蓝牙连接时，默认主卡设备的”>“未置灰 APIMCIM-29412：Split screen, the main driving side of the system settings recommends Gamon layer" APIMCIM-19734，退出str，4s内显示亮屏 视频暂停，速度大于5，副驾有人，点击播放，未变为播放态自动切到副驾，弹出连接蓝牙耳机提示，选择取消，视频不播放，是暂停态；2、可以多指放大缩小图片 修改埋点 FPHASEVCDC-19668:蓝牙和WiFi设置，打开默认主卡设备，点击空白处关闭窗口 【必现】分屏状态，副驾随心听收起键盘出现闪烁 APIMCIM-19734，退出str，4s内显示亮屏 1、APIMCIM-23727 修改媒体投射-未输入时应无删除按钮的问题。2、 清空⽹络及密码里的文案与UI不同。 "FPHASEVCDC-20830：没有toast：为了驾驶安全，视频内容切换到副驾 FPHASEVCDC-20862：速度大于5，副驾无人，投屏图片在副驾，手机端切下一张图片，图片跑到主驾 FPHASEVCDC-20861：速度大于5，副驾无人，上一次投屏图片在副驾，再次投屏图片位置先显示在主驾，几秒后图片又跑到副驾 FPHASEVCDC-20860：上一次投屏图片在主驾，速度大于5，副驾有人，投屏图片位置在副驾，图片不响应安全策略，应该还在主驾 FPHASEVCDC-20859：独立模式下，速度小于5，首次唤醒，投屏图片位置在副驾，应该与音乐一样，首次唤醒投屏位置在主驾 FPHASEVCDC-20460：分屏模式，放大图片后移动图片可以完全出半屏区域，看不见图片 FPHASEVCDC-20407：独自模式下投屏较大图片再切到独立模式，图片被截断 FPHASEVCDC-20874：：连接蓝牙耳机，视频播放时唤醒语音，再移动屏幕，声音输出位置是上一个屏幕的" 修改电话设置infobook弹窗的主题 Long press legal clause interface abnormal APIMCIM-29320 Calm screen is not exit when VPA .UP 修复12ch 媒体loop back三路问题 [FPHASEVCDC-20327 帮助热门内的密码开启明文后移屏至副驾，密码变为暗文 添加EOL功能 调整0x3BA TlghtTest_D_Stat 轮询时间 新增did FD56 FD57，读取屏幕错误状态，以及清除 新增did FD56 FD58，读取屏幕错误状态，以及清除 【必现】更换主题为：坐享净界 后，主题设置的坐享境界动画没有切换为蓝色 适配carplay源 新增carplay audio so文件编译 适配carplay，新增carplay ecnr文件 适配carplay编译 适配carplay音频通路与ecnr FPHASEVCDC-4112:车机连接第三方热点时手机A与手机B先后投屏操作有冲突 APIMCIM-29361：去除电话设置中info弹窗的多主题 修复工厂EOL测试读取carplay芯片版本失败 "1、副驾无人，速度大于5，倒计时时进最近应用，倒计时结束后再点击DLNA，弹倒计时，但DLNA视频恢复播放，倒计时结束退出DLNA页面，但DLNA视频声音一直在播放 2、弹蓝牙耳机弹窗，速度小于5，移屏导主驾，选择连接蓝牙耳机，视频显示播放态，实际视频暂停播放" APIMCIM-29185: 签约管理，主驾在使用，副驾无法点击加入toast提示 优化PAC audio path 增加信号Btt_L_Actl2 弹蓝牙耳机弹窗，速度小于5，移屏导主驾，选择连接蓝牙耳机，视频显示播放态，实际视频暂停播放 修改超长视频被压缩问题 更新dbus的版本，从库文件更新为开源库1.12.20 解决切换设备后手机不恢复播放音乐的问题 APIMCIM-29534:解决媒体勾选框一直显示loading的问题 APIMCIM-30133：音频投屏左右滑动屏幕会调节音量，FPHASEVCDC-21056：DLNA音乐滑动调节音量区域不对 APIMCIM-29687:修改空指针报错问题 carplay phone无声 APIMCIM-29860:解决偶现显示未连接的问题;APIMCIM-29896:解决删除优先设备，下一个设备自动成为优先设备的问题 " FPHASEVCDC-20958 独立模式主驾下拉菜单打开精简屏幕，副驾点击关闭分屏，直接进入独自模式 FPHASEVCDC-21076 独自模式下投视频进入沉浸模式后，副驾有人不能进入合作模式 APIMCIM-28492 分屏模式，副驾侧显示QLS 3D页面，主驾侧点击设置打开后会自动关闭QLS 3D页面 当运行carplay处于前台运行 进入全屏模式，后台运行时候恢复到上一次的驾驶模式" 手机首次连接并且无电话时，发送手机状态错误 优化Routine 22时间避免1101后routine 22超时 APIMCIM-29365：自动下载联系人&更新通讯录&删除通讯录弹窗适配二三套主题 APIMCIM-23268:解决 打开系统设置-蓝牙中-已配对设备【设备名称】优先的弹窗,点击空白不能消失的问题 APIMCIM-28457 主空调AUTO时，点击风量+-不能调节 APIMCIM-30211:解决Pin码弹框自动消失的问题 更改DTC 0x908701检测逻辑，避免出现只丢一个节点时不报DTC的情况 移除之前添加EOL版本功能 修改log拷贝弹窗位置 修复与ICP按键关联信号Frt_Btn_Status_1st的发送处理逻辑 FPHASEVCDC-21084：超出半屏播放的DLNA视频，滑动调节音量的区域还是半屏；FPHASEVCDC-21082：合作模式，速度大于5，投屏视频，自动投到副驾，显示加载中，请稍后，手动点击播放可以播放；FPHASEVCDC-21075：投屏视频正常播放，但一直显示数据加载信息；FPHASEVCDC-21056：DLNA音乐滑动调节音量区域不 625_code sync 移除input状态属性，使用get_parameters返回值与audiorecord交互input device打开关闭状态 投屏视频视频左端无法响应滑动屏幕调节进度 修复第二排第三排空调进入AUTO模式点击风量+-后，再点击AUTO异常 FPHASEVCDC-19673:解决点击蓝牙设备没有发起配对的问题 移除未使用的属性 APIMCIM-30220,APIMCIM-27444：无法输入加号，APIMCIM-30221：历史消息页面，点击蓝牙电话记录上的“通话”按钮无反应 carplay 电话偶现crash问题解决 FPHASEVCDC-20868：蓝牙设置添加checkbox多主题；APIMCIM-29413和FPHASEVCDC-19647：添加设置页面搜索框的多主题 APIMCIM-29945，三方通话来电，手机远程挂断actvie 电话，车机端挂断保持电话，结果车机端显示的是不可缩小的来电状态且和手机端不一致 APIMCIM-24912: 独立模式下，主驾开启精简屏幕，副驾进入设置查看，精简屏幕开关会先开启再关闭 FPHASEVCDC-20355:修改下拉快捷控件中关闭蓝牙，电话设置页面没有退出的问题 carplay 音乐在随心听不展示图片问题 1、APIMCIM-27972 Vehicle hotspot mode has no number of access devices and is inconsistent with the UE design。 解决无法连接蓝牙电话的问题 APIMCIM-25108：处理恢复出厂设置时，来电显示在后台 添加搜索高亮多主题 修改toast HMI走查问题 通话中来了新的电话，电话详情弹窗页面，来电头像丢失 FPHASEVCDC-21211 Monkey】【偶现】com.android.systemui出现内存溢出 投屏视频，点击一次倍速后再次点击倍速，倍速列表丢失 APIMCIM-28210:解决VR:打开车辆控制，无响应的问题；APIMCIM-27723：解决电话设置页面最后一个卡片不能滑动到第一个的问题 视频投屏，进入泊车辅助功能/进入泊车辅助menu页，视频没有暂停 可以正常杀死audio_manager进程 "1、APIMCIM-30231，The upper and lower lines of the streamlined screen time of the main driver should be centered UI. 2、APIMCIM-30233 The logic of moving the simplified screen picture page to the screen is notunified 3、FPHASEVCDC-20497移屏后副驾下拉菜单打开精简屏幕，进入精简屏幕异常 " "FPHASEVCDC-21055:主驾USB视频，DLNA音乐在副驾播放， 移屏到主驾再移回副驾，DLNA暂停播放了" 修改拨打电话控制栏置灰的逻辑 vr音量无法调节问题 加载ecnr文件 EOL 5指触控功能错误，指同时放上后无法识别 EOL 5指触控功能错误，指同时放上后无法识别 【Monkey自动化测试】【福特Phase5U625】 com.baidu.car.radio出现了ANR 道路救援添加carplay播打电话 修改合作模式右侧不显示CarPlay APIMCIM-29566:优化蓝牙内存泄漏问题 去除透明属性 "1. 激活ESE功能 2. 回放实车报文 3. ESE声浪随rpm变化不连续" 无法更新ANC信息 FPHASEVCDC-21239 设置为车机铃声，来电时通过中控或中控调节音量，弹框显示不正确 修改道路救援widget sport 主题 In co-op mode, the non-immersive animation of the Comfort Atmosphere animation is compressed APIMCIM-25765 车机启动 launcher显示后1s内点击卡片无法启动 通话中移屏会导致界面黑屏 APIMCIM- 30210 通话中最小化时 wifi界面唤起输入法，点击左下角数字会拉起电话 1.APIMCIM-23293 修改单路救援图标 2. APIMCIM-28052 修改最小化道路救援图标 [U625MCA][100%]The screen does not light up after LPR during the inhibit upgrade process APIMCIM-29566:优化wifi、车载热点内存泄漏问题 空指针问题 修改EOL切源不主动播放 APIMCIM-29889:解决打开属性弹框会取消自动连接的问题 APIMCIM-29890:解决配对中弹出连接失败框的问题 APIMCIM-29566:优化wifi、车载热点内存泄漏问题 APIMCIM-29223 WiFi Hotspot cannot open manually when disconnect and reconnect TCU APIMCIM-29137;APIMCIM-29136;APIMCIM-26941:解决切换dimminglevel后无toast提示问题，解决点击太阳图标不能增减亮度问题 未使用dlna 后台dlna会消耗流量 未使用dlna 后台dlna会消耗流量 FPHASEVCDC-20946:解决分屏模式设置页面，更换主题，设置页面多了一级页签的问题 APIMCIM-23553道路救援-和返回按钮位置和大小不对 FPHASEVCDC-21187：Ecall触发时，未从仪表备用喇叭发声 FPHASEVCDC-21049:解决电话设置移屏后，正在更新/下载通讯录提示框消失的问题;FPHASEVCDC-21145:解决蓝牙连接成功/失败或配对失败弹框移屏后消失的问题 FPHASEVCDC-21006：投屏视频，显示加载中，请稍后，DLNA视频声音已经在后台播放 APIMCIM-23563 显示-图片选择列表下面需要做渐影处理，效果参考设计图 蓝牙音乐未连接添加动画，替换进度条光点 FPHASEVCDC-21245:播放USB视频，进入Audio off模式后，唤醒VR，语音“上一首/下一首/播放”无法解除Audio off. APIMCIM-23336:修改 “Blue Cruise地图过期时间” 显示错误的问题 1.APIMCIM-23293 道路救援头像不符合UI MCU诊断复位后，DTC无法老化 1. 添加DTC F00092; 2. 移除ANC代码中对天窗信号的依赖。 添加背景多主题 APIMCIM-27696未连接蓝牙电话，launcher点击电话卡片，未出现弹窗提醒 修改副驾快捷面板下来个人时光界面不显示的问题 根据配置字来判断是否支持carplay "按照系统要求： Hi Zhengan， 因为之前Phase V并没有蓝牙开关的埋点需求，你这边实现了，后面和福特具体确认了需求之后需要增加， 增加之后志成这边做，为保证重复实现，麻烦你这边把相关代码删除掉，谢谢" 替换ecnr文件中配车型 蓝牙通话，选择本地铃声，来电接通后通话无声 开机动画过程中需要显示报警灯 top bar控件坐标错误
| 设计调整 | 1.info book 弹窗样式设计调整 修改模块：VehicleSettings 2.VR车控回复语优化 修改模块：VCS 3.UE/UI更新 修改模块：Launcher、VehicleSettings、AudioSettings、香氛、BSP 4.修改CabnMixblPrmpt_B_Stat和MedVolUpdt_B_Stat两条信号的发送逻辑 修改模块：CarAudio 5.V2V删除 修改模块：V2V
| 遗留问题 | 见“Open Bug List” sheet
Software Release Conlusion

## change scope-YFVE
修改范围
模块 | 类型 | JIRA号 | 描述 | 合入延峰仓库链接 |  |  | 需求来源和合入版本说明
chime | BUG修复 | NA | 同步707chime的修改 | http://10.118.234.22:8080/c/CDC/VIP/AutoSAR/Phase5-U611-Private/+/73272 | 彭宇轩 | 编译正常
SafetyGear | BUG修复 | NA | 添加挡位171信号丢失计时清零逻辑 | http://10.118.234.22:8080/c/CDC/VIP/AutoSAR/Phase5-U611-Private/+/73324 | 彭宇轩 | 编译正常
Warning | BUG修复 | CDX707: 问题1：APIMCIM-24394 问题2：NA U718: APIMCIM-25937 | CDX707: 问题1：修改W4206报警中文翻译 问题2：SHC accstop模式下踩刹车需要主动切换standby模式 U718: 1、修改W4206报警中文翻译 | http://10.118.234.22:8080/c/CDC_SA6155_SA8155/phase5/DI-HMI/+/73724 | 张俊 | CDX707: 问题1： 1.配置DE08 Rain Sensing Wipers=0/1 2.0x3C3.HeadLghtSwtch_D_Stat=0，1，2，3 问题2： 1.ccstat切换为standby 2.查看SHC菜单是否切换到standby U718： 1.配置DE08 Rain Sensing Wipers=0/1 2.0x3C3.HeadLghtSwtch_D_Stat=0，1，2，3
HMI | BUG修复 | NA | 调整capable主题下left ADAS 道路底部渐变效果不明显，修改了渐变效果 2，修正zen主题下 ADAS ALC-standby的箭头用透明度从20%改到40%，确保在ZEN主题背景下也能看到 | http://10.118.234.22:8080/c/CDC_SA6155_SA8155/phase5/DI-HMI/+/73739 | 陈洋洋
HMI | BUG修复 | NA | 调整capable主题下left ADAS 道路底部渐变效果不明显，修改了渐变效果 2，修正zen主题下 ADAS ALC-standby的箭头用透明度从20%改到40%，确保在ZEN主题背景下也能看到 | http://10.118.234.22:8080/c/CDC_SA6155_SA8155/phase5/DI-HMI/+/73748 | 陈洋洋
Warning | BUG修复 | FPHASEVCDC-10771 | 修复bug 10771:DrvSlipCtlMde_D_Rq被置为0的问题 | http://10.118.234.22:8080/c/CDC/VIP/AutoSAR/Phase5-U611-Private/+/74079 | 龙国福 | 编译正常
Setup | BUG修复 | NA | 更正pitch and roll模块配置字的使用 | http://10.118.234.22:8080/c/CDC/VIP/AutoSAR/Phase5-U611-Private/+/74274 | 彭宇轩 | 编译正常
Warning/TT/Setup | BUG修复 | FPHASEVCDC-19698，FPHASEVCDC-19700 | 修复TPMS灯丢失异常以及解开第二排中间座椅的安全带信号，仍然有安全带未系的弹框显示问题 | http://10.118.234.22:8080/c/CDC/VIP/AutoSAR/Phase5-U611-Private/+/74324 | 彭宇轩 | 编译正常
Chime | BUG修复 | FPHASEVCDC-19737 | 修复自检期间触发V2Vchime，报警未显示，但是V2V chime蜂鸣 | http://10.118.234.22:8080/c/CDC/VIP/AutoSAR/Phase5-U611-Private/+/74414 | 彭宇轩 | 编译正常
Setup | BUG修复 | APIMCIM-26340 | 修复长按机油寿命选项，无法重置的问题 | http://10.118.234.22:8080/c/CDC/VIP/AutoSAR/Phase5-U611-Private/+/74442 | 彭宇轩 | 编译正常
ADAS | BUG修复 | FPHASEVCDC-19830 | 修复W443/W444信号触发条件满足后不应立即出发 | http://10.118.234.22:8080/c/CDC/VIP/AutoSAR/Phase5-U611-Private/+/74580 | 彭宇轩 | 编译正常
Setup | BUG修复 | FPHASEVCDC-19923 | 修复触发W3541或W3542等报警，把0X44E全部发31，出现相关报警闪烁问题 | http://10.118.234.22:8080/c/CDC/VIP/AutoSAR/Phase5-U611-Private/+/74673 | 彭宇轩 | 编译正常
Setup | BUG修复 | NA | 添加setup模块的输出log | http://10.118.234.22:8080/c/CDC/VIP/AutoSAR/Phase5-U611-Private/+/74676 | 彭宇轩 | 编译正常
Chime/Setup/Gear | BUG修复 | FPHASEVCDC-19730，FPHASEVCDC-19887，FPHASEVCDC-20065 | 修复ign off下，挡位由至P切换至非p挡，eprnd_mode由off变为on；修复IGN On时HUD Query功能未实现；修复0x304 Memory_Feedback_Rqst=1触发Memory_Feedback_Chime，再触发0x305 MemSwtchPsngrFdbck_B_Rq=1，声音不响问题 | http://10.118.234.22:8080/c/CDC/VIP/AutoSAR/Phase5-U611-Private/+/75331 | 彭宇轩 | 编译正常
Gear | BUG修复 | NA | 修复挡位外发信号在电源模式从异常电压切回正常电压时变为1的bug | http://10.118.234.22:8080/c/CDC/VIP/AutoSAR/Phase5-U611-Private/+/75428 | 彭宇轩 | 编译正常
TT | BUG修复 | FPHASEVCDC-20123 | 修复TPMS_cfg=1,Tire_Press_Telltale=3,TPMS灯立马闪烁 | http://10.118.234.22:8080/c/CDC/VIP/AutoSAR/Phase5-U611-Private/+/75496 | 彭宇轩 | 编译正常
TT/Warning/Setup | BUG修复 | NA | 修改关于安全带和驾驶模式的逻辑 | http://10.118.234.22:8080/c/CDC/VIP/AutoSAR/Phase5-U611-Private/+/75730 | 彭宇轩 | 编译正常
Chime | BUG修复 | NA | 同步ITV分支上的修改 | http://10.118.234.22:8080/c/CDC/VIP/AutoSAR/Phase5-U611-Private/+/75829 | 彭宇轩 | 编译正常
Gear | BUG修复 | APIMCIM-28038 | 修复Limited模式下，车速<5，0x246.PrkLckCtlUnlck_D_Stat=1时，仍能触发ePRNDL | http://10.118.234.22:8080/c/CDC/VIP/AutoSAR/Phase5-U611-Private/+/76097 | 张峻豪 | 编译正常
FUEL | BUG修复 | APIMCIM-28236 | 上报给VHA的剩余油量与FuelLvl_Pc_DsplyEng信号一致 | http://10.118.234.22:8080/c/CDC/VIP/AutoSAR/Phase5-U611-Private/+/76697 | 胡集鑫 | 1.外发FuelLvl_Pc_DsplyEng信号 2.观察上报给VHA的剩余油量信号
Setup | BUG修复 | FPHASEVCDC-20276 | 修复上下移动、亮度、旋转子界面收到HudBrightMnuOn_B_Stat、HudVertMnuOn_B_Stat、HudRotatMnuOn_B_Stat任意信号置1都显示C45问题 | http://10.118.234.22:8080/c/CDC/VIP/AutoSAR/Phase5-U611-Private/+/76934 | 张峻豪 | 编译正常
RVC | BUG修复 | APIMCIM-27833 | 硬按键进入不黑屏 | http://10.118.234.22:8080/c/CDC/GIP/QNX/Phase5-U611-Private/+/76977 | 金恬 | 硬按键打开菜单界面，点击360软按键
warining | BUG修复 | NA | resume control warining弹窗触发4s后关闭 | http://10.118.234.22:8080/c/CDC/VIP/AutoSAR/Phase5-U611-Private/+/77513 | 张峻豪 | 1. IGNON 2.停发0x18A报文，超时1s 3.发送0x18A报文，信号HaDsply_No_Cnt = 0~15(递增变化) HaDsply_No_Cs = 0~15(递减变化)，TjaWarn_D_Rq = 0； 3.发送0x18A报文，信号Tja_D_Stat = 2或7
Warning | BUG修复 |  | 安全带warning不能配置 | http://10.118.234.22:8080/c/CDC_SA6155_SA8155/phase5/DI-HMI/+/77516 | 陈洋洋 | 1.触发warning安全带popup
diag | BUG修复 | NA | PartII更新，DID 61CE格式信息更改，新增Byte3 bit4/bit5/bit6 | http://10.118.234.22:8080/c/CDC/VIP/AutoSAR/Phase5-U611-Private/+/77537 | 楚良振 | Byte3 bit4/bit5/bit6 置1
setup | BUG修复 | NA | 重复选择重复选择在线电台，随心听，蓝牙音乐，usb音乐，每次都会输出，增加音频惨淡下开启新的选项将其它的选项清0的逻辑 | http://10.118.234.22:8080/c/CDC/VIP/AutoSAR/Phase5-U611-Private/+/77586 | 张峻豪 | 进入音频菜单后，重复选择在线电台，随心听，蓝牙音乐，usb音乐，通过debus命令观察log输出
RVC | BUG修复 | APIMCIM-27833 | 修复FAPA信号导致360黑屏问题 | http://10.118.234.22:8080/c/CDC/GIP/QNX/Phase5-U611-Private/+/77774 | 金恬 | 硬按键进入360
SafetyAdas | BUG修复 | FPHASEVCDC-20755 | W3563在自检期间不显示 | http://10.118.234.22:8080/c/CDC/VIP/AutoSAR/Phase5-U611-Private/+/77798 | 张峻豪 | 1.Traffic_Jam_Assist_Cfg = Enabled (0x1) 2.TjaWarn_D_Rq = 3 3.切换电源模式
RVC | BUG修复 | NA | 雷达block时出现block色块 | http://10.118.234.22:8080/c/CDC/GIP/QNX/Phase5-U625-Private/+/77878 | 金恬 | 发送雷达状态信号
RVC | BUG修复 | APIMCIM-29976 APIMCIM-29760 | 3AA PrkAidMsgTxt_D_Rq 与3AB PrkAidRear_D_Stat PrkAidFront_D_Stat同时为off时，雷达sector消失，车模常驻 | http://10.118.234.22:8080/c/CDC/GIP/QNX/Phase5-U611-Private/+/77963 | 金恬 | 进入360
RVC | BUG修复 | NA | 修复适配泊车移除后，硬按键依旧成功退出的问题 | http://10.118.234.22:8080/c/CDC/GIP/QNX/Phase5-U611-Private/+/78269 | 金恬 | 进入360后，硬按键退出360
RVC | BUG修复 | NA | 优化代码，进入360后通知dimming改变背光亮度 | http://10.118.234.22:8080/c/CDC/GIP/QNX/Phase5-U611-Private/+/78307 | 金恬 | 触发ODCV
IOD | BUG修复 | FPHASEVCDC-19727 | 修复光速探境主题下，Content to Display界面文字显示不清晰的问题 | http://10.118.234.22:8080/c/CDC_SA6155_SA8155/phase5/DI-HMI/+/78514 | 张俊 | 1.切换至HUD界面 2.短按OK键进入HUD界面 3.打开HUD功能 4.进入Content to Display界面 5.观察文字显示
Navigation | BUG修复 | FPHASEVCDC-20918 | 实现双屏互动的导航功能 | http://10.118.234.22:8080/c/CDC_SA6155_SA8155/phase5/DI-HMI/+/78514 | 张俊 | 1.连接网络 2.打开并运行导航 3.查看导航信息显示
IncomingCall | BUG修复 | FPHASEVCDC-20749 | 在精简模式的IOD下打电话，触发ADAS，取消ADAS，电话页面会闪一下 | http://10.118.234.22:8080/c/CDC_SA6155_SA8155/phase5/DI-HMI/+/78514 | 张俊 | 1.切换IOD页面至精简模式，之后打电话 2.18A Tja_D_Stat=7 3.18A Tja_D_Stat=0
IOD | BUG修复 | 无 | 修复研发自测问题，HUD 开关选中和非选中文本位置偏移 | http://10.118.234.22:8080/c/CDC_SA6155_SA8155/phase5/DI-HMI/+/78514 | 张俊 | 1.切换至HUD界面 2.短按OK键进入HUD界面 3.上下按键选择
IOD | BUG修复 | 无 | 修复研发自测问题，初始化安全IOD界面坐标和warning不一致 | http://10.118.234.22:8080/c/CDC_SA6155_SA8155/phase5/DI-HMI/+/78514 | 张俊 | 触发初始化显示的安全带IOD
IOD | BUG修复 | 无 | 修复研发自测问题，满足IOD_ADAS&adas actived&warning三个条件时，转速位置上移 | http://10.118.234.22:8080/c/CDC_SA6155_SA8155/phase5/DI-HMI/+/78514 | 朱杨林 | 1.激活ADAS; 2.切到IOD adas模式； 3.触发任意一个warning
NearNavi | BUG修复 | 无 | 修复研发自测问题，导航街道名称只显示即将到达的街道名称 | http://10.118.234.22:8080/c/CDC_SA6155_SA8155/phase5/DI-HMI/+/78514 | 许文慧 | 1.连接网络 2.打开并运行导航 3.查看导航信息显示
Interaction | BUG修复 | FPHASEVCDC-21310 FPHASEVCDC-20918 | 仪表导航功能添加 | http://10.118.234.22:8080/c/CDC_SA6155_SA8155/phase5/DI-HMI/+/78725 | 张俊 | 1.连接网络 2.打开百度地图
Gauge | BUG修复 | FPHASEVCDC-20766 | zen主题数字sharder使用错误 | http://10.118.234.22:8080/c/CDC_SA6155_SA8155/phase5/DI-HMI/+/78725 | 张俊 | 1、BAT ON，0x3B2.Ignition_Status=4 2、主题切换到坐享净界 3、切换车速值
Interaction | BUG修复 | FPHASEVCDC-21329 | Roll角度数字和进度条坐标错误 | http://10.118.234.22:8080/c/CDC_SA6155_SA8155/phase5/DI-HMI/+/78725 | 张俊 | 1.触发ADAS
Warning | BUG修复 | FPHASEVCDC-21311 | W4483字符串查找，溢出 | http://10.118.234.22:8080/c/CDC_SA6155_SA8155/phase5/DI-HMI/+/78725 | 张俊 | 1、DE0E Memory_Switch_Type_Cf=1& 0x304.Memory_Cmd=1 2. 0x231 TrnMsgTxt2_D_Rq=1(触发W1531) 3、0x424 FuelLvlWarn_D_ActlEng=3/4(触发W4245/W4246)
IOD | BUG修复 | FPHASEVCDC-20782 | HudBrightMnuOn_B_Stat=0的时候需要关闭上下选择功能 | http://10.118.234.22:8080/c/CDC_SA6155_SA8155/phase5/DI-HMI/+/78725 | 张俊 | 1.切换至HUD界面 2.短按OK键进入HUD界面 3.打开HUD功能 4.进入Up & Down界面 5.HudBrightMnuOn_B_Stat=1 6.HudBrightMnuOn_B_Stat=0 6.短按上下键
IOD | BUG修复 | FPHASEVCDC-21059 | HudBrightMnuOn_B_Stat=0的时候需要关闭上下选择功能 | http://10.118.234.22:8080/c/CDC_SA6155_SA8155/phase5/DI-HMI/+/78725 | 张俊 | 1.切换至HUD界面 2.短按OK键进入HUD界面 3.打开HUD功能 4.进入Up & Down界面 5.HudBrightMnuOn_B_Stat=1 6.HudBrightMnuOn_B_Stat=0 6.短按上下键
Interaction | BUG修复 | FPHASEVCDC-21308 FPHASEVCDC-20915 FPHASEVCDC-20781 | 互联音乐功能 | http://10.118.234.22:8080/c/CDC_SA6155_SA8155/phase5/DI-HMI/+/78725 | 张俊 | 连接蓝牙，播放蓝牙音乐，查看仪表TOP bar显示
Interaction | BUG修复 | FPHASEVCDC-213014 | 互联音乐功能 | http://10.118.234.22:8080/c/CDC_SA6155_SA8155/phase5/DI-HMI/+/78725 | 张俊 | 1.切换主题
TT | BUG修复 | FPHASEVCDC-6127 | 安全带灯与chime音闪烁不同步 | http://10.118.234.22:8080/c/CDC/VIP/AutoSAR/Phase5-U611-Private/+/78752 | 黄萍萍 | 1. 配置DE0A Seatbelt Warning Market=ECE 2. DE0D RxCy_Seatbelt_cfg=1/3,DE0DRxCy_Belt_Minder_Chime_Cfg=1 3. 0x4C FirstRowBuckleDriver=1->2 4. 0x202 VehVActlEng_D_Qf =3 &Veh_V_ActlEng =20
ADAS | BUG修复 | FPHASEVCDC-20755 | 自检期间不应该显示W3563 | http://10.118.234.22:8080/c/CDC/VIP/AutoSAR/Phase5-U611-Private/+/78728 | 丁嫚嫚 | 1.Traffic_Jam_Assist_Cfg = Enabled (0x1) 2.TjaWarn_D_Rq = 3 3.切换电源模式
Gauge | BUG修复 | 无 | 优化代码，除去冗余逻辑 | http://10.118.234.22:8080/c/CDC_SA6155_SA8155/phase5/DI-HMI/+/78731 | 张俊 | 测试normal/slippery主题下各个状态切换
NearNavi | BUG修复 | 无 | 解决在MapView和Pitch&roll IOD时，导航和车速重叠的问题 | http://10.118.234.22:8080/c/CDC_SA6155_SA8155/phase5/DI-HMI/+/78731 | 张俊 | 进入MapView或Pitch&roll IOD，触发导航
YFVECore | 新增功能 | NA | 增加转换信号 | http://10.118.237.4:8090/c/android/project/ford_phase5/HY11/device/+/60537 | 陈琪 | 无
BT | 新增功能 | NA | 1. 打开蓝牙后，发送支持无线carplay的uuid 2. 搜索时上报对方设备是否支持无线carplay | http://10.118.237.4:8090/c/CDC_SA6155_SA8155/LINUX/Android11/frameworks/base/+/60479 http://10.118.237.4:8090/c/CDC_SA6155_SA8155/LINUX/Android11/system/bt/+/60480 http://10.118.234.22:8080/c/android/proprietary/android11/packages/apps/Bluetooth/+/73541 http://10.118.234.22:8080/c/android/proprietary/android11/system/bt/+/73542 | 周鼎力 | 需app接收广播验证
BT | 新增功能 | NA | 新增拒绝远程设备连接A2DP、HFP接口 | http://10.118.237.4:8090/c/CDC_SA6155_SA8155/LINUX/Android11/frameworks/base/+/60481 http://10.118.237.4:8090/c/CDC_SA6155_SA8155/LINUX/Android11/system/bt/+/60482 http://10.118.234.22:8080/c/android/proprietary/android11/packages/apps/Bluetooth/+/73543 http://10.118.234.22:8080/c/android/proprietary/android11/system/bt/+/73544 | 周鼎力 | 需app调用验证
Camera | 新增功能 | NA | 新增U6车型的camera的状态到安卓的上报（自动泊车功能取消，通过dbus消息告诉安卓app当前camera的连接状态,消息发出去，他们接收或者不接受都没关系，因此这边代码合入对功能没有影响） | http://10.118.234.22:8080/c/CDC_SA6155_SA8155/QNX/YFVE/infra/+/72797 | 芮雪锋 | 打开自动泊车功能拔插摄像头看能否正常恢复
Camera | 新增功能 | NA | 新增U6车型的camera的状态到安卓的上报（自动泊车功能取消，通过dbus消息告诉安卓app当前camera的连接状态,消息发出去，他们接收或者不接受都没关系，因此这边代码合入对功能没有影响） | http://10.118.234.22:8080/c/CDC_SA6155_SA8155/QNX/YFVE/infra/+/73824 | 芮雪锋 | 打开自动泊车功能拔插摄像头看能否正常恢复
Audio | 新增功能 | NA | 增加amp error时restart amp | http://10.118.234.22:8080/c/CDC/VIP/AutoSAR/Phase5/+/74019 | 廖万 | 开发自测通过
Camera | 新增功能 | NA | 新增Android端camera压测工具 | http://10.118.237.4:8090/c/CDC_SA6155_SA8155/LINUX/Android11/vendor/qcom/proprietary/+/60809 | 芮雪锋 | 无
BT | 新增功能 | APIMCIM-25568 | 修改各车型默认蓝牙名称(从默认“林肯”更新到具体车型名称) | http://10.118.237.4:8090/c/android/project/ford_phase5/HY11/device/+/62042 http://10.118.237.4:8090/c/android/project/ford_phase5/HY11/device/+/62041 | 伏唤新 | 刷机后打开蓝牙，查看蓝牙默认名称
Display | 新增功能 | NA | 增加dump信息 | http://10.118.234.22:8080/c/CDC_SA6155_SA8155/QNX/YFVE/hqx-1-2-1_hlos_dev_qnx_YFVE_BSP/+/74391 | 蓝盈 | 无
Diagnosis | 新增功能 | NA | 更新cdd文件 | http://10.118.234.22:8080/c/CDC/VIP/AutoSAR/Phase5-U611-Private/+/74601 | 王康丽 | 更新cdd文件，无需进行功能测试，待更新项相关功能开发完成再进行单独测试
BT | 新增功能 | APIMCIM-25568 | 修改各车型默认蓝牙名称 | http://10.118.237.4:8090/c/android/project/ford_phase5/HY11/device/+/62132 http://10.118.237.4:8090/c/android/project/ford_phase5/HY11/device/+/62135 | 伏唤新 | 刷机后打开蓝牙，查看蓝牙默认名称
Engineer_Mode | 新增功能 | 无 | 需要检查I2c下是否显示正确 | http://10.118.234.22:8080/c/android/proprietary/ford_phase5/packages/apps/EngineeringMode/+/74695 | 唐伟 | 查看I2c页面数据
Engineer_Mode | 新增功能 | 无 | 需要检查I2c下是否显示正确 | http://10.118.234.22:8080/c/android/proprietary/ford_phase5/packages/apps/EngineeringMode/+/74722 | 唐伟 | 查看I2c页面数据
MCU_Service | 新增功能 | 无 | 增加standby模式下ECALL的亮屏case | http://10.118.234.22:8080/c/CDC/VIP/AutoSAR/Phase5/+/74869 | 仓定新 | 发送27E中EmgcyCall_D_Stat为3或者4
MCU_Service | 新增功能 | 无 | 增加standby模式下ECALL的亮屏case（mcu这只负责打开背光，HMI通过ECALL的信号来实现用户交互逻辑。） | http://10.118.234.22:8080/c/CDC/VIP/AutoSAR/Phase5-U611-Private/+/74868 | 仓定新 | 发送27E中EmgcyCall_D_Stat为3或者4
BT | 新增功能 | APIMCIM-26439 | 增加达到最大设备时，手机端请求连接，提示连接超出上限的失败的弹框提示 | http://10.118.234.22:8080/c/android/proprietary/android11/packages/apps/Bluetooth/+/74767 http://10.118.234.22:8080/c/android/proprietary/android11/system/bt/+/74769 http://10.118.234.22:8080/c/android/proprietary/android11/packages/apps/Bluetooth/+/74713 http://10.118.234.22:8080/c/android/proprietary/android11/system/bt/+/74720 http://10.118.237.4:8090/c/CDC_SA6155_SA8155/LINUX/Android11/frameworks/base/+/62523 http://10.118.237.4:8090/c/CDC_SA6155_SA8155/LINUX/Android11/system/bt/+/62542 http://10.118.237.4:8090/c/CDC_SA6155_SA8155/LINUX/Android11/frameworks/base/+/62551 http://10.118.237.4:8090/c/CDC_SA6155_SA8155/LINUX/Android11/system/bt/+/62552 | 伏唤新 | 接口合入，等待App实现相关功能
Upgrade | 新增功能 | 无 | 添加OTA差分升级 | http://10.118.234.22:8080/c/CDC_SA6155_SA8155/QNX/YFVE/infra/+/67943 http://10.118.234.22:8080/c/CDC_SA6155_SA8155/QNX/hqx-1-2-1_hlos_dev_qnx_qnx_ap/+/63534 http://10.118.234.22:8080/c/CDC_SA6155_SA8155/QNX/hqx-1-2-1_amss_standard_oem/+/75115 | 黄如刚 | OTA台架推SOC差分包、全量包
Upgrade | 新增功能 | NA | 优化差分升级方案 | http://10.118.234.22:8080/c/CDC_SA6155_SA8155/QNX/hqx-1-2-1_hlos_dev_qnx_qnx_ap/+/75326 | 黄如刚 | U611 R04dbus触发全量升级最新master dailySOC
Upgrade | 新增功能 | 无 | 适配新差分方案 | http://10.118.234.22:8080/c/CDC_SA6155_SA8155/QNX/YFVE/infra/+/75627 | 黄如刚 | dbus消息触发全量升级
Audio | 新增功能 | NA | 修改voice mic的检测阈值 | http://10.118.234.22:8080/c/CDC/VIP/AutoSAR/Phase5-U718-Private/+/75716 | 赵彦坤 | 1.制造人为voice mic 开路 2.读取voice mic的DTC
Diagnosis | 新增功能 | NA | 新增DTC F00092接口到Audio（PART II 无更新，DTC此版本实现） | http://10.118.234.22:8080/c/CDC/VIP/AutoSAR/Phase5-U611-Private/+/76243 | 王康丽 | 1、触发DTC F00092故障； 2、19 02 读取DTC F00092； 3、Routine 0202 查看F00092;
BT | 新增功能 | NA | 将通话信息发送到HUD | http://10.118.234.22:8080/c/android/proprietary/ford_phase5/U611MCA/packages/apps/Dialer/+/76310 | 王士超 | 暂时无法测试，确保编译通过，通话过程中app不会异常退出
System_Setting | 新增功能 | NA | 移植carplay功能 | http://10.118.237.4:8090/c/android/project/ford_phase5/U611MCA/packages/apps/Settings/+/65396 http://10.118.237.4:8090/c/android/project/ford_phase5/U611MCA/packages/apps/Settings/+/65403 http://10.118.237.4:8090/c/android/project/ford_phase5/U611MCA/packages/apps/Settings/+/65407 http://10.118.237.4:8090/c/android/project/ford_phase5/U611MCA/packages/apps/Settings/+/65409 | 刘志成 | carplay配置字配置后，重启车机，进入蓝牙设置配对iphone手机
System_Setting | 新增功能 | NA | 媒体投射info book根据carplay配置字显示不同的文本内容 | http://10.118.237.4:8090/c/android/project/ford_phase5/U611MCA/packages/apps/Settings/+/65479 | 刘志成 | carplay配置字配成支持carplay和不支持carplay，重启车机
System_UI | 新增功能 | APIMCIM-27383 | 按钮有选中态 | http://10.118.234.22:8080/c/android/proprietary/ford_phase5/U611MCA/packages/apps/SystemUI/+/76749 | 魏元浩 | 点击导航栏图标，查看systemUI 导航栏图标
System_Setting | 新增功能 | NA | 修改carplay中已配对设备info ui | http://10.118.237.4:8090/c/android/project/ford_phase5/U611MCA/packages/apps/Settings/+/65622 | 刘志成 | 配置carplay配置字后，点击已配对设备右侧info book
System_Setting | 新增功能 | NA | 增加蓝牙设置相关埋点 | http://10.118.237.4:8090/c/android/project/ford_phase5/U611MCA/packages/apps/Settings/+/65633 | 刘志成 | 蓝牙设置里操作蓝牙开关，蓝牙名称，允许被其他设备发现，搜索蓝牙设备
Diagnosis | 新增功能 | NA | 解决一个coredump访问空指针的问题 | http://10.118.234.22:8080/c/CDC_SA6155_SA8155/QNX/YFVE/infra/+/77293 | 芮雪锋 | 无需测试
Diagnosis | 新增功能 | NA | 去掉U611的AR诊断 | http://10.118.234.22:8080/c/CDC_SA6155_SA8155/QNX/YFVE/infra/+/77213/1 | 芮雪锋 | 看有没有AR摄像头的DTC上报
System_Setting | 新增功能 | NA | 需求变更，语音设置埋点由百度负责 | http://10.118.237.4:8090/c/android/project/ford_phase5/U611MCA/packages/apps/Settings/+/65922 | 刘志成 | 操作语音设置相关功能，观察埋点打印
System | 新增功能 | NA | 添加输入法显示/隐藏的log | http://10.118.237.4:8090/c/CDC_SA6155_SA8155/LINUX/Android11/frameworks/base/+/65468 | 熊正安 | 无
YFVECore | 新增功能 | NA | U718新增屏端检测DTC | http://10.118.234.22:8080/c/android/proprietary/hardware/interfaces/YFVECoreVehicle/+/77491 http://10.118.237.4:8090/c/android/yfve/common/HY11/packages/services/YFVECore/+/66127 http://10.118.237.4:8090/c/android/yfve/common/hardware/interfaces/+/66128 | 程家慧 | 此问题关联U718车型屏端检测DTC需求，开发自测，无需测试
Diagnosis | 新增功能 | NA | 更新cdd文件 | http://10.118.234.22:8080/c/CDC/VIP/AutoSAR/Phase5-U611-Private/+/77547 | 王康丽 | 更新cdd文件，无需进行功能测试
YFVECore | 新增功能 | NA | U6字体变更 | http://10.118.237.4:8090/c/android/project/ford_phase5/HY11/device/+/66238 | 程家慧 | 1.查看 system/fonts目录下是否有对应的.ttf文件(U611 -MaderaFL_S_Rg_Fr.ttf,U625-Antenna35FF_S_RgCd.ttf ) 2. 查看system/etc目录下的fonts.xml中的字体是否为对应字体（U611 -MaderaFL_S_Rg_Fr.ttf,U625-Antenna35FF_S_RgCd.ttf）
BSP | 新增功能 | NA | 调整qnx网卡加载的时序，优化开机启动时间 | http://10.118.234.22:8080/c/CDC_SA6155_SA8155/QNX/YFVE/hqx-1-2-1_hlos_dev_qnx_YFVE_BSP/+/77580 | 芮雪锋 | 看安卓能不能正常启动
BSP | 新增功能 | NA | 在启动安卓之前等vp node准备好 | http://10.118.234.22:8080/c/CDC_SA6155_SA8155/QNX/hqx-1-2-1_hlos_dev_qnx_qnx_ap/+/77596 | 芮雪锋 | 看安卓能不能正常启动
Diagnosis | 新增功能 | NA | 新增RVC的过欠压诊断（PART II 无更新，DTC此版本实现） | http://10.118.234.22:8080/c/CDC_SA6155_SA8155/QNX/YFVE/infra/+/77785 | 芮雪锋 | 查看RVC和AR Camera的DTC触发和恢复是否都正常
Diagnosis | 新增功能 | NA | 去掉AR摄像头的missing message的诊断 | http://10.118.234.22:8080/c/CDC_SA6155_SA8155/QNX/YFVE/infra/+/77786 | 芮雪锋 | 查看RVC和AR Camera的DTC触发和恢复是否都正常
Diagnosis | 新增功能 | NA | 修改camera的Invalid Serial Data只判断lock | http://10.118.234.22:8080/c/CDC_SA6155_SA8155/QNX/YFVE/infra/+/77787 | 芮雪锋 | 查看RVC和AR Camera的DTC触发和恢复是否都正常
System_Setting | 新增功能 | NA | 需求确认：保存后再开始打印蓝牙名称埋点 | http://10.118.237.4:8090/c/android/project/ford_phase5/U611MCA/packages/apps/Settings/+/66666 | 刘志成 | Step1：蓝牙设置页面蓝牙名称 Step2：修改蓝牙名称点击保存
System_Setting | 新增功能 | NA | 添加startActivityForU6 和 startFragmentForU6 | http://222.190.133.163:8090/c/android/project/ford_phase5/U611MCA/packages/apps/Settings/+/66860 | 刘志成 | 添加相关接口，供其他模块调用，无需测试
System_Setting | 新增功能 | NA | 按照最新ui，去除儿童座椅属性弹框里的连接选项（弹框里的连接选项） | http://10.118.237.4:8090/c/android/project/ford_phase5/U611MCA/packages/apps/Settings/+/67177 | 刘志成 | 1.连接儿童座椅 2.打开儿童座椅属性框
System_Setting | 新增功能 | NA | 修改铃声设置AudioAttributes.USAGE_NOTIFICATION_RINGTONE | http://222.190.133.163:8090/c/android/project/ford_phase5/U611MCA/packages/apps/Settings/+/67602 | 刘志成 | 1.连上手机蓝牙，选择本地铃声 2.调节音量
Diagnosis | BUG修复 | FPHASEVCDC-19300 | 增加718 网卡相关诊断项 | http://10.118.234.22:8080/c/CDC_SA6155_SA8155/QNX/YFVE/infra/+/73271 | 潘海鹏 | 查看e40081 e40092 dtc是否上报
Video | BUG修复 | APIMCIM-25149；APIMCIM-25145 | 718：USB视频投屏播放时，从个人时光进入本地视频，无法进入 | http://222.190.133.163:8090/c/android/project/ford_phase5/packages/apps/VideoPlayer/+/59996 | 杨伟剑 | 复现步骤： Step1：打开随心看，切到USB视频 Step2：播放一个视频，自动投屏到PanoR Step3：点击All Apps，打开个人时光，点击本地视频
Video | BUG修复 | APIMCIM-25149；APIMCIM-25145 | 718：USB视频投屏播放时，从个人时光进入本地视频，无法进入 | http://222.190.133.163:8090/c/android/project/ford_phase5/packages/apps/VideoPlayer/+/59997 | 杨伟剑 | 复现步骤： Step1：打开随心看，切到USB视频 Step2：播放一个视频，自动投屏到PanoR Step3：点击All Apps，打开个人时光，点击本地视频
BT | BUG修复 | FPHASEVCDC-17426 | FPHASEVCDC-17426 通话中再播出一个电话，此时三方通话页面中的切换和合并图标没有置灰 | http://10.118.234.22:8080/c/android/proprietary/ford_phase5/U611MCA/packages/apps/Dialer/+/73328 | 郭香杉 | 1.车机连接一个蓝牙电话 2.车机处于通话中 3.车机拨打另一个电话 4.查看车机页面
Media | BUG修复 | NA | APIMCIM-25104 Video解码打印日志过多 | http://10.118.234.22:8080/c/CDC_SA6155_SA8155/QNX/hqx-1-2-1_hlos_dev_qnx_qnx_ap/+/73327 | 陈锐 | 正常播放开关机动画或者播放Android侧的视频，slog生成不会很多
WIFI | BUG修复 | 无 | 增加iperf2.0.9工具 | http://10.118.237.4:8090/c/android/yfve/common/tools/+/60069 http://10.118.237.4:8090/c/android/project/ford_phase5/HY11/device/+/60070 | 蓝盈 | 无
Power | BUG修复 | NA | Warning 在网络休眠后无法显示30分钟 | http://10.118.234.22:8080/c/CDC/VIP/AutoSAR/Phase5/+/73345 | 仓定新 | Routine 检测高低压
Power | BUG修复 | NA | Warning 在网络休眠后无法显示30分钟 | http://10.118.234.22:8080/c/CDC/VIP/AutoSAR/Phase5/+/73297 | 仓定新 | Routine 检测高低压
System_Setting | BUG修复 | FPHASEVCDC-19219 FPHASEVCDC-19201 FPHASEVCDC-19238 | FPHASEVCDC-19219 Wi-Fi开关名称和UI切图不一致 FPHASEVCDC-19201首次在蓝牙名称键盘界面打开快捷控制面板时，键盘未收起 FPHASEVCDC-19238车载热点-热点设置下，点击密码栏，弹出键盘遮盖密码栏 | http://222.190.133.163:8090/c/android/project/ford_phase5/U625MCA/packages/apps/Settings/+/60233 | 杨磊 | 1.查看WiFi 2.点击蓝牙名称 3.修改车载热点密码
YFVECore | BUG修复 | APIMCIM-25283 | 修复STR设置信号下发错误的问题 | http://10.118.234.22:8080/c/android/proprietary/hardware/interfaces/YFVECoreVehicle/+/73732 | 陈琪 | 开发自测通过，与工程模式STR设置为同一功能
BT | BUG修复 | 1.jira: APIMCIM-24620 2.Jira: APIMCIM-246253. 3.Jira: APIMCIM-21675 4.APIMCIM-24629 | APIMCIM-24620 The title is too close to the list APIMCIM-21675Launcher 卡片部分缺少分割线 APIMCIM-24629保持中的通话下方两个按钮间距过大 APIMCIM-24625The search hox is not styled correctly | http://10.118.234.22:8080/c/android/proprietary/ford_phase5/U611MCA/packages/apps/Dialer/+/73731 | 郭香杉 | 1.查看通话记录标题与列表距离不对 2.查看通讯录搜索框 3.查看蓝牙电话卡片入口 4.查看合并电话和切换电话
Display | BUG修复 | NA | 不会出现花屏卡死的现象 | http://10.118.234.22:8080/c/CDC_SA6155_SA8155/QNX/hqx-1-2-1_hlos_dev_qnx_qnx_ap/+/73703 | 芮雪锋 | 仪表：多主题切换、蓝牙电话等不会出现仪表花屏的现象。 IVI:Monkey测试、功能测试不会出现卡死等现象。
Network | BUG修复 | NA | 增加U6的HUD信号 | http://10.118.234.22:8080/c/CDC/VIP/AutoSAR/Phase5-U611-Private/+/73893 | 李鸿帅 | 1. 发送adb命令yfdbus_send AI.Vip.ipcl.in gip2vip_network 0x03,0x01,0x7D,0x01,0x01,0x01查看CAN 0x2EE信号Nav_DistancToDestVal_St (2byte)与Nav_DistanToDestUnit_St (1byte)变化 2.发送adb命令yfdbus_send AI.Vip.ipcl.in gip2vip_network 0x03,0x01,0x7E,0x01查看CAN 0x2EE信号NavError_Waypoint_St的变化 3.发送adb命令yfdbus_send AI.Vip.ipcl.in gip2vip_network 0x03,0x01,0x7F,0x01,0x01,0x01查看CAN 0x2EE信号Nav_RemainTTDestMin_St (1byte)和Nav_RemainTTDestHour_St(1byte)和Nav_RemainTTDestDays_St (1byte)的变化 4.发送adb命令yfdbus_send AI.Vip.ipcl.in gip2vip_network 0x03,0x01,0x80,0x01查看CAN 0x2EE信号RouteActive_St的变化 5.发送adb命令yfdbus_send AI.Vip.ipcl.in gip2vip_network 0x03,0x01,0x81,0x00,0x01,0x01,0x01,0x01,0x01,0x01,0x02,0x02,0x02,0x02,0x02,0x02,0x03,0x03,0x03,0x03,0x03,0x03,0x04,0x04,0x04,0x04,0x04,0x04,0x05,0x05,0x05,0x05,0x05,0x05,0x06,0x06,0x06,0x06,0x06,0x06,0x07,0x07,0x07,0x07,0x07,0x07,0x08,0x08,0x08,0x08,0x08,0x08,0x09,0x09,0x09,0x09,0x09,0x09,0x0A,0x0A,0x0A,0x0A,0x0A,0x0A,0x0B,0x0B,0x0B,0x0B,0x0B,0x0B,0x0C,0x0C,0x0C,0x0C,0x0C,0x0C,0x0D,0x0D,0x0D,0x0D,0x0D,0x0D,0x0E,0x0E,0x0E,0x0E,0x0E,0x0E 查看0x241的下发，若有一帧下发，在1s内回复0x249 30 00 00 00 00 00 00 00。查看所有0x241的下发数据（01到0E，每样6个数据） 6.发送adb命令yfdbus_send AI.Vip.ipcl.in gip2vip_network 0x03,0x01,0x82,0x00,0x01,0x01,0x01,0x01,0x01,0x01,0x02,0x02,0x02,0x02,0x02,0x02,0x03,0x03,0x03,0x03,0x03,0x03,0x04,0x04,0x04,0x04,0x04,0x04,0x05,0x05,0x05,0x05,0x05,0x05,0x06,0x06,0x06,0x06,0x06,0x06,0x07,0x07,0x07,0x07,0x07,0x07,0x08,0x08,0x08,0x08,0x08,0x08,0x09,0x09,0x09,0x09,0x09,0x09,0x0A,0x0A,0x0A,0x0A,0x0A,0x0A,0x0B,0x0B,0x0B,0x0B,0x0B,0x0B,0x0C,0x0C,0x0C,0x0C,0x0C,0x0C,0x0D,0x0D,0x0D,0x0D,0x0D,0x0D,0x0E,0x0E,0x0E,0x0E,0x0E,0x0E 查看0x243的下发，若有一帧下发，在1s内回复0x24B 30 00 00 00 00 00 00 00。查看所有0x243的下发数据（01到0E，每样6个数据）
Upgrade | BUG修复 | NA | 移除U6XX/U718车型的升级包镜像加密 | http://10.118.234.22:8080/c/CDC_SA6155_SA8155/QNX/hqx-1-2-1_amss_standard_oem/+/70666 | 黄如刚 | 执行生成升级包的脚本
Audio | BUG修复 | NA | 修改ANC mic增益 for ford要求 | http://10.118.234.22:8080/c/CDC/VIP/AutoSAR/Phase5/+/74031 | 廖万 | 开发实车自测
BT | BUG修复 | Jira: APIMCIM-24623 | 1联系人详情滚动条位置不对 | http://10.118.234.22:8080/c/android/proprietary/ford_phase5/U611MCA/packages/apps/Dialer/+/73883 | 郭香杉 | 查看联系人详情滚动条
Audio | BUG修复 | NA | 修复IGN = ACC，会上报DTC的问题 | http://10.118.234.22:8080/c/CDC/VIP/AutoSAR/Phase5/+/74008 | 文家 | 开发自测通过
Audio | BUG修复 | NA | 修复执行STP时，音乐不会停止播放的问题 | http://10.118.234.22:8080/c/CDC/VIP/AutoSAR/Phase5/+/73753 | 文家 | 开发自测通过
Display | BUG修复 | NA | Issue DP video reset after video is available from the DP source | http://10.118.234.22:8080/c/CDC_SA6155_SA8155/QNX/YFVE/hqx-1-2-1_hlos_dev_qnx_YFVE_BSP/+/73956 | 蓝盈 | 不出现中控黑屏
Network | BUG修复 | NA | 增加FBMP Suma信号 2取消 Frn_Btn_Status_1st cbk | http://10.118.234.22:8080/c/CDCVIP/AutoSAR/Phase5-U611-Private/+/74054 | 李鸿帅 | 验证FBMP suma信号接收：发送0x3E9 的FeatNoSumaActl (2byte) FeatConfigSumaActl (2byte) PersIndexSuma_D_Actl (1byte)查看日志上02 58的变化
Audio | BUG修复 | 自测 | 修改Widget和SystemUI的逻辑不再更改非本地音源UI 修改拔插U盘进度滞后显示 | http://222.190.133.163:8090/c/android/project/ford_phase5/U611MCA/packages/apps/AudioPlayer/+/61738 | 黄泰航 | 播放USB或蓝牙音乐切换音源查看Widget和SystemUI 拔插U盘查看进度显示是否滞后
System_Setting | BUG修复 | APIMCIM-25193 | APIMCIM-25193:wifi关闭，相关页面退出 | http://10.118.237.4:8090/c/android/project/ford_phase5/U611MCA/packages/apps/Settings/+/61825 | 刘志成 | Step1：点击打开已连接WiFi的详细信息界面，唤醒语音 Step2：说：关闭WiFi
YFVECore | BUG修复 | NA | permission权限中移除云听应用的部分权限控制，由百度方统一控制 | http://10.118.237.4:8090/c/CDC_SA6155_SA8155/LINUX/Android11/frameworks/base/+/61853 | 侯杨 | 使用百度管家关闭获得打开云听麦克风及照相机权限
System_Setting | BUG修复 | APIMCIM-25053 | APIMCIM-25053:解决偶现搜索设备列表不显示可连接的设备的问题 | http://10.118.237.4:8090/c/android/project/ford_phase5/U611MCA/packages/apps/Settings/+/61909 | 刘志成 | Step1: 手机未与车机连接 Step2: 手机端蓝牙打开，可被搜索 Step3: 点击搜索蓝牙设备 Step4: 查看界面显示
System_Setting | BUG修复 | APIMCIM-23531 APIMCIM-24575 | APIMCIM-23531收起键盘后，还会有光标在闪烁并且存在清空按钮 APIMCIM-24575 The spacing between the search box and the search list is too large | http://10.118.237.4:8090/c/android/project/ford_phase5/U611MCA/packages/apps/Settings/+/61774 | 杨磊 | bug1：进入搜索页， bug2：进入搜索页并输入有搜索结果的内容
System_UI | BUG修复 | FPHASEVCDC-19636,APIMCIM-22226 | APIMCIM-22226：导航页面进入进程管理，杀掉导航进程后，点击空白处还是进入导航页面。FPHASEVCDC-19636：开启空调，调节风量数字大小和UI不符 | http://10.118.234.22:8080/c/android/proprietary/ford_phase5/U611MCA/packages/apps/SystemUI/+/74313 | 魏元浩 | 1、查看空调温度调节面板温度值2.进入recents 杀掉setting和百度
System_Setting | BUG修复 | APIMCIM-23871 APIMCIM-24612 | APIMCIM-23871 开启分屏后，应该在副驾屏定位至“副驾蓝牙耳机”卡片，副驾的分屏弹窗 APIMCIM-24612 Lack of styles | http://222.190.133.163:8090/c/android/project/ford_phase5/U611MCA/packages/apps/Settings/+/62024 | 杨磊 | bug1：点击按钮开启副驾蓝牙耳机 bug2：进入热点设置页面
Diagnosis | BUG修复 | NA | 诊断读取/dev/disk/uda0文件时，会有secpol的报错信息 | http://10.118.234.22:8080/c/CDC_SA6155_SA8155/QNX/YFVE/hqx-1-2-1_hlos_dev_qnx_YFVE_BSP/+/74360 | 芮雪锋 | qnx串口cat /dev/secpolgenerate/errors看有没有相关报错
Diagnosis | BUG修复 | NA | 诊断读取/dev/disk/uda0文件时，会有secpol的报错信息 | http://10.118.234.22:8080/c/CDC_SA6155_SA8155/QNX/hqx-1-2-1_hlos_dev_qnx_qnx_ap/+/74363 | 芮雪锋 | qnx串口cat /dev/secpolgenerate/errors看有没有相关报错
System_Setting | BUG修复 | APIMCIM-26632 APIMCIM-20948 APIMCIM-26844 | APIMCIM-26632The child seat pop-up window is not displayed in the center APIMCIM-20948分屏，主副驾在电话设置页面的进度条样式与整体框架的不一致 APIMCIM-26844Display settings title and brightness adjustment are inconsistent with UI | http://222.190.133.163:8090/c/android/project/ford_phase5/U611MCA/packages/apps/Settings/+/62131 | 杨磊 | bug1：连接蓝牙设备过程中弹窗 bug2：分屏，主副驾在电话设置页面的进度条样式与整体框架的不一致 bug3：显示卡片文案
Diagnosis | BUG修复 | NA | 增加工程模式0x33寄存器显示 | http://10.118.234.22:8080/c/CDC_SA6155_SA8155/QNX/YFVE/infra/+/74437 | 潘海鹏 | 无
System_Setting | BUG修复 | NA | 设置开关添加动效 | http://222.190.133.163:8090/c/android/project/ford_phase5/U611MCA/packages/apps/Settings/+/62124 | 王立龙 | 查看设置开关按钮
DLNA | BUG修复 | APIMCIM-26420 | 1、图片投屏副驾有人车速大于5Km/h时，会弹出"连接副驾蓝牙耳机"提示 | http://10.118.234.22:8080/c/android/proprietary/ford_phase5/U611MCA/packages/apps/Dlna/+/74470 | 王立龙 | 投屏图片后执行安全策略，副驾有人，车速大于5
System_Setting | BUG修复 | APIMCIM-26646 APIMCIM-26633 APIMCIM-26647 | APIMCIM-26646The Wi-Fi name of the car hotspot infobook content is wrong, it should be WiFi APIMCIM-26633The child seat is connected successfully without the "Connect" function APIMCIM-26647Hotspot settings are different from the design | http://10.118.237.4:8090/c/android/project/ford_phase5/U611MCA/packages/apps/Settings/+/62139 | 杨磊 | bug1：Wi-Fi 文案不统一 bug2：儿童座椅详情页不需要连接选项 bug3：热点设置页进度条，文本框选中、清空按钮问题
Audio | BUG修复 | NA | 修改A2B upstream slot num for DSP R05版本 | http://10.118.234.22:8080/c/CDC/VIP/AutoSAR/Phase5/+/74509 | 廖万 | NA
System_Setting | BUG修复 | APIMCIM-26654 | APIMCIM-26654:车载热点不可用时退出设备管理页 | http://10.118.237.4:8090/c/android/project/ford_phase5/U611MCA/packages/apps/Settings/+/62224 | 刘志成 | Step1:打开车载热点，连接一个外部设备 Step2:进入设备管理，熄火不息屏
System_Setting | BUG修复 | APIMCIM-26649 APIMCIM-26651 APIMCIM-26650 | APIMCIM-26649Hotspot ,connected devices and blacklist are obviously not on the same level APIMCIM-26651Car hotspot-help, multiple UI issues APIMCIM-26650There is no pop-up window for moving in/out of the blacklist | http://222.190.133.163:8090/c/android/project/ford_phase5/U611MCA/packages/apps/Settings/+/62131 | 杨磊 | bug1：热点设备管理，两个标题未对齐 bug2：车载热点-帮助入门，多处UI问题 bug3：车载热点-设备管理，移入/移出黑名单没弹窗显示
Audio | BUG修复 | APIMCIM-26542 APIMCIM-25735 FPHASEVCDC-19662 FPHASEVCDC-19665 FPHASEVCDC-16668 FPHASEVCDC-19669 FPHASEVCDC-19692 FPHASEVCDC-19746 FPHASEVCDC-19732 FPHASEVCDC-19653 FPHASEVCDC-19663 FPHASEVCDC-19640 FPHASEVCDC-19585 FPHASEVCDC-19545 FPHASEVCDC-19785 FPHASEVCDC-19789 FPHASEVCDC-19781 FPHASEVCDC-19779 FPHASEVCDC-19777 FPHASEVCDC-19783 FPHASEVCDC-19780 FPHASEVCDC-19792 FPHASEVCDC-19612 FPHASEVCDC-19778 FPHASEVCDC-19597 | 主要修改音乐点击Item跳动,蓝牙音乐互切出现异常，USB音乐Recent清除后Widget点击播放进入界面会切下一首 | http://222.190.133.163:8090/c/android/project/ford_phase5/U611MCA/packages/apps/AudioPlayer/+/62240 http://222.190.133.163:8090/c/android/project/ford_phase5/U625MCA/packages/apps/AudioPlayer/+/62243 http://222.190.133.163:8090/c/android/project/ford_phase5/U625MCA/packages/apps/AudioPlayer/+/62245 http://222.190.133.163:8090/c/android/project/ford_phase5/U611MCA/packages/apps/VideoPlayer/+/62343 http://222.190.133.163:8090/c/android/project/ford_phase5/U625MCA/packages/apps/VideoPlayer/+/62344 http://222.190.133.163:8090/c/android/project/ford_phase5/U625MCA/packages/apps/VideoPlayer/+/62345 | 黄泰航 | 1.蓝牙音乐互切设备 2.USB音乐点击列表音乐 3.进入Recent清除音乐，Widget点击播放再进入音乐
BT | BUG修复 | NA | 优化set EIR的逻辑 | http://10.118.234.22:8080/c/android/proprietary/android11/system/bt/+/74530 | 周鼎力 | 测试蓝牙配对连接是否正常
Diagnosis | BUG修复 | NA | 修改dtc 908e01 上报逻辑 | http://10.118.234.22:8080/c/CDC_SA6155_SA8155/QNX/YFVE/infra/+/74594 | 潘海鹏 | 拔插5次屏幕线来触发，相邻两次间隔7秒及以上
Log | BUG修复 | NA | log系统添加event Log | http://10.118.234.22:8080/c/android/proprietary/hardware/interfaces/logcollector/+/74478 | 熊正安 | 无
Video | BUG修复 | APIMCIM-26542 APIMCIM-25735 FPHASEVCDC-19662 FPHASEVCDC-19665 FPHASEVCDC-16668 FPHASEVCDC-19669 FPHASEVCDC-19692 FPHASEVCDC-19746 FPHASEVCDC-19732 FPHASEVCDC-19653 FPHASEVCDC-19663 FPHASEVCDC-19640 FPHASEVCDC-19585 FPHASEVCDC-19545 FPHASEVCDC-19785 FPHASEVCDC-19789 FPHASEVCDC-19781 FPHASEVCDC-19779 FPHASEVCDC-19777 FPHASEVCDC-19783 FPHASEVCDC-19780 FPHASEVCDC-19792 FPHASEVCDC-19612 FPHASEVCDC-19778 FPHASEVCDC-19597 | 1.主要修改视频开机处于加载中，进入文件夹再返回不正确，修改快进退，修改有耳机弹窗还会播放 | http://222.190.133.163:8090/c/android/project/ford_phase5/U611MCA/packages/apps/VideoPlayer/+/62343 http://222.190.133.163:8090/c/android/project/ford_phase5/U625MCA/packages/apps/VideoPlayer/+/62344 http://222.190.133.163:8090/c/android/project/ford_phase5/U625MCA/packages/apps/VideoPlayer/+/62345" | 黄泰航 | 插入U盘重启，进入文件夹返回，切到副驾按语音再退出
System_Setting | BUG修复 | APIMCIM-20805 APIMCIM-26636 | APIMCIM-20805系统复位infobook的内容超过5行，UE定义超过5行需要滚动条 APIMCIM-26636 Select time. The selected time style is not consistent with the U | http://10.118.237.4:8090/c/android/project/ford_phase5/U611MCA/packages/apps/Settings/+/62235 | 杨磊 | bug1：系统复位info弹窗 bug2：选择时间弹窗
Audio | BUG修复 | NULL | DEL 9A0713/9A0813/9A0913/9A01013 根据需求删除相关DTC | http://10.118.234.22:8080/c/CDC/VIP/AutoSAR/Phase5/+/74704 | 文家 | 见APIMCIM-25694
Diagnosis | BUG修复 | APIMCIM-25691 | Phase 5：【必现】执行0x0202 routine依然读到0x9A0713/0x9A0813/0x9A0913/0x9A1013 DTC | http://10.118.234.22:8080/c/CDC/VIP/AutoSAR/Phase5-U611-Private/+/74692 http://10.118.234.22:8080/c/CDC/VIP/AutoSAR/Phase5-U611-Private/+/74706 http://10.118.234.22:8080/c/CDC/VIP/AutoSAR/Phase5-U611-Private/+/74705 | 黄景涛 | 1、制造Speaker DTC 2、通过RID 0202读取数据
System_Setting | BUG修复 | FPHASEVCDC-19920 | FPHASEVCDC-19920:将设置提前，解决从运输模式回到normal模式，没有执行master reset的问题 | http://10.118.237.4:8090/c/android/project/ford_phase5/U611MCA/packages/apps/Settings/+/62506 | 刘志成 | 模拟信号 LifeCycMde_D_Actl从Transport变成normal
System_Setting | BUG修复 | NA | 添加单选按钮动效 | http://222.190.133.163:8090/c/android/project/ford_phase5/U611MCA/packages/apps/Settings/+/62492 | 王立龙 | 查看单选按钮点击效果
Diagnosis | BUG修复 | NA | 1.Delete 0x908801 DTC， 2,Modify 0x998701 DTC condition | http://10.118.234.22:8080/C/CDC/VIP/AutoSAR/Phase5-U611-Private/+/74778 | 黄景涛 | 1、测试DTC 908701； 2、测试DTC 908801是否删除；
Media | BUG修复 | FPHASEVCDC-19918 | 过滤alac解码的m4a文件 | http://10.118.237.4:8090/c/CDC_SA6155_SA8155/LINUX/Android11/vendor/qcom/proprietary/+/62531 http://10.118.237.4:8090/c/android/project/ford_phase5/HY11/device/+/62532 | 张赛 | 用alac编码的文件，看随心听中有没有该文件
Engineer_Mode | BUG修复 | FPHASEVCDC-19810 | U6xx][EngineeringMode][IModify][FPHASEVCDC-19810 Fix screenshot issue] | http://10.118.234.22:8080/c/android/proprietary/ford_phase5/packages/apps/EngineeringMode/+/74635 | 唐伟 | 截图并拷贝检查是否有空白图片，检查提示
Engineer_Mode | BUG修复 | FPHASEVCDC-19805 | [U6xx][EngineeringMode][IModify][FPHASEVCDC-19805 Fixed the left and right movement screen issue] | http://10.118.234.22:8080/c/android/proprietary/ford_phase5/packages/apps/EngineeringMode/+/74780 | 唐伟 | 应用主副驾位置切换，返回键是否异常
Engineer_Mode | BUG修复 | FPHASEVCDC-19880 | [U6xx 718][EngineeringMode][IModify][FPHASEVCDC-19880 UpdateService problem modified] | http://10.118.234.22:8080/c/android/proprietary/ford_phase5/packages/apps/EngineeringMode/+/74712 | 唐伟 | 升级时拔出U盘，在升级看是否能成功
System_Setting | BUG修复 | FPHASEVCDC-18526 | FPHASEVCDC-18526:解决断电重启后仪表未记忆单双表盘的问题 | http://10.118.237.4:8090/c/android/project/ford_phase5/U611MCA/packages/apps/Settings/+/62632 | 刘志成 | 1.IVI端选单表盘，仪表端是单表盘 2.断电重启
Network | BUG修复 | APIMCIM-26515 | 修复ICP风量的信号的轮巡时间过长，影响了旋钮单步条节。 | http://10.118.234.22:8080/c/CDC/VIP/AutoSAR/Phase5-U611-Private/+/74827 | 李鸿帅 | icp风量单步测试
Diagnosis | BUG修复 | 无 | Routine 6035 delete sunroof Conditions | http://10.118.234.22:8080/c/CDC/VIP/AutoSAR/Phase5-U611-Private/+/74837 | 王康丽 | 1.根据part2设置例程6035的前提条件 2.执行例程
Log | BUG修复 | 无 | 修复ringbuffer 打满后slog2parse函数退出风险 调整开机日志导入时机，在检测到ringbufer中有数据后再从slog2info导入数据，避免丢失数据 | http://10.118.234.22:8080/c/CDC_SA6155_SA8155/QNX/YFVE/infra/+/74611 | 黄凯 | 1 正常启动 2 观察最新日志内容
BT | BUG修复 | APIMCIM-27192 | 解决手机连接过慢导致超时被断开连接 | http://10.118.234.22:8080/c/android/proprietary/android11/packages/apps/Bluetooth/+/74829 http://10.118.234.22:8080/c/android/proprietary/android11/packages/apps/Bluetooth/+/74847 | 伏唤新 | 场景条件过于特殊，难以做针对测试，测试正常连接即可。
BT | BUG修复 | APIMCIM-26469 | 解决在设备A通话时，设备B来电无法切换手机接听的问题 | http://10.118.234.22:8080/c/android/proprietary/android11/packages/apps/Bluetooth/+/74877 http://10.118.234.22:8080/c/android/proprietary/android11/packages/apps/Bluetooth/+/74852 | 伏唤新 | 接口合入，等待App实现功能后才能验证
System_Setting | BUG修复 | APIMCIM-27088 APIMCIM-27086 APIMCIM-27152 APIMCIM-27215 APIMCIM-27237 APIMCIM-27217 APIMCIM-27234 APIMCIM-27106 | APIMCIM-27088 The successful connection of the Bluetooth device is inconsistent with the UI APIMCIM-27086 Bluetooth device property description is inconsistent with UI APIMCIM-27152 When the Bluetooth switch is turned off, the title will be grayed out APIMCIM-27215 The title will be grayed out when the copilot bluetooth headset switch is turned off APIMCIM-27237 The details page of the copilot bluetooth headset device is inconsistent with the UI APIMCIM-27217 Copilot bluetooth headset scroll bar won't disappear APIMCIM-27234 The simple pairing page of the co-pilot Bluetooth headset is inconsistent with the UI APIMCIM-27106 General settings, tire pressure unit, "kPa" should be changed to lowercase "kpa" | http://10.118.237.4:8090/c/android/project/ford_phase5/U611MCA/packages/apps/Settings/+/62626 | 杨磊 | 修改点：蓝牙耳机、副驾蓝牙耳机点击，副驾蓝牙配对，蓝牙、副驾蓝牙的滚动条不消失，其它点检文案修改
Audio | BUG修复 | 无 | 31可以读写FED7 使FED7可以短期控制CAN信号 | http://10.118.234.22:8080/c/CDC/VIP/AutoSAR/Phase5-U611-Private/+/74762 | 文家 | 31读写FED7
Audio | BUG修复 | 无 | FD38 使FD38可以正确读取ANC固件PN号 | http://10.118.234.22:8080/c/CDC/VIP/AutoSAR/Phase5-U611-Private/+/74883 | 文家 | 22读FD38
Audio | BUG修复 | 无 | FD38 使FD38可以正确读取ANC固件PN号 | http://10.118.234.22:8080/c/CDC/VIP/AutoSAR/Phase5-U611-Private/+/74861 | 文家 | 22读FD38
System_Setting | BUG修复 | APIMCIM-27117 APIMCIM-27126 APIMCIM-26858 | APIMCIM-27117 "Active Glide map expiration time" needs to be updated to "Blue Cruise map expiration time" APIMCIM-27126 When connecting to an open network, the warning pop-up text is too large APIMCIM-26858 The reset name "WiFi Hotspot Reset" should be changed to "Car Hotspot Reset" | http://222.190.133.163:8090/c/android/project/ford_phase5/U611MCA/packages/apps/Settings/+/62801 | 杨磊 | 地图过期时间文案修改，WiFi安全等级低弹窗，复位中的文案修改
System_Setting | BUG修复 | FPHASEVCDC-19652 | FPHASEVCDC-19652输入错误密码连接加密WiFi，该WiFi先显示已连接再显示已保存在已保存列表中 | http://222.190.133.163:8090/c/android/project/ford_phase5/U611MCA/packages/apps/Settings/+/62833 | 魏元浩 | 打开Wifi 连接网络
System_Setting | BUG修复 | APIMCIM-24939，APIMCIM-25584 | 语音打开道路救援 | http://10.118.234.22:8080/c/android/proprietary/ford_phase5/U611MCA/packages/apps/RoadSideAssitance/+/75031 | 王立龙 | 语音打开道路救援
Audio | BUG修复 | FPHASEVCDC-19829 FPHASEVCDC-19844 FPHASEVCDC-19593 FPHASEVCDC-19595 | 1.去除蓝牙音乐和USB音乐后台进入前台主动申请音源逻辑 | http://222.190.133.163:8090/c/android/project/ford_phase5/U611MCA/packages/apps/AudioPlayer/+/62925 | 黄泰航 | 1.蓝牙音乐或USB音乐被其他音源抢占后再由后台进入前台
System_Setting | BUG修复 | APIMCIM-25376 APIMCIM-24097 | APIMCIM-25376 副驾唤醒VR:关闭精简。响应错误 APIMCIM-24097 车机系统控制-精简屏幕控制-语音“打开/关闭主驾精简屏幕”/“打开/关闭副驾精简屏幕”-执行失败 | http://10.118.237.4:8090/c/android/project/ford_phase5/U611MCA/packages/apps/Settings/+/62974 | 杨磊 | 唤醒vcs，语音“关闭主驾/副驾精简屏幕"
System_Setting | BUG修复 | FPHASEVCDC-19666 | FPHASEVCDC-19666 车辆热点安全类型应该是WPA2/WPA3 | http://222.190.133.163:8090/c/android/project/ford_phase5/U611MCA/packages/apps/Settings/+/63016 | 魏元浩 | 打开媒体投射->打开车辆热点模式->查看安全类型
Audio | BUG修复 | 无 | 添加RTE接口。 将R12状态同步到U6，需要添加很多RTE接口，添加Audio相关RTE接口。 | http://10.118.234.22:8080/c/CDC/VIP/AutoSAR/Phase5-U611-Private/+/75152 | 文家 | 无
System_Setting | BUG修复 | FPHASEVCDC-19967 FPHASEVCDC-19659 | FPHASEVCDC-19967系统设置，常规设置中查看胎压单位选项，胎压单位和选中显示不一致 FPHASEVCDC-19659系统设置，连接WiFi和媒体投射连接手机热点输入密码，加入和取消按钮框形状不一致 | http://222.190.133.163:8090/c/android/project/ford_phase5/U611MCA/packages/apps/Settings/+/63076 | 杨磊 | bug1：常规设置->点击胎压单位 bug2：切换主题为光速探境，并点击可连接的wifi，弹出密码框
Upgrade | BUG修复 | NA | 同步修复APP中OTA recovery功能，增加MCU main map的上报 | http://10.118.234.22:8080/c/CDC/VIP/AutoSAR/Phase5-U611-Private/+/75173 | 朱俊 | 通过SOC dbus命令透传给update模块触发OTA握手yfdbus_send AI.Vip.ipcl.in gip2vip_reflash 0x02,0x02,0x41,0x41，重启30S后，导出离线LOG，看recovery对应的离线LOG和main map的离线LOG是否上传
Network | BUG修复 | APIMCIM_26891,APIMCIM_26893 | 增加后排空调华氏度的温度设置 | http://10.118.234.22:8080/c/CDC/VIP/AutoSAR/Phase5-U611-Private/+/75181 | 李鸿帅 | 发送
System_Setting | BUG修复 | FPHASEVCDC-19851 FPHASEVCDC-19937 | FPHASEVCDC-19851修改不同长度的蓝牙名称，媒体投射名称显示规则不一致 FPHASEVCDC-19937关闭蓝牙耳机开关时，打开搜索设备，可在蓝牙耳机关闭下搜索设备 | http://10.118.237.4:8090/c/android/project/ford_phase5/U611MCA/packages/apps/Settings/+/63097 | 杨磊 | bug1：修改蓝牙名称，名称不同长度 bug2：关闭副驾蓝牙耳机开关
BSP | BUG修复 | NA | 闪屏 | http://10.118.234.22:8080/c/CDC_SA6155_SA8155/QNX/YFVE/hqx-1-2-1_hlos_dev_qnx_YFVE_BSP/+/75242 | 汪瑞 | 进出STR
BSP | BUG修复 | NA | 闪屏 | http://10.118.234.22:8080/c/CDC_SA6155_SA8155/QNX/YFVE/hqx-1-2-1_hlos_dev_qnx_YFVE_BSP/+/75186 | 汪瑞 | 进出STR
System_UI | BUG修复 | NA | 修改systemUI HMI 问题 | http://10.118.234.22:8080/c/android/proprietary/ford_phase5/U611MCA/packages/apps/SystemUI/+/75311 | 魏元浩 | 查看状态栏日期位置
System_Setting | BUG修复 | FPHASEVCDC-19892 APIMCIM-27480 | FPHASEVCDC-19892 偶现一次无法进入精简屏幕 APIMCIM-27480 Co-op mode, settings have no menu items | http://10.118.237.4:8090/c/android/project/ford_phase5/U611MCA/packages/apps/Settings/+/63215 | 杨磊 | bug1：低概率出现无法进入精简屏幕 bug2：合作模式下，概率性出现无副驾选项卡
System_Setting | BUG修复 | FPHASEVCDC-17906 | FPHASEVCDC-17906:优化profile连接流程 | http://10.118.237.4:8090/c/android/project/ford_phase5/U611MCA/packages/apps/Settings/+/63238 | 刘志成 | 在蓝牙设备弹窗中，多次取消和勾选连接媒体或连接电话
DLNA | BUG修复 | FPHASEVCDC-20077，FPHASEVCDC-19865，FPHASEVCDC-19840，FPHASEVCDC-19822，FPHASEVCDC-19706，FPHASEVCDC-19703，FPHASEVCDC-19693，FPHASEVCDC-19690，FPHASEVCDC-19689，FPHASEVCDC-19688，FPHASEVCDC-19616 | FPHASEVCDC-20077，FPHASEVCDC-19703，FPHASEVCDC-19690，FPHASEVCDC-19689，FPHASEVCDC-19688，FPHASEVCDC-19616：这几个修改ui问题；FPHASEVCDC-19865：尺寸较小视频，在DLNA区域的右侧滑动无法调节音量，必须在视频上滑动才能调节音量；FPHASEVCDC-19840：无数据加载显示；FPHASEVCDC-19822：主驾无音源播放，副驾播放DLNA视频，三指滑动到主驾，自动切回副驾后不播放；FPHASEVCDC-19706：DLNA音乐上下滑动调节音量，音量图标显示静音，音量条显示到最大FPHASEVCDC-19693：DLNA音乐暂停时拖动进度条，音乐恢复播放，audio off也有此问题 | http://10.118.234.22:8080/c/android/proprietary/ford_phase5/U611MCA/packages/apps/Dlna/+/75349 | 王立龙 | 查看问题单测试步骤
System_UI | BUG修复 | [FPHASEVCDC-19433 | FPHASEVCDC-19433 分屏模式，三指多次移屏，移屏后屏幕内容不显示 | http://10.118.234.22:8080/c/android/proprietary/ford_phase5/U611MCA/packages/apps/SystemUI/+/75367 | 魏元浩 | 1、切换可以移屏的app到前台2、三指左右滑动将该app 左右屏幕来回切换
Video | BUG修复 | NA | 根据最新的UI修改视频的UI | http://222.190.133.163:8090/c/android/project/ford_phase5/U611MCA/packages/apps/VideoPlayer/+/63316 | 黄泰航 | 查看未连接，选集倍速弹窗，初始界面
System_Setting | BUG修复 | FPHASEVCDC-20104 | FPHASEVCDC-20104 清空⽹络及密码里的文案与UI不同 | http://10.118.237.4:8090/c/android/project/ford_phase5/U611MCA/packages/apps/Settings/+/63344 | 杨磊 | 清空⽹络及密码里的文案与UI不同
DLNA | BUG修复 | FPHASEVCDC-19619,FPHASEVCDC-19618，FPHASEVCDC-19608 | FPHASEVCDC-19619,FPHASEVCDC-19618：视频暂停时和图片投屏不需要响应安全策略；FPHASEVCDC-19608:分屏模式下，放大缩小图片后，图片变为居左显示 | http://10.118.234.22:8080/c/android/proprietary/ford_phase5/U611MCA/packages/apps/Dlna/+/75437 | 王立龙 | 视频暂停和图片在有安全策略的时候执行；分屏模式下，放大缩小图片
System_UI | BUG修复 | FPHASEVCDC-19198 | FPHASEVCDC-19198 主驾侧打开精简屏幕时打开副驾侧快捷控制面板，主驾侧精简屏幕按钮从打开变成了关闭. | http://10.118.234.22:8080/c/android/proprietary/ford_phase5/U611MCA/packages/apps/SystemUI/+/75459 | 魏元浩 | 全屏状态下打开系统设置，点击精简屏幕设置->关闭精简屏幕设置，打开精简屏幕
System | BUG修复 | FPHASEVCDC-19508 | FPHASEVCDC-19508:分屏模式下，搜索联系人时，三指操作移屏到另外一侧时，偶现键盘弹出时，搜索栏输入位置回白亮闪动一下 | http://10.118.237.4:8090/c/CDC_SA6155_SA8155/LINUX/Android11/frameworks/base/+/63468 | 熊正安 | 按照测试描述步骤
Power | BUG修复 | FPHASEVCDC-19400 | [Phase V][U625][Diagnostic]DTC-0x048001无法报出 | http://10.118.234.22:8080/C/CDC IP/AutoSAR/Phase5/+/75464 | 曹兵 | 参考问题描述
DLNA | BUG修复 | FPHASEVCDC-20097，FPHASEVCDC-19850 | FPHASEVCDC-20097：主驾播放视频，⻋速大于5km，副驾有⼈，弹窗提示与UI不同；FPHASEVCDC-19850：DLNA音乐从后台恢复会停顿一下再播放 | http://10.118.234.22:8080/c/android/proprietary/ford_phase5/U611MCA/packages/apps/Dlna/+/75515 | 王立龙 | FPHASEVCDC-20097：1.连接车辆热点模式，2.视频投屏，3.副驾有人，速度大于5； FPHASEVCDC-19850：1.打开媒体投射 2.连接手机热点模式3.音乐投屏4.DLNA音乐退到后台5.从后台恢复
BT | BUG修复 | APIMCIM-27443 | APIMCIM-27443：VID_20230803_102411拨打电话，一上来变成私密模式，没有免提模式 | http://10.118.234.22:8080/c/android/proprietary/android11/packages/apps/Bluetooth/+/75438 http://10.118.234.22:8080/c/android/proprietary/android11/packages/apps/Bluetooth/+/75409 http://10.118.237.4:8090/c/CDC_SA6155_SA8155/LINUX/Android11/packages/services/Telecomm/+/63419 http://10.118.237.4:8090/c/CDC_SA6155_SA8155/LINUX/Android11/packages/services/Telecomm/+/63418 | 伏唤新 | 1.拨打电话，车机端挂断 2.来电，手机端接通
Audio | BUG修复 | NA | 同步707工程模式部分代码到U6。 修复工程模式中，speaker test/speaker test无法正常工作的问题。 | http://10.118.234.22:8080/c/CDC/VIP/AutoSAR/Phase5/+/75519 | 文家 | 1. 进入工程模式测试speaker test. 详情见FPHASEVCDC-17444。 2. 进入工程模式测试voice mic to speaker. 详情见FPHASEVCDC-16722/16647。 3. 进入工程模式测试speaker wolk around. 详情见FPHASEVCDC-17144。
Audio | BUG修复 | NA | 当出现DTC时，通过IPCL消息告知SOC。 AMP INIT ERROR/A2B ERROR/VOICE MIC ERROR/ANC MIC ERROR等。 | http://10.118.234.22:8080/c/CDC/VIP/AutoSAR/Phase5/+/75521 | 文家 | 1. 人为制造AMP初始化失败，会有串口日志和离线日志打印 2. 人为制造A2B断开，会有串口日志和离线日志打印 3. 人为制造DTC，会有串口日志和离线日志打印。例如，断开VOICE MIC
BT | BUG修复 | APIMCIM-27428 | APIMCIM-27428：【Phase5】【U611MCA】VID_20230802_160727经常出现连接失败 | http://10.118.234.22:8080/c/android/proprietary/android11/packages/apps/Bluetooth/+/75430 http://10.118.234.22:8080/c/android/proprietary/android11/packages/apps/Bluetooth/+/75413 | 伏唤新 | 1、已配对设备，删除手机端配对记录，在车机已配对列表中发起连接。 2、待弹出配对框后一直不点击确认配对
BT | BUG修复 | APIMCIM-27453 | APIMCIM-27453 拨打电话，一上来变成私密模式，没有免提模式 | http://10.118.237.4:8090/c/CDC_SA6155_SA8155/LINUX/Android11/frameworks/base/+/63602 http://10.118.237.4:8090/c/CDC_SA6155_SA8155/LINUX/Android11/frameworks/base/+/63606 http://10.118.237.4:8090/c/CDC_SA6155_SA8155/LINUX/Android11/system/bt/+/63603 http://10.118.237.4:8090/c/CDC_SA6155_SA8155/LINUX/Android11/system/bt/+/63607 http://10.118.237.4:8090/c/CDC_SA6155_SA8155/LINUX/Android11/packages/services/Telecomm/+/63604 http://10.118.237.4:8090/c/CDC_SA6155_SA8155/LINUX/Android11/packages/services/Telecomm/+/63609 http://10.118.234.22:8080/c/android/proprietary/android11/packages/apps/Bluetooth/+/75534 http://10.118.234.22:8080/c/android/proprietary/android11/packages/apps/Bluetooth/+/75583 | 伏唤新 | 主设备三方通话，副设备来电，接听来电
System_Setting | BUG修复 | FPHASEVCDC-20084 APIMCIM-25787 | FPHASEVCDC-20084 当前热点开关关闭状态，唤醒VR，语音"打开热点"车机端打开热点但TTS播报有误 APIMCIM-25787 车机系统控制-蓝牙已打开-语音“打开蓝牙”-TTS正确但是未跳转蓝牙列表页面 | http://10.118.237.4:8090/c/android/project/ford_phase5/U611MCA/packages/apps/Settings/+/63600 | 杨磊 | bug1:当前热点开关关闭状态，唤醒VR，语音"打开热点" bug2：车机系统控制-蓝牙已打开-语音“打开蓝牙”
BT | BUG修复 | FPHASEVCDC-18686 | FPHASEVCDC-18686 副驾蓝牙耳机选择APTX-HD，LDAC660kbps、990kbps，进入副驾蓝牙搜索界面，高概率卡顿 | http://10.118.234.22:8080/c/android/proprietary/android11/packages/apps/Bluetooth2/+/75378 | 钟慧娴 | 副驾蓝牙连接sony耳机，播放USB音乐，进入副驾蓝牙设置，切换音频格式至APTX HD和LDAC，进入副驾蓝牙搜索界面
System_Setting | BUG修复 | APIMCIM-27431;APIMCIM-27429 | APIMCIM-27431:解决配对失败没有弹出配对失败框问题;APIMCIM-27429:修改link lost重连时间 | http://10.118.237.4:8090/c/android/project/ford_phase5/U611MCA/packages/apps/Settings/+/63697 | 刘志成 | 1.进入搜索页面，点击设备连接 2.连接好手机，离开十几分钟，再回到台架旁边
DLNA | BUG修复 | FPHASEVCDC-20218，FPHASEVCDC-20167，FPHASEVCDC-20166，FPHASEVCDC-20095 | FPHASEVCDC-20218：副驾投屏视频，再投屏音乐，显示视频页面且一直加载中，音乐正常播放；FPHASEVCDC-20167：视频暂停及图片不需响应安全策略；FPHASEVCDC-20166：视频在沉浸模式时，触发安全行车提示，该提示位置偏上；FPHASEVCDC-20095：投屏视频，滑动调节进度时，视频上没有蒙层 | http://10.118.234.22:8080/c/android/proprietary/ford_phase5/U611MCA/packages/apps/Dlna/+/75629 | 王立龙 | 查看问题单
BT | BUG修复 | 1.FPHASEVCDC-19837 2.APIMCIM-27032 | 1.FPHASEVCDC-19837 修改副驾侧下载联系人，下载成功/失败toast显示在主驾侧问题 2.APIMCIM-27032 替换蓝牙未连接弹窗车模资源 | http://10.118.234.22:8080/c/android/proprietary/ford_phase5/U611MCA/packages/apps/Dialer/+/75155 | 郭香杉 | 1.FPHASEVCDC-19837 副驾侧点击设置-电话设置-更新通讯录-查看提示toast显示位置 2.APIMCIM-27032 蓝牙未连接-点击蓝牙电话-出现蓝牙未连接弹窗-对比弹窗车模和UI
BT | BUG修复 | 1.jira:APIMCIM-27441 2.Jira:APIMCIM-27442 3.Jira:APIMCIM-27452. 4.Jira:APIMCIM-27448 | 1.jira:APIMCIM-27441 连接两台蓝牙设备，点击设置-电话设置-更新通讯录，更新的是另一台，提示toast也显示另一台 2.Jira:APIMCIM-27442 点击设置-电话设置-更新通讯录-打开自动下载通讯录-未自动下载 3.Jira:APIMCIM-27452. 三方通话来电，缩小来电，手机端接听，车机端比手机端多了一个电话界面 4.Jira:APIMCIM-27448 通话过程中来电，无法切换免提 | http://10.118.234.22:8080/c/android/proprietary/ford_phase5/U611MCA/packages/apps/Dialer/+/75484 | 郭香杉 | 1.jira:APIMCIM-27441 连接两台蓝牙设备-点击设置-电话设置-更新通讯录-看下载提示成功/失败的toast显示的设备名 2.Jira:APIMCIM-27442 点击设置-电话设置-打开自动下载通讯录-看是否触发下载 3.Jira:APIMCIM-27452. 三方通话来电，缩小来电，手机端接听，查看车机端界面 4.Jira:APIMCIM-27448 通话过程中来电，点击私密模式按钮切换免提模式
YFVECore | BUG修复 | FPHASEVCDC-18105 FPHASEVCDC-18151 | 【Phase V】【U611】【B】【HMI】【5/5】分屏模式下，主驾在操作时，副驾点击状态栏会打开主驾的快捷控制面板 | http://10.118.237.4:8090/c/CDC_SA6155_SA8155/LINUX/Android11/frameworks/base/+/63355 | 陈琪 | 分屏模式，主驾按下手指，副驾下拉快捷面板
YFVECore | BUG修复 | APIMCIM-22235 | 音效设置界面点击左上角“随心听”按钮返回，不记忆上次的界面 | http://10.118.237.4:8090/c/android/yfve/common/HY11/packages/services/YFVECore/+/63654 http://10.118.234.22:8080/c/android/proprietary/android11/packages/services/YFVECore/YFVECoreService/+/75604 | 陈琪 | 此提交为增加接口，具体功能实现需应用实现，待应用提交后可测试
System_Setting | BUG修复 | FPHASEVCDC-19007 | FPHASEVCDC-19007:输入蓝牙、WiFi，调起输入法，弹框和空调状态栏重叠 | http://10.118.237.4:8090/c/android/project/ford_phase5/U611MCA/packages/apps/Settings/+/63776 | 李广 | 1、打开蓝牙名称设置、WIFI输密码、媒体投射输密码 2、输入密码、调起输入法
DLNA | BUG修复 | FPHASEVCDC-20091 | dlna 投屏调节音量和亮度的弹窗和ui 不一样 | http://10.118.234.22:8080/c/android/proprietary/ford_phase5/U611MCA/packages/apps/Dlna/+/75642 | 王立龙 | 投屏视频，图片，音乐，调节音量或亮度
Audio | BUG修复 | FPHASEVCDC-20144 | 恢复出厂是随机播放 | http://222.190.133.163:8090/c/android/project/ford_phase5/U611MCA/packages/apps/AudioPlayer/+/63742 | 黄泰航 | 开机第一次查看USB音乐播放模式
Log | BUG修复 | NA | 1./var/log分区超出3.5g后，会导致删除异常 | http://10.118.234.22:8080/c/CDC_SA6155_SA8155/QNX/YFVE/infra/+/75702 | 黄凯 | （1）正常启动（不采用升级的方式复现），用命令 ls -lR /var/log/ ¦ awk '{if ($1 ~ /^d/) sum += $5} END {print sum}' 查看/var/log/目录大小，此时的目录大小应该是 小于3,772,825,600byte的。（2）在/var/log/目录下 mkdir text ;touch test.txt ,创建一个文件和一个文件夹。 （3）拷贝超过3,772,825,600byte的文件到/var/log/目录下 （4）观察/var/log 目录下的文件。测试预期现象： /var/log 目录下仅剩下la_guestdump.gcore.gz 文件，其余文件和文件夹都被清除，系统无黑屏现象。
BT | BUG修复 | APIMCIM-27730 | 修复耳机音量恢复问题 | http://10.118.234.22:8080/c/android/proprietary/android11/packages/apps/Bluetooth2/+/75735 | 胡佳佳 | 连接耳机 设置个音量
Display | BUG修复 | NA | 回退984 efuse相关配置 | http://10.118.234.22:8080/c/CDC_SA6155_SA8155/QNX/YFVE/hqx-1-2-1_hlos_dev_qnx_YFVE_BSP/+/75285 | 蓝盈 | 大屏不黑屏
Display | BUG修复 | NA | 增加display port retraining机制 | http://10.118.234.22:8080/c/CDC_SA6155_SA8155/QNX/hqx-1-2-1_hlos_dev_qnx_qnx_ap/+/75697 | 蓝盈 | 车机中控不黑屏
System_Setting | BUG修复 | APIMCIM-27575;APIMCIM-26713 | APIMCIM-27575;APIMCIM-26713解决monkey测试中DialogWifiJoinFragment和DialogWifiItemDetailFragment出现的crash问题 | http://10.118.237.4:8090/c/android/project/ford_phase5/U611MCA/packages/apps/Settings/+/63849 | 刘志成 | monkey测试
System_Setting | BUG修复 | FPHASEVCDC-20060 | FPHASEVCDC-20060:设置界面调起输入法，未输入任何内容，挂断电话后，不能自动调起输入法 | http://10.118.237.4:8090/c/android/project/ford_phase5/U611MCA/packages/apps/Settings/+/63852 | 李广 | 1.设置-打开搜索页面 2.调起输入法，未输入内容
BT | BUG修复 | 1.APIMCIM-27696 | 蓝牙未连接，点击卡片，进入蓝牙未连接弹窗 | http://10.118.234.22:8080/c/android/proprietary/ford_phase5/U611MCA/packages/apps/Dialer/+/75638 | 郭香杉 | 蓝牙未连接-点击蓝牙卡片入口
BT | BUG修复 | APIMCIM-27450 | 静音私密开关未实时生效 | http://10.118.234.22:8080/c/android/proprietary/ford_phase5/U611MCA/packages/apps/Dialer/+/75770 | 王士超 | 播放音乐，接通电话并切为手机接听，在电话设置中开启/关闭静音私密开关
BT | BUG修复 | NA | 同一部手机通话过程中再拨号，无法切换至最小化窗口 | http://10.118.234.22:8080/c/android/proprietary/ford_phase5/U611MCA/packages/apps/Dialer/+/75766 | 王士超 | 手机拨通电话，用同一部手机再拨打另一个号码，点击主页键或者通话界面返回键
Log | BUG修复 |  | 日志打印多 | http://10.118.234.22:8080/c/android/proprietary/android11/packages/services/YFVECore/YFVECoreService/+/75556 | 熊正安 | 日志打印多
System_Setting | BUG修复 | APIMCIM-27430 | APIMCIM-27430:配对之前判断电话是否已经达到最大限定个数 | http://10.118.237.4:8090/c/android/project/ford_phase5/U611MCA/packages/apps/Settings/+/63888 | 刘志成 | 1.已经连接了两个设备的电话 2.发起新设备的连接时候
BT | BUG修复 | NA | 分屏模式下未实现吸附效果 | http://10.118.234.22:8080/c/android/proprietary/ford_phase5/U611MCA/packages/apps/Dialer/+/75799 | 王士超 | 切换为分屏模式，进入蓝牙电话页面，手指向屏幕左侧滑动
Audio | BUG修复 | FPHASEVCDC-19845 | 播放音频，切换方位选择时，音乐未静音，方位选择未生效. | http://10.118.234.22:8080/c/CDC/VIP/AutoSAR/Phase5/+/75492 | 赵彦坤 | 1.拨打电话后挂断 2.切换方位选择中的模式 3.感受模式是否切换成功
System_Setting | BUG修复 | APIMCIM-27771 APIMCIM-27769 | APIMCIM-27771 密码输入框里长按，出现全选字样 2、APIMCIM-27769 密码输入框里上下拖动，会明文显示不全密码 | http://222.190.133.163:8090/c/android/project/ford_phase5/U611MCA/packages/apps/Settings/+/63928 | 魏元浩 | 1、打开wifi 设置，选择Wifi 2、打开wifi输入框输入文本3、长按输入框
Audio | BUG修复 | NA | 增加AMP 初始化 error时restart机制 | http://10.118.234.22:8080/c/CDC/VIP/AutoSAR/Phase5/+/75727 | 廖万 | 模拟amp初始化故障
Audio | BUG修复 | NA | 添加A2B故障和speaker故障 dtc上报到soc的log | http://10.118.234.22:8080/c/CDC/VIP/AutoSAR/Phase5/+/75906 | 廖万 | 添加log功能，自测通过
Audio | BUG修复 | NA | 添加A2B重连log，amp 初始化故障记录log | http://10.118.234.22:8080/c/CDC/VIP/AutoSAR/Phase5/+/75911 | 廖万 | 添加log功能，自测通过
Audio | BUG修复 | NA | 修改audio dtc log 上报时间调整为30s间隔 | http://10.118.234.22:8080/c/CDC/VIP/AutoSAR/Phase5/+/75912 | 廖万 | 添加log功能，自测通过
Audio | BUG修复 | NA | 修复media导航音量1-3声音听不到，修复电话音量1-6声音听不到 | http://10.118.234.22:8080/c/CDC/VIP/AutoSAR/Phase5/+/75913 | 廖万 | 1 导航音量分别调成1-3，触发导航 2 电话音量分别调成1-6，触发电话
Engineer_Mode | BUG修复 | NA | [U6XX][EngineeringMode][IModify][U disk copy system modification] | http://10.118.234.22:8080/c/android/proprietary/ford_phase5/packages/apps/EngineeringMode/+/75739 | 唐伟 | 1.拷贝截图，查看截图是否正确 3.拷贝日志，查看是否可以正常解压
Video | BUG修复 | FPHASEVCDC-20419 | 搜索框可长按全选 | http://222.190.133.163:8090/c/android/project/ford_phase5/U611MCA/packages/apps/VideoPlayer/+/63925 | 黄泰航 | 进入视频搜索后输入内容点击确定后再长按内容
System_Setting | BUG修复 | APIMCIM-27437 | APIMCIM-27437:增加日志 | http://10.118.237.4:8090/c/android/project/ford_phase5/U611MCA/packages/apps/Settings/+/63965 | 刘志成 | 增加日志，无需测试
BT | BUG修复 | FPHASEVCDC-19598 | 分屏模式下最小化窗口无法跟随电话主页面移动 | http://10.118.234.22:8080/c/android/proprietary/ford_phase5/U611MCA/packages/apps/Dialer/+/75890 | 王士超 | 参照问题测试步骤
DLNA | BUG修复 | FPHASEVCDC-20418，FPHASEVCDC-20441，FPHASEVCDC-20411，FPHASEVCDC-20412 | FPHASEVCDC-20418:弹蓝牙耳机未连接弹窗提示，视频后台进沉浸模式后弹窗上移；FPHASEVCDC-20441：设置和随心看搜索界面，DLNA视频移动屏幕，自动回副驾后，主驾搜索界面消失；FPHASEVCDC-20411：较长名称的图片投屏，名称每行的最后显示不全；FPHASEVCDC-20412：不同尺寸的视频之间互切，视频有声音无画面； | http://10.118.234.22:8080/c/android/proprietary/ford_phase5/U611MCA/packages/apps/Dlna/+/75909 | 王立龙 | 查看问题单
BT | BUG修复 | 1.APIMCIM-27695 2.APIMCIM-27660 3.APIMCIM-27704 4.APIMCIM-27645 5.APIMCIM-27667 6.APIMCIM-27705 | 1.APIMCIM-27695 拨号盘输入数字，分界线消失 2.APIMCIM-27660 通话记录列表的滚动条离文字太近 3.APIMCIM-27704 呼叫页面与UI不一致 4.APIMCIM-27645 通话记录列表 文字没有上下居中对齐 5.APIMCIM-27667 通讯录列表，名称和电话号码间距太小，没有上下居中 6.APIMCIM-27705 通话最小化没有头像背景效果，与UI设计不一致 | http://10.118.234.22:8080/c/android/proprietary/ford_phase5/U611MCA/packages/apps/Dialer/+/75867 | 郭香杉 | 1.蓝牙电话-拨号盘-输入数字-看拨号盘左侧分界线是否消失 2.通讯记录列表显示滚动条 3.拨打电话 4.观察通话记录列表 5.观察通讯录列表 6.通话中进入最小化
Video | BUG修复 | APIMCIM-27324 | 长按快进退异常 | http://222.190.133.163:8090/c/android/project/ford_phase5/U611MCA/packages/apps/VideoPlayer/+/64072 | 黄泰航 | 1.长按快退或快进按键，滑动屏幕
Illumination | BUG修复 | APIMCIM-27338 | Phase 5 【必现】ICP自动启停OFF和IVI页面开关状态反了 | http://10.118.234.22:8080/c/CDC/VIP/AutoSAR/Phase5-U611-Private/+/75955 | 仓定新 | 发送166中 StopStrDrvMde_D_Indic为0/1
BT | BUG修复 | APIMCIM-24980 APIMCIM-24976 FPHASEVCDC-20492 FPHASEVCDC-19190 | APIMCIM-24980 私密模式图标不对 APIMCIM-24976 呼叫中 静音/手机接听/键盘 按钮与UI不一致 FPHASEVCDC-20492 呼叫失败提示页面的联系人显示错误 FPHASEVCDC-19190 分屏模式下主设备来电中最小化，切换第二个设备播出电话时提示弹窗出现在屏幕中间 | http://10.118.234.22:8080/c/android/proprietary/ford_phase5/U625MCA/packages/apps/Dialer/+/75921 | 郭香杉 | 1.呼叫页面看私密模式图标与UI是否一致 2.呼叫页面静音/手机接听/键盘 按钮与UI不一致 3.连接双卡手机，拨打一个电话，手机端不选择卡，等待呼叫失败提示 4.分屏模式下主设备来电中最小化，切换第二个设备播出电话时观察提示弹窗
BT | BUG修复 | NA | 去掉来电页面与通话页面之间的切换动画效果 | http://10.118.234.22:8080/c/android/proprietary/ford_phase5/U611MCA/packages/apps/Dialer/+/75976 | 王士超 | 来电页面点击接通切换至通话界面
System_Setting | BUG修复 | APIMCIM-27969 APIMCIM-27719 | APIMCIM-27969 Mobile phone hotspot mode, WIFI details pop-up window close button is small APIMCIM-27719 Set ringtone, "no ringtone" needs to remove the word ringtone | http://222.190.133.163:8090/c/android/project/ford_phase5/U611MCA/packages/apps/Settings/+/64041 | 杨磊 | 1.媒体投射已保存的wifi，点击info 2.铃声设置中查看所有铃声
Video | BUG修复 | FPHASEVCDC-20448 FPHASEVCDC-20444 FPHASEVCDC-17885 | FPHASEVCDC-20448:播放界面弹窗倒计时切换其他页面再返回会打断倒计时 FPHASEVCDC-20444:已连接副驾耳机在主驾倒计时后移动到副驾倒计时弹窗没消失后台播放视频 FPHASEVCDC-17885:合作模式副驾有人且车速大于5，主动切换独立并移动副驾显示副驾耳机弹窗会变动 | http://222.190.133.163:8090/c/android/project/ford_phase5/U611MCA/packages/apps/VideoPlayer/+/64360 | 黄泰航 | 1.主驾显示倒计时切换其他界面 2.连接副驾耳机，主驾显示倒计时弹窗移动到副驾 3.副驾有人然后车速大于5观察耳机弹窗
System_Setting | BUG修复 | FPHASEVCDC-18818 | FPHASEVCDC-18818:解决语音亮度调整到具体数字会将亮度变为最亮的问题 | http://222.190.133.163:8090/c/android/project/ford_phase5/U611MCA/packages/apps/Settings/+/64368 | 刘志成 | 语音唤醒VR，"亮度调整到【数字】"
System_Setting | BUG修复 | APIMCIM-22088 APIMCIM-22427 APIMCIM-25957 APIMCIM-27174 | APIMCIM-25957 车机连接手机热点，连接过程中关闭手机热点开关，车机无任何提示 APIMCIM-27174 车机连接手机热点，连接过程中关闭手机热点开关，车机无任何提示 APIMCIM-22427 连接不上手机热点且无任何提示 APIMCIM-22088 添加附近可用网络，输入正确密码，一直显示正在加入... | http://222.190.133.163:8090/c/android/project/ford_phase5/U625MCA/packages/apps/Settings/+/64357 | 魏元浩 | 这里面的bug都属同一问题：1、添加网络2、点击连接查看现象
Cyber_Security | BUG修复 | APIMCIM-24130 | [CDX707C_SU6C] ROM - Sensitive Info Leakage | http://10.118.237.4:8090/c/CDC_SA6155_SA8155/LINUX/Android11/device/qcom/common/+/64373 | 吴旋 | 正常启动后 通过adb命令查看/vendor/etc/passwd内容
System_UI | BUG修复 | NA | 修改状态栏图标颜色 | http://10.118.234.22:8080/c/android/proprietary/ford_phase5/U611MCA/packages/apps/SystemUI/+/76096 | 魏元浩 | 查看状态栏图标颜色
System_Setting | BUG修复 | NA | 道路救援修改hmi走查问题。更改语音回复为：“已为您打开道路救援服务” | http://10.118.234.22:8080/c/android/proprietary/ford_phase5/U611MCA/packages/apps/RoadSideAssitance/+/76040 | 王立龙 | 1、页面与ui不一致2；回复好的已为您打开道路救援
Video | BUG修复 | APIMCIM-27869 APIMCIM-27865 | 27869：错误的视频Toast弹两次 27865:副驾侧错误视频Toast弹在主驾侧 | http://222.190.133.163:8090/c/android/project/ford_phase5/U625MCA/packages/apps/VideoPlayer/+/64464 | 黄泰航 | 1.选择错误的视频查看Toast 2.副驾侧点击错误视频
Audio | BUG修复 | FPHASEVCDC-20367 FPHASEVCDC-20416 FPHASEVCDC-20430 | FPHASEVCDC-20367搜索区分大小写 FPHASEVCDC-20416搜索可以全选 FPHASEVCDC-20430未知时候widget没有置灰 | http://222.190.133.163:8090/c/android/project/ford_phase5/U611MCA/packages/apps/AudioPlayer/+/64492 | 黄泰航 | 1.USB音乐大小写搜索查看结果 2.搜索完成后长按搜索框内容 3.音乐未知状态查看Widget按钮显示
Network | BUG修复 | NA | 增加CamraFrntOffRd_B_Stat信号 | http://10.118.234.22:8080/c/CDC/VIP/AutoSAR/Phase5-U611-Private/+/76224 | 李鸿帅 | SOC串口检测 信号
YFVECore | BUG修复 | APIMCIM-28188 | 【偶现】CDX707C_Prerolls_APIM_U3000-43 | http://10.118.234.22:8080/c/android/proprietary/android11/packages/services/YFVECore/YFVECoreService/+/76249 | 程家慧 | 导入所有证书后，同步时间，是否触发DTC F00043
BT | BUG修复 | APIMCIM-27687 | 拨号盘按下文本未变色 | http://10.118.234.22:8080/c/android/proprietary/ford_phase5/U611MCA/packages/apps/Dialer/+/76042 | 郭香杉 | 点击拨号盘，观察文本颜色
Engineer_Mode | BUG修复 | FPHASEVCDC-20303 | 【Phase V】【U625】【B】【Engineer Mode】【5/5】分屏模式下工程模式toast显示在屏幕中央 | http://10.118.234.22:8080/c/android/proprietary/ford_phase5/packages/apps/EngineeringMode/+/76258 | 唐伟 | 查看工程模式toast显示位置
BT | BUG修复 | FPHASEVCDC-20031 | 搜索联系人时，一些匹配的联系人高亮字段错误 | http://10.118.234.22:8080/c/android/proprietary/ford_phase5/U611MCA/packages/apps/Dialer/+/76245 | 王士超 | 参照对应问题的测试步骤
Display | BUG修复 | 无 | 优化系统启动时间 | http://10.118.234.22:8080/c/CDC_SA6155_SA8155/QNX/YFVE/hqx-1-2-1_hlos_dev_qnx_YFVE_BSP/+/76100 | 蓝盈 | 系统启动正常
WIFI | BUG修复 | FPHASEVCDC-20346 | monkey测试生成gcore | http://10.118.237.4:8090/c/CDC_SA6155_SA8155/LINUX/Android11/vendor/qcom/opensource/wlan/qcacld-3.0/+/64386 | 蓝盈 | monkey测试
BT | BUG修复 | NA | 通话界面被空调页面遮挡后切换为小窗口时会闪一次通话界面 | http://10.118.234.22:8080/c/android/proprietary/ford_phase5/U611MCA/packages/apps/Dialer/+/76294 | 王士超 | 通话过程中打开空调页面
System_Setting | BUG修复 | APIMCIM-27951 | APIMCIM-27951 通过副驾多功能座椅硬按键进入多功能座椅界面，副驾多功能座椅未高亮显示 | http://10.118.237.4:8090/c/android/project/ford_phase5/U611MCA/packages/apps/Settings/+/64609 | 杨磊 | 通过副驾多功能座椅硬按键进入多功能座椅界面，副驾多功能座椅未高亮显示
BT | BUG修复 | FPHASEVCDC-19549 | 电话进入漫游状态，打电话时未弹对话框提示 | http://10.118.234.22:8080/c/android/proprietary/ford_phase5/U611MCA/packages/apps/Dialer/+/76339 | 王士超 | 参照问题测试步骤
Audio | BUG修复 | FPHASEVCDC-19489 | FPHASEVCDC-19489:切换歌曲存在卡顿情形 | http://222.190.133.163:8090/c/android/project/ford_phase5/U611MCA/packages/apps/AudioPlayer/+/64696 | 黄泰航 | 1.上下键切换或者list item切换2.音乐列表滑动
System_Setting | BUG修复 | APIMCIM-28151 | APIMCIM-28151 After customizing the response to set the mood word, the infobook popup lacks content | http://10.118.237.4:8090/c/android/project/ford_phase5/U611MCA/packages/apps/Settings/+/64713 | 杨磊 | 编辑自定义应答语，输入宝儿
Audio | BUG修复 | FPHASEVCDC-19208 | FPHASEVCDC-19208:设置搜索页面三指移屏后页面会闪一下上个应用的页面 | http://10.118.237.4:8090/c/android/project/ford_phase5/U625MCA/packages/apps/Settings/+/64739 | 李广 | 1、打开搜索界面 2、三指移屏
Audio | BUG修复 | NA | 当出现DTC时，通过IPCL消息告知SOC。 出现DTC时各15秒，通过IPCL消息告知SOC，共两次。 | http://10.118.234.22:8080/c/CDC/VIP/AutoSAR/Phase5/+/76504 | 文家 | 1. 断开VOICE MIC或ANC MIC 2. 重启 3. 串口日志15s打印一次audio report dtc status to soc , module
Audio | BUG修复 | NA | 修复FDAB无法正常工作的问题。 | http://10.118.234.22:8080/c/CDC/VIP/AutoSAR/Phase5/+/76505 | 文家 | 1. 内置功放，FDAB正常工作 2F DAB 03 02 02 01 --> 触发ANC MIC MIC TO SPEAKER TEST 2F DAB 03 02 01 01 --> 关闭ANC MIC MIC TO SPEAKER TEST 2F DAB 03 02 01 02 --> 触发ANC MIC MIC TO SPEAKER TEST 2F DAB 03 02 01 01 --> 关闭ANC MIC MIC TO SPEAKER TEST 2. 内/外置功放，音乐律动正常工作 接INFO CAN, 播放音乐，100报文有变化
System_Setting | BUG修复 | APIMCIM-27964 | APIMCIM-27964 The title of the mobile hotspot infobook is incorrect, and the close button is not aligned, which is inconsistent with the UI design | http://10.118.237.4:8090/c/android/project/ford_phase5/U611MCA/packages/apps/Settings/+/64842 | 杨磊 | 手机热点infobook标题不对，且未对齐关闭按钮，
System_Setting | BUG修复 | 无 | 提前透传高亮信息的时机 | http://10.118.237.4:8090/c/android/project/ford_phase5/U625MCA/packages/apps/Settings/+/64846 | 杨磊 | 提前透传高亮信息的时机
BSP | BUG修复 | 无 | 实时打印STR信息 | http://10.118.234.22:8080/c/CDC_SA6155_SA8155/QNX/YFVE/hqx-1-2-1_hlos_dev_qnx_YFVE_BSP/+/76233 | 汪瑞 | 实时打印STR信息
Audio | BUG修复 | FPHASEVCDC-20237 | FPHASEVCDC-20237:切换U盘进入文件显示位置非开始位置 | http://222.190.133.163:8090/c/android/project/ford_phase5/U611MCA/packages/apps/AudioPlayer/+/64873 | 黄泰航 | 使用AU盘滑动到某个位置播放，然后切换BU盘，进入文件夹查看显示位置
BT | BUG修复 | FPHASEVCDC-19610 | FPHASEVCDC-19610 通话中投屏，通话界面最小化，手机挂断电话，结束投屏，会有通话结束界面显示 | http://10.118.234.22:8080/c/android/proprietary/ford_phase5/U611MCA/packages/apps/Dialer/+/76502 | 郭香杉 | 拨打电话，开启投屏，手机上挂断电话，退出投屏
Cyber_Security | BUG修复 | NA | 使用user版本时，使用slog2info ¦ grep sec ,会有vgw,nfsd,logmanager相关的错误log |  | 戴亚明 | 编写user版本，刷写到机器后，执行关闭日志，拷贝日志，删除日志，重新打开日志；可以正常log拷贝，且log可以正常删除，也可正常重新启动；此时，在qnx侧，输入slog2info ¦ grep sec,不会有vgw，logmanager,nfsd相关的报错信息，可以联系开发同步确认；
Cyber_Security | BUG修复 | NA | 更新重构后的log版本，合入到usr的版本之后 | http://10.118.234.22:8080/c/CDC_SA6155_SA8155/QNX/YFVE/hqx-1-2-1_hlos_dev_qnx_YFVE_BSP/+/76586 | 戴亚明 | 编译usr engine或者release版本，刷写后，qnx log 可以正常输出
Audio | BUG修复 | APIMCIM-22235 | APIMCIM-22235:音效设置界面点击左上角“随心听”按钮返回，不记忆上次的界面 | http://222.190.133.163:8090/c/android/project/ford_phase5/U611MCA/packages/apps/AudioPlayer/+/64983 | 黄泰航 | 从蓝牙音乐或USB音乐跳转音效点击左上角随心听文字
EOL | BUG修复 |  | [U611][Eol][IAdd[Add InchLcderror test] | http://10.118.234.22:8080/c/android/proprietary/ford_phase5/packages/apps/Eol/+/76426 | 唐伟 | EOL指令获取FD56 FD57 指令
EOL | BUG修复 |  | [U611][Eol][IModify[Issue fix of InchLcderror ] | http://10.118.234.22:8080/c/android/proprietary/ford_phase5/packages/apps/Eol/+/76409 | 唐伟 | EOL指令获取FD56 FD57 指令
BSP | BUG修复 |  | 非718车型不启动STR | http://10.118.234.22:8080/c/CDC_SA6155_SA8155/QNX/YFVE/hqx-1-2-1_hlos_dev_qnx_YFVE_BSP/+/76643 | 汪瑞
System_UI | BUG修复 | APIMCIM-27383 | APIMCIM-27383 The main and copilot navigation bar icons are missing the selected state | http://10.118.234.22:8080/c/android/proprietary/ford_phase5/U611MCA/packages/apps/SystemUI/+/76749 | 魏元浩 | 查看导航栏按钮
DLNA | BUG修复 | NA | 偶现投屏一直加载无法播放的问题 | http://10.118.234.22:8080/c/android/proprietary/ford_phase5/packages/apps/UpnpService/+/76764 | 王立龙 | 使用dlna 投屏
DLNA | BUG修复 | FPHASEVCDC-20061 | 音频/视频投屏，关闭副驾蓝牙耳机开关，音频/视频声音会顿一下 | http://10.118.234.22:8080/c/android/proprietary/ford_phase5/U611MCA/packages/apps/Dlna/+/76768 | 王立龙 | 1.连接手机热点模式2.音频/视频投屏3.关闭副驾蓝牙耳机开关
System_Setting | BUG修复 | APIMCIM-27720 APIMCIM-27721 | APIMCIM-27720 Delete contact secondary confirmation pop-up, missing after text “?” APIMCIM-27721 Incoming calls cannot be set ringtone, toast does not match the UI design | http://10.118.237.4:8090/c/android/project/ford_phase5/U611MCA/packages/apps/Settings/+/65051 | 杨磊 | bug1.删除电话设置中已下载的通讯录 bug2.在通话过程中更改铃声
Network | BUG修复 | NA | 更新DBC至V23.10 | http://10.118.234.22:8080/c/CDC/VIP/AutoSAR/Phase5-U611-Private/+/76700 | 李鸿帅 | 正常编译，程序正常运行
Audio | BUG修复 | NA | 同步707 R12 Chime相关状态到U6。 当出现A2B DTC时，从Backup Chime出声。 | http://10.118.234.22:8080/c/CDC/VIP/AutoSAR/Phase5/+/76532 | 文家 | 1. 接U6 12CH外置功放，Chime不会从仪表出声 2. 断开A2B线，Chime从Backup chime出声，且有串口和离线日志打印
System_Setting | BUG修复 | NA | 更新fnv jar包 | http://10.118.237.4:8090/c/android/project/ford_phase5/U611MCA/packages/apps/Settings/+/65208 | 刘志成 | 更新jar包，无需测试
Display | BUG修复 | APIMCIM-28218 | coreservice crash导致冻屏 | http://10.118.237.4:8090/c/android/yfve/common/HY11/packages/services/YFVECore/+/64826 | 侯杨 | monkey radio crash
Display | BUG修复 | APIMCIM-24968 | 移除splitscreen判断，解决部分应用在主屏打开会在副屏显示白色区域 | http://10.118.237.4:8090/c/CDC_SA6155_SA8155/LINUX/Android11/frameworks/base/+/65222 | 侯杨 | 1.处于独自模式一段时间，取消分屏，点击设置
Illumination | BUG修复 | NA | APIM-28718 【黑盒】【必现】【实车】【BSP】使用过密码启动车辆以后，再熄火-开关车门后屏幕仍然处于亮屏状态 | http://10.118.234.22:8080/c/CDC/VIP/AutoSAR/Phase5-U611-Private/+/76834 | 仓定新 | 【前置条件】 1.车辆正常，已设置智能备用密钥 2.物理钥匙和手机钥匙均不在身边 【操作步骤】 1.使用智能备用密钥启动车辆 2.熄火---开关车门，查看界面显示 3.踩刹车，同时发送点火启动车辆，出现密码输入框以后，点击EP按扭，并将输入框点击X关闭。再次拉起BSP密码输入框 4.密码输入框出现以后，不输入密码等待超时自动消失
MCU_Service | BUG修复 | NA | 【Phase V】【U611】【B】【Button】【5/5】中控音量键长按向上/下推，约过了3s才开始持续增加/降低音量 | http://10.118.234.22:8080/c/CDC/VIP/AutoSAR/Phase5/+/76894 | 仓定新 | Precondition：车机正常点亮， Steps： 1.中控音量键长按向上/下推 Actual Result:约过了3s才开始持续增加/降低音量
System_Setting | BUG修复 | FPHASEVCDC-19892 | FPHASEVCDC-19892:偶现一次无法进入精简屏幕 | http://10.118.237.4:8090/c/android/project/ford_phase5/U611MCA/packages/apps/Settings/+/65303 | 李广 | 1、打开设置 2、打开精简屏幕
System_Setting | BUG修复 | FPHASEVCDC-20205 | 道路救援打开副驾屏位置会闪一下白屏 | http://10.118.234.22:8080/c/android/proprietary/ford_phase5/U611MCA/packages/apps/RoadSideAssitance/+/76899 | 王立龙 | 打开分屏模式，副驾打开道路救援，点击关闭分屏模式，全屏模式下在从桌面打开道路救援
DLNA | BUG修复 | FPHASEVCDC-20459 | 连接副驾蓝牙耳机，投屏视频到副驾，移动屏幕，自动回副驾后，DLNA视频与USB音乐在蓝牙耳机混音播放 | http://10.118.234.22:8080/c/android/proprietary/ford_phase5/packages/apps/UpnpService/+/76949 | 王立龙 | 1.连接车辆热点模式，连接副驾蓝牙耳机 2.副驾有人，速度大于5，视频投屏在副驾 3.三指滑动切换到主驾
DLNA | BUG修复 | FPHASEVCDC-20459 | 连接副驾蓝牙耳机，投屏视频到副驾，移动屏幕，自动回副驾后，DLNA视频与USB音乐在蓝牙耳机混音播放 | http://10.118.234.22:8080/c/android/proprietary/ford_phase5/U611MCA/packages/apps/Dlna/+/76955 | 王立龙 | 1.连接车辆热点模式，连接副驾蓝牙耳机 2.副驾有人，速度大于5，视频投屏在副驾 3.三指滑动切换到主驾
BT | BUG修复 | NA | 解决因系统资源不足导致的BT Hal crash的问题 | http://10.118.234.22:8080/c/android/proprietary/android11/qcom/hardware/interfaces/bluetooth/+/76859 http://10.118.234.22:8080/c/android/proprietary/android11/qcom/hardware/interfaces/bluetooth/+/76718 | 伏唤新 | 正常使用
System_Setting | BUG修复 | 无 | 回退儿童座椅蓝牙设备配置dialog去除连接的修改 | http://10.118.237.4:8090/c/android/project/ford_phase5/U611MCA/packages/apps/Settings/+/65433 | 杨磊 | 回退儿童座椅蓝牙设备配置dialog去除连接的修改
System_Setting | BUG修复 | APIMCIM-26847 | APIMCIM-26847 Quick control/vehicle control/system settings, slide left/right to the bottom, the width of the slide is inconsistent | http://10.118.237.4:8090/c/android/project/ford_phase5/U611MCA/packages/apps/Settings/+/65442 | 杨磊 | 在快捷控制和系统设置页，滑动
System_Setting | BUG修复 | FPHASEVCDC-19721 | 道路救援修改widget 多主题样式 | http://10.118.234.22:8080/c/android/proprietary/ford_phase5/U611MCA/packages/apps/RoadSideAssitance/+/77089 | 王立龙 | 切换主题，查看道路救援按钮样式
DLNA | BUG修复 | NA | 多次投屏后无法自动播放 | http://10.118.234.22:8080/c/android/proprietary/ford_phase5/packages/apps/UpnpService/+/76984 | 王立龙 | 多次投屏音视频
DLNA | BUG修复 | NA | 多次先投屏视频在投屏图片后，图片会自动退出投屏 | http://10.118.234.22:8080/c/android/proprietary/ford_phase5/U611MCA/packages/apps/Dlna/+/77007 | 王立龙 | 多次先投屏视频在投屏图片
System_Setting | BUG修复 | 无 | 修改搜索配置文件 | http://10.118.237.4:8090/c/android/project/ford_phase5/U611MCA/packages/apps/Settings/+/65610 | 杨磊 | 修改搜索配置文件
System_Setting | BUG修复 | NA | SettingsActivity销毁时解注册MultiDisplayChangedListener | http://10.118.237.4:8090/c/android/project/ford_phase5/U611MCA/packages/apps/Settings/+/65546 | 刘志成 | 正常解注册接口，无需测试
System_Setting | BUG修复 | NA | 更新V0.0.52版本 fnv jar包 | http://10.118.237.4:8090/c/android/project/ford_phase5/U611MCA/packages/apps/Settings/+/65624 | 刘志成 | 更新jar包，无需测试
System_Setting | BUG修复 | NA | 修改主页widget 主题变化 | http://10.118.234.22:8080/c/android/proprietary/ford_phase5/U611MCA/packages/apps/RoadSideAssitance/+/77154 | 王立龙 | 切换主题，查看主页widget 样式变化
BT | BUG修复 | 1.FPHASEVCDC-20106 2.APIMCIM-28422 | 1.FPHASEVCDC-20106 修改通话记录号码最大长度，有通话次数时省略号码，归属地只显示市 2.APIMCIM-28422 修改蓝牙电话卡片分界线 | http://10.118.234.22:8080/c/android/proprietary/ford_phase5/U611MCA/packages/apps/Dialer/+/77177 | 郭香杉 | 拨打电话，查看归属地，通话次数最大时，通话号码省略 查看卡片分界线
System_Setting | BUG修复 | APIMCIM-28635 | APIMCIM-28635：解决setting页面重叠问题 | http://10.118.237.4:8090/c/android/project/ford_phase5/U611MCA/packages/apps/Settings/+/65736 | 刘志成 | 点击左侧3个tab
Diagnosis | BUG修复 | APIMCIM-25564 | 增加718 dtc 969101 96914A C16200 | http://10.118.234.22:8080/c/CDC_SA6155_SA8155/QNX/YFVE/infra/+/77169 | 潘海鹏 | 根据part2 验证DTC
Audio | BUG修复 | 无 | CarPlay移植 | http://222.190.133.163:8090/c/android/project/ford_phase5/U611MCA/packages/apps/AudioPlayer/+/65744 | 黄泰航 | 连接CarPlay
Network | BUG修复 | APIMCIM-26891 | 修复后排空调温度时跳变，详见BUG描述 | http://10.118.234.22:8080/c/CDC/VIP/AutoSAR/Phase5-U611-Private/+/77247 | 李鸿帅 | 温度调节+-，查看变化情况
System_Setting | BUG修复 | NA | 修改偶现vcs 打不开道路救援 | http://10.118.234.22:8080/c/android/proprietary/ford_phase5/U611MCA/packages/apps/RoadSideAssitance/+/77250 | 王立龙 | 语音唤醒，打开道路救援
System_Setting | BUG修复 | APIMCIM-28349 | APIMCIM-28349：解决monkey测试crash问题 | http://10.118.237.4:8090/c/android/project/ford_phase5/U611MCA/packages/apps/Settings/+/65801 | 刘志成 | monkey测试
System_UI | BUG修复 | NA | 添加carplay相关功能并且通过配置字进行管理 | http://10.118.234.22:8080/c/android/proprietary/ford_phase5/U611MCA/packages/apps/SystemUI/+/77307 http://10.118.234.22:8080/c/android/proprietary/ford_phase5/U611MCA/packages/apps/SystemUI/+/77310 http://10.118.234.22:8080/c/android/proprietary/ford_phase5/U611MCA/packages/apps/SystemUI/+/77323 http://10.118.234.22:8080/c/android/proprietary/ford_phase5/U611MCA/packages/apps/SystemUI/+/77309 | 魏元浩 | 刷carplay 配置字查看是否支持carplay
DLNA | BUG修复 | NA | FPHASEVCDC-20845：倍速显示需要优化,FPHASEVCDC-19609：电话中，投屏音屏或视频，挂断电话后，音/视频不能正常播放 | http://10.118.234.22:8080/c/android/proprietary/ford_phase5/U611MCA/packages/apps/Dlna/+/77343 | 王立龙 | 1、投屏视频，查看倍速；2、先打电话，在投屏音视频，结束通话
DLNA | BUG修复 | NA | 修改偶现投屏音视频无法自动播放的问题 | http://10.118.234.22:8080/c/android/proprietary/ford_phase5/packages/apps/UpnpService/+/77350 | 王立龙 | 投屏音视频，查看是否可以自动播放
System_UI | BUG修复 | FPHASEVCDC-20854 FPHASEVCDC-20855 FPHASEVCDC-20857 | FPHASEVCDC-20857 独立模式下进standby，副驾区域依然触摸有效 FPHASEVCDC-20854 合作模式下，触发Loss of CAN Signal，依然显示右侧状态栏，需进入独自模式 FPHASEVCDC-20855 独立模式下，触发Loss of CAN Signal，状态解除后，系统没有回到独立模式 | http://10.118.234.22:8080/c/android/proprietary/ford_phase5/U611MCA/packages/apps/SystemUI/+/77409 | 魏元浩 | 在独立模式或者合作模式下进入【Loadshed/Phone Mode popup/Loss of CAN Signal，查看现象。再取消该信号查看现象
Video | BUG修复 | APIMCIM-28663 | APIMCIM-28663:USB视频播放时，车速从0提到30km/h，安全提醒弹窗不读秒不消失 | http://222.190.133.163:8090/c/android/project/ford_phase5/U611MCA/packages/apps/VideoPlayer/+/66048 | 黄泰航 | 车速从0逐步提升到超过5
Engineer_Mode | BUG修复 | FPHASEVCDC-20761 | 【Phase V】【CDX707】【B】【工程模式】【5/5】12C Over LVDS诊断，Pano R下的Front Screen Swpn前屏幕归属显示成Panol | http://10.118.234.22:8080/c/android/proprietary/ford_phase5/packages/apps/EngineeringMode/+/77209 | 唐伟 | 查看工程模式下的12C Over LVDS诊断文言是否正确
Network | BUG修复 | NA | APIMCIM-29382点击自动启停和自动驻车软开关，请求信号Pressed持续时间只有30ms | http://10.118.234.22:8080/c/CDC/VIP/AutoSAR/Phase5-U611-Private/+/77428 | 李鸿帅 | 点击屏幕上的自动启停软开关，查看0x105 StopStrtDrvMde_B_RqBtn3=1是否能持续超过50ms
System_Setting | BUG修复 | FPHASEVCDC-20290 | FPHASEVCDC-20290: 主/副驾识别语音并给出指令：打开精简屏幕，打开了全屏精简屏幕 | http://10.118.237.4:8090/c/android/project/ford_phase5/U611MCA/packages/apps/Settings/+/66097 | 李广 | 独立模式下，主/副驾识别语音并给出指令：打开精简屏幕
System_Setting | BUG修复 | APIMCIM-29385、APIMCIM-29386、APIMCIM-29197、APIMCIM-29411 | APIMCIM-29385：settings - measurement units, no spaces between units APIMCIM-29386：General Settings - Legal Terms page has 2 sliders APIMCIM-29197： Date and time, the date should not be grayed out APIMCIM-29411：The "resetting" pop-up window should be in the same position as the "resetting result" pop-up window, actually to the right | http://10.118.237.4:8090/c/android/project/ford_phase5/U611MCA/packages/apps/Settings/+/66099 | 杨伟剑 | 参照bug
BT | BUG修复 | FPHASEVCDC-27692 | 出现弹窗后，遮罩不够深 | http://10.118.234.22:8080/c/android/proprietary/ford_phase5/U611MCA/packages/apps/Dialer/+/77435 | 郭香杉 | 车机弹出同通讯录下载失败观察背景是否和UI一致
Display | BUG修复 | APIMCIM-19734 | APIMCIM-19734，退出str，4s内显示亮屏 | http://10.118.234.22:8080/c/CDC_SA6155_SA8155/QNX/YFVE/infra/+/77446 | 潘海鹏 | 退出str，4s内显示亮屏
Display | BUG修复 | APIMCIM-19734 | APIMCIM-19734，退出str，4s内显示亮屏 | http://10.118.234.22:8080/c/CDC_SA6155_SA8155/QNX/YFVE/hqx-1-2-1_hlos_dev_qnx_YFVE_BSP/+/77445 | 潘海鹏 | 退出str，4s内显示亮屏
Audio | BUG修复 | APIMCIM-28799 | 关闭a2dp offload通路 | http://10.118.237.4:8090/c/CDC_SA6155_SA8155/LINUX/Android11/vendor/qcom/opensource/audio-hal/primary-hal/+/66041 | 刘帅 | 按照bug描述
System_UI | BUG修复 | FPHASEVCDC-20856 | FPHASEVCDC-20856 在独立模式下，触发Loadshed/Phone Mode popup/运输模式休眠后，再状态解除，系统没有回到独立模式 | http://10.118.234.22:8080/c/android/proprietary/ford_phase5/U625MCA/packages/apps/SystemUI/+/77497 | 魏元浩 | 独立模式或者合作模式下进入standby休眠重启，再退出stanby
System_Setting | BUG修复 | APIMCIM-27716,APIMCIM-29412;FPHASEVCDC-20366 | APIMCIM-27716：The phone settings page does not need to have an icon in front of the device name FPHASEVCDC-20366：无蓝牙连接时，默认主卡设备的”>“未置灰 APIMCIM-29412：Split screen, the main driving side of the system settings recommends Gamon layer | http://222.190.133.163:8090/c/android/project/ford_phase5/U611MCA/packages/apps/Settings/+/66141 | 杨伟剑 | 参照bug
Display | BUG修复 | APIMCIM-19734 | APIMCIM-19734，退出str，4s内显示亮屏 | http://10.118.234.22:8080/c/CDC_SA6155_SA8155/QNX/YFVE/hqx-1-2-1_hlos_dev_qnx_YFVE_BSP/+/77493 | 潘海鹏 | 退出str，4s内显示亮屏
DLNA | BUG修复 | FPHASEVCDC-20864,FPHASEVCDC-20863 | 视频暂停，速度大于5，副驾有人，点击播放，未变为播放态自动切到副驾，弹出连接蓝牙耳机提示，选择取消，视频不播放，是暂停态；2、可以多指放大缩小图片 | http://10.118.234.22:8080/c/android/proprietary/ford_phase5/U611MCA/packages/apps/Dlna/+/77507 | 王立龙 | 1.连接车辆热点模式， 2.视频投屏 3.视频暂停 4.副驾有人，速度大于等于5 5.点击播放 FPHASEVCDC-20863： 1.连接车辆热点模式， 2.图片投屏
Audio | BUG修复 | NA | 修改埋点 | http://222.190.133.163:8090/c/android/project/ford_phase5/U611MCA/packages/apps/AudioPlayer/+/66183 | 黄泰航 | lastsource音源切入查看埋点
System_Setting | BUG修复 | FPHASEVCDC-19668 | FPHASEVCDC-19668:蓝牙和WiFi设置，打开默认主卡设备，点击空白处关闭窗口 | http://10.118.237.4:8090/c/android/project/ford_phase5/U611MCA/packages/apps/Settings/+/66163 | 杨伟剑 | Steps： 1、系统设置-蓝牙设置-wifi设置-关于里更改时间 2、问题1：点击默认主卡设备、语速、声源定位、个性化语音播报等等点击空白出可以关掉弹窗 3、问题2：WiFi设置-添加网络-安全类型-开放-toast弹窗，点击空白处就可以关掉 3、问题3：常规设置里-单位设置弹窗（温度、度量、胎压，时间与日期等等）
System | BUG修复 | APIMCIM-28485 | 【必现】分屏状态，副驾随心听收起键盘出现闪烁 | http://10.118.237.4:8090/c/CDC_SA6155_SA8155/LINUX/Android11/frameworks/base/+/66170 | 熊正安 | 按照测试描述
Display | BUG修复 | APIMCIM-19734 | APIMCIM-19734，退出str，4s内显示亮屏 | http://10.118.234.22:8080/c/CDC_SA6155_SA8155/QNX/YFVE/hqx-1-2-1_hlos_dev_qnx_YFVE_BSP/+/77546 | 潘海鹏 | 退出str，4s内显示亮屏
System_Setting | BUG修复 | APIMCIM-23727 FPHASEVCDC-20357 | 1、APIMCIM-23727 修改媒体投射-未输入时应无删除按钮的问题。2、 清空⽹络及密码里的文案与UI不同。 | http://222.190.133.163:8090/#/c/android/project/ford_phase5/U625MCA/packages/apps/Settings/+/66240 | 魏元浩 | 1、进入媒体投射2、打开媒体投射中的车辆热点设置3、清空车辆热点设置中的热点名称和密码
DLNA | BUG修复 | FPHASEVCDC-20830，FPHASEVCDC-20862，FPHASEVCDC-20861，FPHASEVCDC-20860，FPHASEVCDC-20859，FPHASEVCDC-20460，FPHASEVCDC-20407，FPHASEVCDC-20874 | FPHASEVCDC-20830：没有toast：为了驾驶安全，视频内容切换到副驾 FPHASEVCDC-20862：速度大于5，副驾无人，投屏图片在副驾，手机端切下一张图片，图片跑到主驾 FPHASEVCDC-20861：速度大于5，副驾无人，上一次投屏图片在副驾，再次投屏图片位置先显示在主驾，几秒后图片又跑到副驾 FPHASEVCDC-20860：上一次投屏图片在主驾，速度大于5，副驾有人，投屏图片位置在副驾，图片不响应安全策略，应该还在主驾 FPHASEVCDC-20859：独立模式下，速度小于5，首次唤醒，投屏图片位置在副驾，应该与音乐一样，首次唤醒投屏位置在主驾 FPHASEVCDC-20460：分屏模式，放大图片后移动图片可以完全出半屏区域，看不见图片 FPHASEVCDC-20407：独自模式下投屏较大图片再切到独立模式，图片被截断 FPHASEVCDC-20874：：连接蓝牙耳机，视频播放时唤醒语音，再移动屏幕，声音输出位置是上一个屏幕的 | http://10.118.234.22:8080/c/android/proprietary/ford_phase5/U611MCA/packages/apps/Dlna/+/77567 | 王立龙 | 查看问题单测试步骤
System_Setting | BUG修复 | APIMCIM-29361 | 修改电话设置infobook弹窗的主题 | http://10.118.237.4:8090/c/android/project/ford_phase5/U611MCA/packages/apps/Settings/+/66219 | 杨伟剑 | Step1:电话设置infobook弹窗 Step2:检查页面
System_Setting | BUG修复 | APIMCIM-29059 | Long press legal clause interface abnormal | http://10.118.237.4:8090/c/android/project/ford_phase5/U611MCA/packages/apps/Settings/+/66218 | 杨伟剑 | 点击设置---关于---法律条款，分别查看SYNC+系统条款/SYNC+隐私政策/林肯之道互联条款和条件，长按屏幕查看协议内容
System_UI | BUG修复 | APIMCIM-29320 | APIMCIM-29320 Calm screen is not exit when VPA .UP | http://10.118.234.22:8080/c/android/proprietary/ford_phase5/U611MCA/packages/apps/SystemUI/+/77592 | 魏元浩 | 全屏精简屏幕，副驾唤醒vpa，查看精简屏幕是否退出
Audio | BUG修复 | NA | 修复12ch 媒体loop back三路问题 | http://10.118.234.22:8080/c/CDC/VIP/AutoSAR/Phase5/+/77601 | 廖万 | 关闭语音唤醒，打开adb，执行如下adb命令 adb root adb remount adb shell tinymix 'SEC_TDM_TX_0 Channels' 'Eight' tinymix "MultiMedia1 Mixer SEC_TDM_TX_0" 1 tinycap /data/test.wav -D 0 -d 0 -c 8 -r 16000 1 pull下来test.wav文件
System_Setting | BUG修复 | FPHASEVCDC-20327 | [FPHASEVCDC-20327 帮助热门内的密码开启明文后移屏至副驾，密码变为暗文 | http://222.190.133.163:8090/c/android/project/ford_phase5/U625MCA/packages/apps/Settings/+/66341 | 魏元浩 | 1、打开车载热点帮助入门界面2、将密码从明文切换到暗文3、移屏
Audio | BUG修复 | NA | 添加EOL功能 | http://222.190.133.163:8090/c/android/project/ford_phase5/U611MCA/packages/apps/AudioPlayer/+/66344 | 黄泰航 | 1.按照EOL测试用例测试
Network | BUG修复 | APIMCIM-29619 | 调整0x3BA TlghtTest_D_Stat 轮询时间 | http://10.118.234.22:8080/c/CDC/VIP/AutoSAR/Phase5-U611-Private/+/77620 | 李鸿帅 | 此信号变化大于25ms都可以正常接收
EOL | BUG修复 |  | 新增did FD56 FD57，读取屏幕错误状态，以及清除 | http://10.118.234.22:8080/c/android/proprietary/ford_phase5/packages/apps/Eol/+/77626 | 唐伟
EOL | BUG修复 |  | 新增did FD56 FD58，读取屏幕错误状态，以及清除 | http://10.118.234.22:8080/c/android/proprietary/ford_phase5/packages/apps/Eol/+/77627 | 唐伟
System_Setting | BUG修复 | APIMCIM-22221 | 【必现】更换主题为：坐享净界 后，主题设置的坐享境界动画没有切换为蓝色 | http://10.118.237.4:8090/c/android/project/ford_phase5/U611MCA/packages/apps/Settings/+/66343 | 杨伟剑 | step1：更换主题为坐享净界 step2：观察主题设置的坐享净界动画是否切换为蓝色
Audio | 适配Carplay | NA | 适配carplay源 | http://10.118.234.22:8080/c/android/proprietary/hardware/interfaces/audiocontrol/+/77604 | 刘帅 | 链接carplay音频正常播放
Audio | 适配Carplay | NA | 新增carplay audio so文件编译 | http://10.118.237.4:8090/c/android/proprietary/prebuilts_HY11/ford_phase5/+/66335 | 刘帅 | 链接carplay音频正常播放
Audio | 适配Carplay | NA | 适配carplay，新增carplay ecnr文件 | http://10.118.237.4:8090/c/android/project/ford_phase5/HY11/device/+/66333 | 刘帅 | 链接carplay音频正常播放
Audio | 适配Carplay | NA | 适配carplay编译 | http://10.118.237.4:8090/c/android/project/ford_phase5/prebuilts/HY11/ford/+/66334 | 刘帅 | 链接carplay音频正常播放
Audio | 适配Carplay | NA | 适配carplay音频通路与ecnr | http://10.118.234.22:8080/c/android/proprietary/android11/hardware/qcom/audio/+/77621 | 刘帅 | 链接carplay音频正常播放
DLNA | BUG修复 | NA | FPHASEVCDC-4112:车机连接第三方热点时手机A与手机B先后投屏操作有冲突 | http://10.118.234.22:8080/c/android/proprietary/ford_phase5/packages/apps/UpnpService/+/77638 | 王立龙 | 1、车机进入设置，开启手机热点 2、车机和手机A连接手机B热点 3、手机A进行音频投射 4、手机B进行音频投射 5、循环3~4步骤查看现象
System_Setting | BUG修复 | APIMCIM-29361 | APIMCIM-29361：去除电话设置中info弹窗的多主题 | http://10.118.237.4:8090/c/android/project/ford_phase5/U611MCA/packages/apps/Settings/+/66456 | 杨伟剑 | 查看ui是否对齐
Diagnosis | BUG修复 | NA | 修复工厂EOL测试读取carplay芯片版本失败 | http://10.118.234.22:8080/c/CDC/VIP/AutoSAR/Phase5-U718-Private/+/77685 http://10.118.234.22:8080/c/CDC/VIP/AutoSAR/Phase5-U611-Private/+/77687 | 王康丽 | 1.发送10 60进入EOL会话 2.27服务解锁 3.发送22 FD 55
DLNA | BUG修复 | FPHASEVCDC-20831，FPHASEVCDC-20966 | 1、副驾无人，速度大于5，倒计时时进最近应用，倒计时结束后再点击DLNA，弹倒计时，但DLNA视频恢复播放，倒计时结束退出DLNA页面，但DLNA视频声音一直在播放 2、弹蓝牙耳机弹窗，速度小于5，移屏导主驾，选择连接蓝牙耳机，视频显示播放态，实际视频暂停播放 | http://10.118.234.22:8080/c/android/proprietary/ford_phase5/U611MCA/packages/apps/Dlna/+/77688 | 王立龙 | 1.打开媒体投射 2.连接手机热点模式， 3.投屏视频 4.副驾无人，速度大于5 5.倒计时时进最近应用，倒计时结束后点DLNA应用 1.进独立模式 2.投屏视频， 3.副驾有人，速度大于等于5 4.视频自动切换到副驾，弹检测蓝牙耳机弹窗，速度小于5 5.切换屏幕 6.选择连接蓝牙耳机
System_Setting | BUG修复 | APIMCIM-29185 | APIMCIM-29185: 签约管理，主驾在使用，副驾无法点击加入toast提示 | http://10.118.237.4:8090/c/android/project/ford_phase5/U611MCA/packages/apps/Settings/+/66474 | 李广 | 分屏，系统设置-常规设置-关于，副驾点击签约管理
Audio | BUG修复 | NA | 优化PAC audio path | http://10.118.234.22:8080/c/CDC/VIP/AutoSAR/Phase5/+/77706 | 廖万 | 调整平衡衰减，正常测试PAC speaker发声位置是否正确
Network | BUG修复 | NA | 增加信号Btt_L_Actl2 | http://10.118.234.22:8080/c/CDC/VIP/AutoSAR/Phase5-U611-Private/+/77747 | 李鸿帅 | 发送adb命令yfdbus_send AI.Vip.ipcl.in gip2vip_VehicleNetwork 0x03,0x21,0x60,0x24,0x26,0x00,0x00,0x01 查看0x227 Btt_L_Actl2的变化
DLNA | BUG修复 | FPHASEVCDC-20831：，FPHASEVCDC-20966 | 弹蓝牙耳机弹窗，速度小于5，移屏导主驾，选择连接蓝牙耳机，视频显示播放态，实际视频暂停播放 | http://10.118.234.22:8080/c/android/proprietary/ford_phase5/U611MCA/packages/apps/Dlna/+/77790 | 王立龙 | y
Video | BUG修复 | NA | 修改超长视频被压缩问题 | http://222.190.133.163:8090/c/android/project/ford_phase5/U611MCA/packages/apps/VideoPlayer/+/66589 | 黄泰航 | 播放超长宽度的视频
DBus | BUG修复 | NA | 更新dbus的版本，从库文件更新为开源库1.12.20 | http://10.118.234.22:8080/c/CDC_SA6155_SA8155/QNX/YFVE/infra/+/77716 http://10.118.234.22:8080/c/CDC_SA6155_SA8155/QNX/YFVE/hqx-1-2-1_hlos_dev_qnx_YFVE_BSP/+/77041 | 戴亚明 | 1.使用新的版本刷入到机器中，基础功能正常，系统可以正常运行
BT | BUG修复 | APIMCIM-29865 | 解决切换设备后手机不恢复播放音乐的问题 | http://10.118.234.22:8080/c/android/proprietary/android11/packages/apps/Bluetooth/+/77829 http://10.118.234.22:8080/c/android/proprietary/android11/packages/apps/Bluetooth/+/77732 | 伏唤新 | 切换连接设备，蓝牙音乐能正常恢复播放
System_Setting | BUG修复 | APIMCIM-29534 | APIMCIM-29534:解决媒体勾选框一直显示loading的问题 | http://10.118.237.4:8090/c/android/project/ford_phase5/U611MCA/packages/apps/Settings/+/66663 | 刘志成 | Step1：蓝牙设置页面点击设备B选择连接媒体 Step2：切换设备A选择”连接媒体”
DLNA | BUG修复 | APIMCIM-30133，FPHASEVCDC-21056 | APIMCIM-30133：音频投屏左右滑动屏幕会调节音量，FPHASEVCDC-21056：DLNA音乐滑动调节音量区域不对 | http://10.118.234.22:8080/c/android/proprietary/ford_phase5/U611MCA/packages/apps/Dlna/+/77844 | 王立龙 | APIMCIM-30133： Step1：音频投屏至车机端 Step2：左右滑动屏幕 FPHASEVCDC-21056： 1.连接车辆热点模式 2.投屏音乐播放 3.滑动调节音量
System_Setting | BUG修复 | APIMCIM-29687 | APIMCIM-29687:修改空指针报错问题 | http://10.118.237.4:8090/c/android/project/ford_phase5/U611MCA/packages/apps/Settings/+/66682 | 刘志成 | 1. ing=off ，Acc=on 2. 点击setting，查看现象
Audio | BUG修复 | NA | carplay phone无声 | http://10.118.237.4:8090/c/android/project/ford_phase5/HY11/device/+/66673 | 刘帅 | 连接carplay拨打电话
System_Setting | BUG修复 | APIMCIM-29860;APIMCIM-29896 | APIMCIM-29860:解决偶现显示未连接的问题;APIMCIM-29896:解决删除优先设备，下一个设备自动成为优先设备的问题 | http://10.118.237.4:8090/c/android/project/ford_phase5/U611MCA/packages/apps/Settings/+/66699 | 刘志成 | 1.打开蓝牙，连接了手机蓝牙设备 2.连接了两个设备，删除优先设备
System_UI | BUG修复 | FPHASEVCDC-20958 FPHASEVCDC-21076 APIMCIM-28492 | FPHASEVCDC-20958 独立模式主驾下拉菜单打开精简屏幕，副驾点击关闭分屏，直接进入独自模式 FPHASEVCDC-21076 独自模式下投视频进入沉浸模式后，副驾有人不能进入合作模式 APIMCIM-28492 分屏模式，副驾侧显示QLS 3D页面，主驾侧点击设置打开后会自动关闭QLS 3D页面 当运行carplay处于前台运行 进入全屏模式，后台运行时候恢复到上一次的驾驶模式 | http://10.118.234.22:8080/c/android/proprietary/ford_phase5/U611MCA/packages/apps/SystemUI/+/77905 | 魏元浩 | FPHASEVCDC-20958 独立模式主驾下拉菜单打开精简屏幕，副驾点击关闭分屏，查看现象 FPHASEVCDC-21076 独自模式下投视频进入沉浸模式后，副驾有人不能进入合作模式 APIMCIM-28492 分屏模式，副驾侧显示QLS 3D页面，主驾侧点击设置打开后会自动关闭QLS 3D页面 当运行carplay处于前台运行 进入全屏模式，后台运行时候恢复到上一次的驾驶模式
BT | BUG修复 | NA | 手机首次连接并且无电话时，发送手机状态错误 | http://10.118.234.22:8080/c/android/proprietary/ford_phase5/U611MCA/packages/apps/Dialer/+/77877 | 王士超 | 车机首次连接蓝牙电话，通过打印查看发送的信号状态：logcat -s BackSeatBTSignalManager
Power | BUG修复 | NA | 优化Routine 22时间避免1101后routine 22超时 | http://10.118.234.22:8080/c/CDC/VIP/AutoSAR/Phase5/+/77917 | 仓定新 | 1.车机正常运行【仅发送0X3B2】 2.1101复位 3.500ms后进03会话 4.发送7D0 31 01 02 02 5.发送7D0 31 03 02 02
System_Setting | BUG修复 | APIMCIM-29365 | APIMCIM-29365：自动下载联系人&更新通讯录&删除通讯录弹窗适配二三套主题 | http://222.190.133.163:8090/c/android/project/ford_phase5/U611MCA/packages/apps/Settings/+/66737 | 杨伟剑 | Step1:自动下载联系人&更新通讯录&删除通讯录弹窗 Step2:检查页面
System_Setting | BUG修复 | APIMCIM-23268 | APIMCIM-23268:解决 打开系统设置-蓝牙中-已配对设备【设备名称】优先的弹窗,点击空白不能消失的问题 | http://222.190.133.163:8090/c/android/project/ford_phase5/U611MCA/packages/apps/Settings/+/66738 | 杨伟剑 | Step1：打开系统设置-蓝牙中-已配对设备【设备名称】优先的弹窗 Step2：退出弹窗只有点击✖️一种方式，其他弹窗点击任意屏幕都可消失
System_UI | BUG修复 | /APIMCIM-28457 | APIMCIM-28457 主空调AUTO时，点击风量+-不能调节 | http://10.118.234.22:8080/c/android/proprietary/ford_phase5/U611MCA/packages/apps/SystemUI/+/77929 | 魏元浩 | 1、空调auto状态2、打开空调调节面板查看“-”“+”
System_Setting | BUG修复 | APIMCIM-30211 | APIMCIM-30211:解决Pin码弹框自动消失的问题 | http://222.190.133.163:8090/c/android/project/ford_phase5/U611MCA/packages/apps/Settings/+/66794 | 刘志成 | 1.已经连接设备，在手机端删除车机， 2.从车机端发起连接
Diagnosis | BUG修复 | NA | 更改DTC 0x908701检测逻辑，避免出现只丢一个节点时不报DTC的情况 | http://10.118.234.22:8080/c/CDC/VIP/AutoSAR/Phase5-U611-Private/+/77945 | 王康丽 | 配置完配置字后，接ICP节点和不接ICP节点，发送19 06 908701 10读DTC状态
EOL | BUG修复 |  | 移除之前添加EOL版本功能 | http://10.118.234.22:8080/c/android/proprietary/ford_phase5/packages/apps/Eol/+/77841 | 唐伟
Engineer_Mode | BUG修复 | FPHASEVCDC-21005 | 修改log拷贝弹窗位置 | http://10.118.234.22:8080/c/android/proprietary/ford_phase5/packages/apps/EngineeringMode/+/77949 | 唐伟 | 分屏拷贝日志，查看提示
Network | BUG修复 | APIMCIM-28228 | 修复与ICP按键关联信号Frt_Btn_Status_1st的发送处理逻辑 | http://10.118.234.22:8080/c/CDC/VIP/AutoSAR/Phase5-U611-Private/+/77955 | 李鸿帅 | 中控旋钮调节空调风量观察风量条件弹窗
DLNA | BUG修复 | FPHASEVCDC-21084，FPHASEVCDC-21082，FPHASEVCDC-21075，FPHASEVCDC-21056 | FPHASEVCDC-21084：超出半屏播放的DLNA视频，滑动调节音量的区域还是半屏；FPHASEVCDC-21082：合作模式，速度大于5，投屏视频，自动投到副驾，显示加载中，请稍后，手动点击播放可以播放；FPHASEVCDC-21075：投屏视频正常播放，但一直显示数据加载信息；FPHASEVCDC-21056：DLNA音乐滑动调节音量区域不 | http://10.118.234.22:8080/c/android/proprietary/ford_phase5/U611MCA/packages/apps/Dlna/+/77969 | 王立龙 | 查看问题单
CarPlay | BUG修复 | NA | 625_code sync | http://10.118.234.22:8080/c/android/proprietary/android11/packages/apps/CarPlayApp/+/77973 | 王永刚 | 第一次连接cp后点击cp图标进入cp
Audio | BUG修复 | NA | 移除input状态属性，使用get_parameters返回值与audiorecord交互input device打开关闭状态 | http://10.118.234.22:8080/c/android/proprietary/android11/hardware/qcom/audio/+/77922 | 刘帅 | 连接carplay，cp phone vr siri交互正常
DLNA | BUG修复 | NA | 投屏视频视频左端无法响应滑动屏幕调节进度 | http://10.118.234.22:8080/c/android/proprietary/ford_phase5/U611MCA/packages/apps/Dlna/+/77992 | 王立龙 | 投屏视频，从屏幕左端开始左右滑动调节进度
Network | BUG修复 | APIMCIM-28462 | 修复第二排第三排空调进入AUTO模式点击风量+-后，再点击AUTO异常 | http://10.118.234.22:8080/c/CDC/VIP/AutoSAR/Phase5-U611-Private/+/78021 | 李鸿帅 | 如问题单描述
System_Setting | BUG修复 | FPHASEVCDC-19673 | FPHASEVCDC-19673:解决点击蓝牙设备没有发起配对的问题 | http://10.118.237.4:8090/c/android/project/ford_phase5/U611MCA/packages/apps/Settings/+/66883 | 刘志成 | 搜索蓝牙设备页面，搜索过程点击一个已经搜索到的设备，查看结果
Audio | BUG修复 | NA | 移除未使用的属性 | http://10.118.237.4:8090/c/android/project/ford_phase5/HY11/device/+/66773 | 刘帅 | carplay连接
BT | BUG修复 | APIMCIM-30220,APIMCIM-27444，APIMCIM-30221 | APIMCIM-30220,APIMCIM-27444：无法输入加号，APIMCIM-30221：历史消息页面，点击蓝牙电话记录上的“通话”按钮无反应 | http://10.118.234.22:8080/c/android/proprietary/ford_phase5/U611MCA/packages/apps/Dialer/+/78032 | 王立龙 | APIMCIM-30220,APIMCIM-27444：打开蓝牙电话，拨号键盘长按‘0’键，APIMCIM-30221：Step1：打开历史消息appStep2：点击蓝牙电话记录上的“通话”按钮
CarPlay | BUG修复 | NA | carplay 电话偶现crash问题解决 | http://10.118.234.22:8080/c/android/proprietary/android11/packages/apps/CarPlayApp/+/78034 | 王永刚 | 拨打cp电话，然后返回首页面
System_Setting | BUG修复 | FPHASEVCDC-20868 APIMCIM-29413和FPHASEVCDC-19647 | FPHASEVCDC-20868：蓝牙设置添加checkbox多主题；APIMCIM-29413和FPHASEVCDC-19647：添加设置页面搜索框的多主题 | http://222.190.133.163:8090/c/android/project/ford_phase5/U611MCA/packages/apps/Settings/+/66912 | 杨伟剑 | 1.蓝牙设置， 2. 点击已配对的蓝牙，观察现象 3.连接副驾蓝牙耳机 4.Checkbox未跟随主题变换跟换颜色 1.打开设置 2.点击设置按钮
BT | BUG修复 | APIMCIM-29948，APIMCIM-29945 | APIMCIM-29945，三方通话来电，手机远程挂断actvie 电话，车机端挂断保持电话，结果车机端显示的是不可缩小的来电状态且和手机端不一致 | http://10.118.237.4:8090/c/CDC_SA6155_SA8155/LINUX/Android11/packages/services/Telecomm/+/66843 http://10.118.237.4:8090/c/CDC_SA6155_SA8155/LINUX/Android11/packages/services/Telecomm/+/66844 | 伏唤新 | 如bug描述
System_Setting | BUG修复 | APIMCIM-24912 | APIMCIM-24912: 独立模式下，主驾开启精简屏幕，副驾进入设置查看，精简屏幕开关会先开启再关闭 | http://10.118.237.4:8090/c/android/project/ford_phase5/U611MCA/packages/apps/Settings/+/66975 | 李广 | 1、独立模式下，主驾开启精简屏幕 2、副驾进入设置查看
System_Setting | BUG修复 | FPHASEVCDC-20355 | FPHASEVCDC-20355:修改下拉快捷控件中关闭蓝牙，电话设置页面没有退出的问题 | http://10.118.237.4:8090/c/android/project/ford_phase5/U611MCA/packages/apps/Settings/+/67023 | 刘志成 | 已连接蓝牙电话，进入电话设置页面，下拉快捷控件中关闭蓝牙，然后收起控件面板，查看页面显示
CarPlay&sepolicy | BUG修复 | NA | carplay 音乐在随心听不展示图片问题 | http://10.118.237.4:8090/c/android/project/ford_phase5/HY11/device/+/67028 | 王永刚 | 播放carplay音乐，查看随心听cp Tab是否展示音乐图片
System_Setting | BUG修复 | APIMCIM-17195，APIMCIM-27972 | 1、APIMCIM-27972 Vehicle hotspot mode has no number of access devices and is inconsistent with the UE design。 | http://222.190.133.163:8090/c/android/project/ford_phase5/U625MCA/packages/apps/Settings/+/67051 | 魏元浩 | 1、打开媒体投射车辆热点模式->收起车辆热点模式查看现象2、语音喊打开热点查看响应
BT | BUG修复 | APIMCIM-27850 | 解决无法连接蓝牙电话的问题 | http://10.118.234.22:8080/c/android/proprietary/android11/packages/apps/Bluetooth/+/78106 http://10.118.234.22:8080/c/android/proprietary/android11/packages/apps/Bluetooth/+/78086 | 伏唤新 | 偶现场景，无复现步骤
System_Setting | BUG修复 | APIMCIM-25108 | APIMCIM-25108：处理恢复出厂设置时，来电显示在后台 | http://222.190.133.163:8090/c/android/project/ford_phase5/U611MCA/packages/apps/Settings/+/67059 | 杨伟剑 | Step1：执行恢复出厂设置 Step2：制造一通来电
Audio | BUG修复 | NA | 添加搜索高亮多主题 | http://222.190.133.163:8090/c/android/project/ford_phase5/U611MCA/packages/apps/AudioPlayer/+/67019 | 黄泰航 | 进入USB搜索更换主题查看高亮颜色
DLNA | BUG修复 | NA | 修改toast HMI走查问题 | http://10.118.234.22:8080/c/android/proprietary/ford_phase5/U611MCA/packages/apps/Dlna/+/78139 | 王立龙 | dlna 投屏音视频图片，查看toast
BT | BUG修复 | APIMCIM-29940 | 通话中来了新的电话，电话详情弹窗页面，来电头像丢失 | http://10.118.234.22:8080/c/android/proprietary/ford_phase5/U611MCA/packages/apps/Dialer/+/78143 | 王立龙 | 连接车机的设备通话中，另外来了新的来电，查看来电详情弹窗
System_UI | BUG修复 | FPHASEVCDC-21211 | FPHASEVCDC-21211 Monkey】【偶现】com.android.systemui出现内存溢出 | http://10.118.234.22:8080/c/android/proprietary/ford_phase5/U611MCA/packages/apps/SystemUI/+/78145 | 魏元浩 | monkey 测试
DLNA | BUG修复 | NA | 投屏视频，点击一次倍速后再次点击倍速，倍速列表丢失 | http://10.118.234.22:8080/c/android/proprietary/ford_phase5/U625MCA/packages/apps/Dlna/+/78160 | 王立龙 | 投屏视频，选择倍速，再次选择倍速
System_Setting | BUG修复 | APIMCIM-28210；APIMCIM-27723 | APIMCIM-28210:解决VR:打开车辆控制，无响应的问题；APIMCIM-27723：解决电话设置页面最后一个卡片不能滑动到第一个的问题 | http://10.118.237.4:8090/c/android/project/ford_phase5/U611MCA/packages/apps/Settings/+/67162 | 刘志成 | 1.电话设置页面最后一个卡片滑动到第一个 2.独立模式，副驾你好林肯唤醒，说：打开车辆控制
DLNA | BUG修复 | FPHASEVCDC-19877，FPHASEVCDC-19876 | 视频投屏，进入泊车辅助功能/进入泊车辅助menu页，视频没有暂停 | http://10.118.234.22:8080/c/android/proprietary/ford_phase5/U611MCA/packages/apps/Dlna/+/78233 | 王立龙 | 1.连接手机热点模式 2.投屏视频，主驾播放 3.进入泊车辅助menu页：3AE ApaDisplayMode_D_Stat=1 menu
Audio | BUG修复 | NA | 可以正常杀死audio_manager进程 | http://10.118.234.22:8080/c/CDC_SA6155_SA8155/QNX/YFVE/qnx.audio/+/78161 http://10.118.234.22:8080/c/CDC_SA6155_SA8155/QNX/YFVE/qnx.audio/+/78209 | 唐明 | 可以正常杀死audio_manager进程
System_UI | BUG修复 | APIMCIM-30231 APIMCIM-30233 FPHASEVCDC-20497 | 1、APIMCIM-30231，The upper and lower lines of the streamlined screen time of the main driver should be centered UI. 2、APIMCIM-30233 The logic of moving the simplified screen picture page to the screen is notunified 3、FPHASEVCDC-20497移屏后副驾下拉菜单打开精简屏幕，进入精简屏幕异常 | http://10.118.234.22:8080/c/android/proprietary/ford_phase5/U611MCA/packages/apps/SystemUI/+/78254 | 魏元浩 | 1、查看精简屏幕日期时间 2、打开精简屏幕设置界面，下拉快捷栏移动精简屏幕设置界面 3、下拉副驾驶快捷栏，点击精简屏幕
Video | BUG修复 | FPHASEVCDC-21055 | FPHASEVCDC-21055:主驾USB视频，DLNA音乐在副驾播放， 移屏到主驾再移回副驾，DLNA暂停播放了 | http://222.190.133.163:8090/c/android/project/ford_phase5/U611MCA/packages/apps/VideoPlayer/+/67221 | 黄泰航 | 1.分屏，主驾播放USB视频副驾再播放DLNA或USB音乐，将视频进入到后台或者副驾移到主驾再移到副驾
Audio | BUG修复 | 无 | 修改拨打电话控制栏置灰的逻辑 | http://222.190.133.163:8090/c/android/project/ford_phase5/U611MCA/packages/apps/AudioPlayer/+/67215 | 黄泰航 | 连接蓝牙播放USB音乐重启后拨打电话
Audio | BUG修复 | FPHASEVCDC-21213 | vr音量无法调节问题 | http://10.118.237.4:8090/c/android/project/ford_phase5/HY11/device/+/67145 http://10.118.234.22:8080/c/android/proprietary/hardware/interfaces/audiocontrol/+/78228 | 刘帅 | 唤醒vr，调节音量
Audio | BUG修复 | 无 | 加载ecnr文件 | http://10.118.234.22:8080/c/android/proprietary/android11/hardware/qcom/audio/+/78237 | 刘帅 | 连接蓝牙拨打电话
EOL | BUG修复 | 无 | EOL 5指触控功能错误，指同时放上后无法识别 | http://10.118.234.22:8080/c/android/proprietary/ford_phase5/packages/apps/Eol/+/78270 | 唐伟 | EOL FD49测试，5指同时放上是否通过
EOL | BUG修复 | 无 | EOL 5指触控功能错误，指同时放上后无法识别 | http://10.118.234.22:8080/c/android/proprietary/ford_phase5/packages/apps/Eol/+/78272 | 唐伟 | EOL FD49测试，5指同时放上是否通过
Display | BUG修复 | APIMCIM-28564 | 【Monkey自动化测试】【福特Phase5U625】 com.baidu.car.radio出现了ANR | http://10.118.237.4:8090/c/CDC_SA6155_SA8155/LINUX/Android11/frameworks/native/+/67196 | 赖春江 | monkey测试
System_Setting | BUG修复 | 无 | 道路救援添加carplay播打电话 | http://10.118.234.22:8080/c/android/proprietary/ford_phase5/U611MCA/packages/apps/RoadSideAssitance/+/78295 | 王立龙 | 连接carplay ，拨打道路救援电话
Audio | BUG修复 | 无 | 修改合作模式右侧不显示CarPlay | http://222.190.133.163:8090/c/android/project/ford_phase5/U611MCA/packages/apps/AudioPlayer/+/67282 | 黄泰航 | 连接CarPlay，开启合作模式
System_Setting | BUG修复 | APIMCIM-29566 | APIMCIM-29566:优化蓝牙内存泄漏问题 | http://10.118.237.4:8090/c/android/project/ford_phase5/U611MCA/packages/apps/Settings/+/67244 | 刘志成 | monkey测试
Video | BUG修复 | 无 | 去除透明属性 | http://222.190.133.163:8090/c/android/project/ford_phase5/U611MCA/packages/apps/VideoPlayer/+/67288 | 黄泰航 | 无
Audio | BUG修复 | 无 | 修复当连接mklang工具时，ESE声浪随rpm变化不连续的问题。 | http://10.118.234.22:8080/c/CDC/VIP/AutoSAR/Phase5-U611-Private/+/78304 | 文家 | 1. 激活ESE功能 2. 回放实车报文 3. ESE声浪随rpm变化连续
Audio | BUG修复 | 无 | 修改mkalng访问的command id地址，使mkalng工具可以正常更新ANC相关信息。 | http://10.118.234.22:8080/c/CDC/VIP/AutoSAR/Phase5/+/78299 | 文家 | 连接mklang工具
System_UI | BUG修复 | FPHASEVCDC-21239 | FPHASEVCDC-21239 设置为车机铃声，来电时通过中控或中控调节音量，弹框显示不正确 | http://10.118.234.22:8080/c/android/proprietary/ford_phase5/U611MCA/packages/apps/SystemUI/+/78313 | 魏元浩 | 调节铃声音量，再来点界面ipcl调节音频
System_Setting | BUG修复 | NA | 修改道路救援widget sport 主题 | http://10.118.234.22:8080/c/android/proprietary/ford_phase5/U611MCA/packages/apps/RoadSideAssitance/+/78315 | 王立龙 | 切换到sport 主题，查看道路救援主题
Display | BUG修复 | APIMCIM-27988 | In co-op mode, the non-immersive animation of the Comfort Atmosphere animation is compressed | http://10.118.237.4:8090/c/CDC_SA6155_SA8155/LINUX/Android11/frameworks/base/+/67341 | 赖春江 | 打开合作模式，观察导航栏，透明状态下，合作模式导航栏也为透明状态，屏幕显示全屏。
BT | BUG修复 | APIMCIM-25765 | APIMCIM-25765 车机启动 launcher显示后1s内点击卡片无法启动 通话中移屏会导致界面黑屏 | http://10.118.234.22:8080/c/android/proprietary/ford_phase5/U611MCA/packages/apps/Dialer/+/78320 | 郭香杉 | 1.启动车机 launcher显示的1s内点击电话卡片 2通话中/来电/拨号移屏
BT | BUG修复 | APIMCIM- 30210 | APIMCIM- 30210 通话中最小化时 wifi界面唤起输入法，点击左下角数字会拉起电话 | http://10.118.234.22:8080/c/android/proprietary/ford_phase5/U611MCA/packages/apps/Dialer/+/78227 | 郭香杉 | 通话中最小化时 wifi界面唤起输入法，点击左下角数字
BT | BUG修复 | 1.APIMCIM-23293 2. APIMCIM-28052 | 1.APIMCIM-23293 修改单路救援图标 2. APIMCIM-28052 修改最小化道路救援图标 | http://10.118.234.22:8080/c/android/proprietary/ford_phase5/U611MCA/packages/apps/Dialer/+/78249 | 郭香杉 | 拨打道路救援号码
Illumination | BUG修复 | APIMCIM-30293 | [U625MCA][100%]The screen does not light up after LPR during the inhibit upgrade process | http://10.118.234.22:8080/c/CDC/VIP/AutoSAR/Phase5-U611-Private/+/78333 | 仓定新 | Steps: Step1: Creat TCU VI rollout by fenix Step2：After S1007,set Schedule time,the scheduled time is 10 minutes after the sleep time Step3:Ig off,Observe the status of the vehicle until it wakes up
System_Setting | BUG修复 | APIMCIM-29566 | APIMCIM-29566:优化wifi、车载热点内存泄漏问题 | http://10.118.237.4:8090/c/android/project/ford_phase5/U611MCA/packages/apps/Settings/+/67371 | 刘志成 | monkey测试
BT | BUG修复 | 无 | 空指针问题 | http://10.118.234.22:8080/c/android/proprietary/ford_phase5/U611MCA/packages/apps/Dialer/+/78346 | 郭香杉 | 拨打电话
Audio | BUG修复 | NA | 修改EOL切源不主动播放 | http://222.190.133.163:8090/c/android/project/ford_phase5/U611MCA/packages/apps/AudioPlayer/+/67429 | 黄泰航 | EOL切换音源
System_Setting | BUG修复 | APIMCIM-29889 | APIMCIM-29889:解决打开属性弹框会取消自动连接的问题 | http://10.118.237.4:8090/c/android/project/ford_phase5/U611MCA/packages/apps/Settings/+/67484 | 刘志成 | 1.打开蓝牙，发起自动连接 2.立刻打开某个蓝牙的属性弹框
System_Setting | BUG修复 | APIMCIM-29890 | APIMCIM-29890:解决配对中弹出连接失败框的问题 | http://10.118.237.4:8090/c/android/project/ford_phase5/U611MCA/packages/apps/Settings/+/67485 | 刘志成 | 1.打开蓝牙， 2.手机端删除车机设备， 3. 车机端点击连接
System_Setting | BUG修复 | APIMCIM-29566 | APIMCIM-29566:优化wifi、车载热点内存泄漏问题 | http://10.118.237.4:8090/c/android/project/ford_phase5/U611MCA/packages/apps/Settings/+/67483 | 刘志成 | monkey测试
System_Setting | BUG修复 | APIMCIM-29223 | APIMCIM-29223 WiFi Hotspot cannot open manually when disconnect and reconnect TCU | http://222.190.133.163:8090/c/android/project/ford_phase5/U611MCA/packages/apps/Settings/+/67487 | 魏元浩 | Step1:打开车载热点为ON Step2:断开TCU，1min后再重连TCU Step3:查看车载热点开关状态
System_Setting | BUG修复 | APIMCIM-29137;APIMCIM-29136;APIMCIM-26941 | APIMCIM-29137;APIMCIM-29136;APIMCIM-26941:解决切换dimminglevel后无toast提示问题，解决点击太阳图标不能增减亮度问题 | http://10.118.237.4:8090/c/android/project/ford_phase5/U611MCA/packages/apps/Settings/+/67488 | 刘志成 | Step1：系统设置-显示设置 Step2：切换dimminglevel从Day6到Day5，offset从0到1 Step3：点击最左右侧的小太阳图标
DLNA | BUG修复 | APIMCIM-28539 | 未使用dlna 后台dlna会消耗流量 | http://10.118.234.22:8080/c/android/proprietary/ford_phase5/U611MCA/packages/apps/Dlna/+/78355 | 王立龙 | 不使用dlna ，查看流量是否使用
DLNA | BUG修复 | APIMCIM-28539 | 未使用dlna 后台dlna会消耗流量 | http://10.118.234.22:8080/c/android/proprietary/ford_phase5/U611MCA/packages/apps/Dlna/+/78412 | 王立龙 | 不使用dlna ，查看流量是否使用
System_Setting | BUG修复 | FPHASEVCDC-20946 | FPHASEVCDC-20946:解决分屏模式设置页面，更换主题，设置页面多了一级页签的问题 | http://222.190.133.163:8090/c/android/project/ford_phase5/U611MCA/packages/apps/Settings/+/67500 | 刘志成 | 1、分屏模式，副驾有人 2、点击设置>点击设置更换主题
System_Setting | BUG修复 | APIMCIM-23553 | APIMCIM-23553道路救援-和返回按钮位置和大小不对 | http://10.118.234.22:8080/c/android/proprietary/ford_phase5/U611MCA/packages/apps/RoadSideAssitance/+/78465 | 王立龙 | Step1：打开道路救援-点击救援服务说明 Step2：观察左上角标题和返回按钮
Audio | BUG修复 | NA | Ecall触发时，从Backup Chime出声。 | http://10.118.234.22:8080/c/CDC/VIP/AutoSAR/Phase5/+/78361 http://10.118.234.22:8080/c/CDC/VIP/AutoSAR/Phase5-U611-Private/+/78436 | 文家 | 1.0x3B2.Ignition_Status=0x4 2.0x3C3 Park_Brake_Chime_Rqs=1,触发chime 3.0x27E EmgcyCall_D_Stat=3/4（Ecall触发） 期待结果： 3. Chime应该从仪表备用喇叭发声，0x223 AHU_Chime_Suppoter=not Supported
System_Setting | BUG修复 | FPHASEVCDC-21049;FPHASEVCDC-21145 | FPHASEVCDC-21049:解决电话设置移屏后，正在更新/下载通讯录提示框消失的问题;FPHASEVCDC-21145:解决蓝牙连接成功/失败或配对失败弹框移屏后消失的问题 | http://10.118.237.4:8090/c/android/project/ford_phase5/U611MCA/packages/apps/Settings/+/67620 | 刘志成 | 1.分屏模式下，进入电话设置也点击更新通讯录，出现正在更新通讯录...提示框，然后移屏 2.分屏模式下，新蓝牙连接成功后或失败后，车机端弹出连接成功/失败弹框，然后移屏 3.分屏模式下，蓝牙配对过程，手机端不做操作或取消，车机端弹出配对失败弹框，然后移屏
DLNA | BUG修复 | FPHASEVCDC-21006 | FPHASEVCDC-21006：投屏视频，显示加载中，请稍后，DLNA视频声音已经在后台播放 | http://10.118.234.22:8080/c/android/proprietary/ford_phase5/U611MCA/packages/apps/Dlna/+/78471 | 王立龙 | Steps: 1.连接车辆热点模式 2.视频投屏
System_UI | BUG修复 | APIMCIM-23563 | APIMCIM-23563 显示-图片选择列表下面需要做渐影处理，效果参考设计图 | http://10.118.234.22:8080/c/android/proprietary/ford_phase5/U611MCA/packages/apps/SystemUI/+/78467 | 魏元浩 | 打开精简屏幕设置，查看精简屏幕选中界面是否有渐影
Audio | BUG修复 | NA | 蓝牙音乐未连接添加动画，替换进度条光点 | http://222.190.133.163:8090/c/android/project/ford_phase5/U611MCA/packages/apps/AudioPlayer/+/67636 | 黄泰航 | 1.查看蓝牙音乐未连接界面2.切换多主题查看光点
Video | BUG修复 | FPHASEVCDC-21245 | FPHASEVCDC-21245:播放USB视频，进入Audio off模式后，唤醒VR，语音“上一首/下一首/播放”无法解除Audio off. | http://222.190.133.163:8090/c/android/project/ford_phase5/U611MCA/packages/apps/VideoPlayer/+/67642 | 黄泰航 | 1.Audio OFF语音播放上下曲等
System_Setting | BUG修复 | APIMCIM-23336 | APIMCIM-23336:修改 “Blue Cruise地图过期时间” 显示错误的问题 | http://10.118.237.4:8090/c/android/project/ford_phase5/U611MCA/packages/apps/Settings/+/67634 | 杨伟剑 | Step1：打开系统设置，点击常规设置-关于
BT | BUG修复 | 1.APIMCIM-23293 | 1.APIMCIM-23293 道路救援头像不符合UI | http://10.118.234.22:8080/c/android/proprietary/ford_phase5/U611MCA/packages/apps/Dialer/+/78472 | 郭香杉 | 拨打道路头像看和UI是否一致
Diagnosis | BUG修复 | NA | MCU诊断复位后，DTC无法老化 | http://10.118.234.22:8080/c/CDC/VIP/AutoSAR/Phase5-U611-Private/+/78486 http://10.118.234.22:8080/c/CDC/VIP/AutoSAR/Phase5-U611-Private/+/78468 http://10.118.234.22:8080/c/CDC/VIP/AutoSAR/Phase5/+/78487 http://10.118.234.22:8080/c/CDC/VIP/AutoSAR/Phase5/+/78469 | 王业兵 | 1、触发任何一个DTC； 2、消除该DTC； 3、读取老化记录； 4、诊断请求11 01复位MCU； 5、读取老化记录； 6、重复4-5步骤；
Audio | BUG修复 | FPHASEVCDC-9670/9661/20963/ | 1. 添加DTC F00092; 2. 移除ANC代码中对天窗信号的依赖。 | http://10.118.234.22:8080/c/CDC/VIP/AutoSAR/Phase5/+/78478 http://10.118.234.22:8080/c/CDC/VIP/AutoSAR/Phase5/+/78494 | 文家 | 1.车机刷写Flashdrv和ANC的VBF 2.DE05-Byte4-bit7-5=3or4 （ANC/ESE） 3.11 01复位，22服务读EE02（EE02中为有效值） 4.DE05中ESE profile的值设置为<EE02 Byte 1的值 5..ANC is Enabled （ＥＥ０５值为１） 6.车窗、门都关闭 Steps： 1.send:0x7D0 04 31 01 60 35 00 00 00 2.send:0x7D0 04 31 03 60 35 00 00 00 3.send:0x7D0 03 19 02 8F 00 00 00 00
Audio | BUG修复 | NA | 添加背景多主题 | http://222.190.133.163:8090/c/android/project/ford_phase5/U611MCA/packages/apps/AudioPlayer/+/67679 | 黄泰航 | 打开USB音乐搜索
BT | BUG修复 | APIMCIM-27696 | APIMCIM-27696未连接蓝牙电话，launcher点击电话卡片，未出现弹窗提醒 | http://10.118.234.22:8080/c/android/proprietary/ford_phase5/U611MCA/packages/apps/Dialer/+/78473 http://10.118.234.22:8080/c/android/proprietary/ford_phase5/U611MCA/packages/apps/Dialer/+/78439 | 郭香杉 | Step1:未连接蓝牙电话，launcher点击电话卡片 Step2:检查页面
System_UI | BUG修复 | 无 | 修改副驾快捷面板下来个人时光界面不显示的问题 | http://10.118.234.22:8080/c/android/proprietary/ford_phase5/U611MCA/packages/apps/SystemUI/+/78587 | 魏元浩 | 打开个人时光下拉附加快捷面板查看现象
DeviceManager | BUG修复 | 无 | 根据配置字来判断是否支持carplay | http://10.118.234.22:8080/c/android/proprietary/android11/packages/apps/DeviceManager/+/78585 http://10.118.234.22:8080/c/android/proprietary/android11/packages/apps/DeviceManager/+/78586 | 赵岭 | 1.删除carplay配置字，查看是否可以连接carplay 2.查看蓝牙和carplay连接是否可以并存
Diagnosis | BUG修复 | 无 | 按照系统要求： Hi Zhengan， 因为之前Phase V并没有蓝牙开关的埋点需求，你这边实现了，后面和福特具体确认了需求之后需要增加， 增加之后志成这边做，为保证重复实现，麻烦你这边把相关代码删除掉，谢谢 | http://10.118.234.22:8080/c/android/proprietary/android11/packages/services/ExceptionReport/+/78597 | 熊正安 | 移除蓝牙打开的埋点上报功能，无需测试
Audio | BUG修复 | 无 | 替换ecnr文件中配车型 | http://10.118.237.4:8090/c/android/project/ford_phase5/HY11/device/+/68017 | 刘帅 | 链接蓝牙，拨打电话
Audio | BUG修复 | NA | 蓝牙通话，选择本地铃声，来电接通后通话无声 | http://10.118.237.4:8090/c/android/project/ford_phase5/HY11/device/+/68186 | 刘帅 | 来电
Warning | BUG修复 | FPHASEVCDC-21475 | HMI发给MCU的当前正在显示的warning id没有清除 | http://10.118.234.22:8080/c/CDC_SA6155_SA8155/phase5/DI-HMI/+/79173 | 张俊 | 1.发送大多数信号的情况下，进入设置界面，发送熄火信号后停发信号
StatusBar | BUG修复 | FPHASEVCDC-21478 | 挡位和ODO没有绑定电源信号，ign on的时候直接显示，不应该关心开关机动画状态 | http://10.118.234.22:8080/c/CDC_SA6155_SA8155/phase5/DI-HMI/+/79173 | 张俊 | 1.Delay_Accy=0 2.IGN OFF 3.停发CAN报文至仪表休眠 4.CAN唤醒，播放开机动画 5.开机动画还未结束时，IGN ON
StatusBar | BUG修复 | FPHASEVCDC-21556 | 开机动画过程中需要显示报警灯 | http://10.118.234.22:8080/c/CDC/GIP/QNX/Phase5-U611-Private/+/79217 | 张俊 | 1.Delay_Accy=0 2.IGN OFF 3.停发CAN报文至仪表休眠 4.CAN唤醒，播放开机动画 5.开机动画播放结束后，观察仪表显示
NearNavi&SongTitle | BUG修复 | FPHASEVCDC-21509 | top bar控件坐标错误 | http://10.118.234.22:8080/c/CDC_SA6155_SA8155/phase5/DI-HMI/+/79277 | 张俊 | 1.单表盘主题下，触发V2I图标显示
StatusBar | BUG修复 | FPHASEVCDC-21556 | 开机动画过程中需要显示报警灯 | http://10.118.234.22:8080/c/CDC_SA6155_SA8155/phase5/DI-HMI/+/79277 | 张俊 | 1.Delay_Accy=0 2.IGN OFF 3.停发CAN报文至仪表休眠 4.CAN唤醒，播放开机动画 5.开机动画播放结束后，观察仪表显示

## change scope-BAIDU
R05 修改范围: 8.22 - 9.25 提交到master分支+R05分支的合入修改
模块 | 类型 | 编号 | 描述 | 合入延峰仓库链接 | 测试结果 | 需求来源和合入版本说明
VR | bugfix | APIMCIM-30569 | CLONE - [U611MCA][100%]The APP is displayed on the wrong screen in Individual Mode | http://222.190.133.163:8090/c/android/project/ford_phase5/prebuilts/HY11/baidu/+/67320 http://222.190.133.163:8090/c/android/project/ford_phase5/prebuilts/HY11/baidu/+/67338 http://222.190.133.163:8090/c/android/project/ford_phase5/prebuilts/HY11/baidu/+/67668 http://222.190.133.163:8090/c/android/project/ford_phase5/prebuilts/HY11/baidu/+/67705 http://222.190.133.163:8090/c/android/project/ford_phase5/prebuilts/HY11/baidu/+/67354 http://222.190.133.163:8090/c/android/project/ford_phase5/prebuilts/HY11/baidu/+/67663 http://222.190.133.163:8090/c/android/project/ford_phase5/U611MCA/packages/apps/AudioPlayer/+/67275 http://222.190.133.163:8090/c/android/project/ford_phase5/U611MCA/packages/apps/AudioPlayer/+/67652 http://222.190.133.163:8090/c/android/project/ford_phase5/U611MCA/packages/apps/VideoPlayer/+/67218 http://222.190.133.163:8090/c/android/project/ford_phase5/U611MCA/packages/apps/VideoPlayer/+/67623 | Pass
VR | bugfix | APIMCIM-28463 | Phase 5：【必现】vr:打开舒享时氛，上屏错误 |  | Pass
VR | bugfix | APIMCIM-28206 | Phase 5：【必现】导航音量=0时，唤醒说：导航音量调到5，播报正确，但依然显示导航静音图标 |  | Pass
VR | bugfix | APIMCIM-27893 | Phase 5：【偶现】巡航界面，VR:"调高语音音量到3”，TTS一直重复回复:"好，音量调到3了” |  | Pass
VR | bugfix | APIMCIM-25975 | Phase 5：【必现】快捷控制搜索界面语音更换主题，输入法会闪两下 |  | Pass
VR | bugfix | APIMCIM-25876 | Phase 5：【必现】导航中有组队出行按钮，语音添加途径点时说第二个会把组队出行界面打开 |  | Pass
VR | bugfix | APIMCIM-29318 | [U611MCA][100%] VPA image display abnormal when waking up again and TTS broadcast is still continued after VPA exits. |  | Pass
VR | bugfix | APIMCIM-30170 | [Phase5][U611MCA][VPA][必现]语料“查看小狗图片”，无响应 |  | Pass
Video | bugfix | APIMCIM-30889 | [U611MCA][100%]iQiyi search loading center left |  | Pass
Video | bugfix | APIMCIM-30881 | [U611MCA][100%]The passenger bar in iQiyi immersive mode is not hidden |  | Pass
Video | bugfix | APIMCIM-30860 | [U611MCA][100%]When iQiyi plays a video, the progress bar should not be dragged when sliding with three fingers to move the screen |  | Pass
Video | bugfix | APIMCIM-30508 | 【福特phase5】【U611】【随心看】合作模式车速大于5km时，视频未自动切换到分屏模式 |  | Pass
Video | bugfix | APIMCIM-30238 | Phase 5：【必现】未登录爱奇艺，点击立即开通会员，toast提示“创建支付订单失败” |  | Pass
Video | bugfix | APIMCIM-30129 | Phase 5：【必现】分屏模式下，主驾视频沉浸态播放时，太靠左，与分屏界限有很大的gap |  | Pass
Video | bugfix | APIMCIM-30127 | Phase 5：【偶发】分屏模式下，副驾爱奇艺播放器界面非沉浸态却不显示操作按钮 |  | Pass
Video | bugfix | APIMCIM-30118 | Phase 5：【高频】主驾播放爱奇艺视频，副驾打开个人中心，点击随心看时发生闪退 |  | Pass
Video | bugfix | APIMCIM-29258 | [U611MCA][100%]The iQIYI immersive state does not correspond to the status bar and navigation bar after the main and auxiliary driving screens are moved |  | Pass
Video | bugfix | APIMCIM-28432 | Phase 5：【必现】分屏模式下，副驾侧点击爱奇艺，显示在主驾侧 |  | Pass
Video | bugfix | APIMCIM-28245 | Phase 5：【偶发】主驾侧点击爱奇艺开通会员按钮，却在副驾侧显示充值页面 |  | Pass
Video | bugfix | APIMCIM-28024 | Phase 5：【偶发】副驾点击个人时光里的随心看按钮，打开随心看后闪退 |  | Pass
Video | bugfix | APIMCIM-25776 | Phase 5：【必现】无网络时，爱奇艺搜索页面，“重新加载”按钮显示不全 |  | Pass
Video | bugfix | APIMCIM-25668 | Phase 5：【必现】随心看播放状态，车速大于5km/h弹出安全弹窗时视频未暂停播放 |  | Pass
Video | bugfix | APIMCIM-25664 | Phase 5：【偶现】独立模式副驾VR"我想看狂飙"，先跳到主屏后再回到副屏 |  | Pass
Video | bugfix | APIMCIM-25620 | Phase 5：【必现】车速≥5km/h，未连接副驾蓝牙耳机，副驾有人，主驾侧播放随心看时没有弹出提示 |  | Pass
Video | bugfix | APIMCIM-25163 | Phase 5：【偶发】独立模式下，副驾连接蓝牙耳机后播放爱奇艺无声 |  | Pass
Video | bugfix | APIMCIM-25076 | Phase 5：【必现】爱奇艺购买会员页面，点击购物出会闪一下购买详情页面 |  | Pass
Video | bugfix | APIMCIM-25073 | Phase 5：【必现】网络正常，但是首页随心看卡片没有轮播画面 |  | Pass
Video | bugfix | APIMCIM-22243 | Phase 5：【必现】独立模式，副驾点击爱奇艺不显示连接耳机弹窗，点击USB视频播放时显示 |  | Pass
Video | bugfix | APIMCIM-22190 | Phase 5：【必现】分屏模式下，副驾侧点击随心看app，百度协议显示在主驾侧 |  | Pass
User Privacy | bugfix | APIMCIM-30053 | [U611MCA][100%]Split screen, protocol content is not fully displayed |  | Pass
input | bugfix | APIMCIM-26010 | [U611MCA][15h]com.baidu.car.input happen memory leak, RAM ranking up to 3.5G at maximum during monkey test of 15h |  | Pass
System Performance, System Stability | bugfix | APIMCIM-25477 | [U611MCA][1/15h]monkey test, after 15-hour monkey test, system restart |  | Pass
System Performance | bugfix | APIMCIM-25341 | [U611MCA][3/3]response time test, after system restart account QR code display takes 6.8s, not satisfied with the target 3s |  | Pass
Security, System Stability | bugfix | APIMCIM-28559 | Phase 5:【AutoTest】Monkey测试期间，出现1次包名为com.baidu.car.input的ANR异常 |  | Pass
Relax Mode, VR | bugfix | APIMCIM-30192 | [U611MCA][必现][relaxMode]语音“打开茶韵模式”，识别成查阅模式 |  | Pass
Relax Mode, VR | bugfix | APIMCIM-25953 | [U611MCA][偶现][relaxMode]语音“换一种放松模式”，闪一下 |  | Pass
Personalization, VR | bugfix | APIMCIM-28135 | [U611MCA][100%]The sliding range of the personalized voice broadcast page slider is displayed inaccurately |  | Pass
Music, System Performance | bugfix | APIMCIM-25805 | Phase 5：【必现】【Performance】”Launcher显示到QQ音乐恢复“耗时不达标 |  | Pass
Music | bugfix | APIMCIM-30877 | [U611MCA][100%]Wrong button on QQ Music login page |  | Pass
Music | bugfix | APIMCIM-28282 | Phase 5：【必现】开机后分屏，副驾打开USB音乐，弹出两次连接蓝牙耳机的弹窗 |  | Pass
Music | bugfix | APIMCIM-28057 | Phase 5：【必现】播放U盘音乐，状态栏中上下首颜色置灰，但是可正常点击 |  | Pass
Music | bugfix | APIMCIM-27770 | Phase 5：【必现】首页随心听widget的暂停/播放、上一首下一首按钮未显示高亮 |  | Pass
Music | bugfix | APIMCIM-27768 | Phase 5：【必现】首页随心听widget的title图标灰蒙蒙的，看不清 |  | Pass
Music | bugfix | APIMCIM-27710 | Phase 5：【必现】百度保护协议内容显示错误的分段/不对齐显示/莫名其妙下划线等错误 |  | Pass
Music | bugfix | APIMCIM-25798 | Phase 5：【偶发】分屏后，主驾随心听点击分享按钮，副驾随心听闪退 |  | Pass
Music | bugfix | APIMCIM-25709 | Phase 5：【必现】U盘音乐播放时，方控按上一首/下一首，提示“暂无播放列表” |  | Pass
Music | bugfix | APIMCIM-24787 | Phase 5：【必现】QQ音乐刷新页面时，刷新成功/失败没有任何提示 |  | Pass
Music | bugfix | APIMCIM-22462 | [U611MCA][100%]副驾打开百度系应用，主驾出现百度协议 |  | Pass
Music | bugfix | APIMCIM-22235 | Phase 5：【必现】音效设置界面点击左上角“随心听”按钮返回，不记忆上次的界面 |  | Pass
Mini App | bugfix | APIMCIM-29189 | [U611MCA][100%]The co-pilot can seize the mini app opened by the main driver at any time, and prompts the toast text color to be dark |  | Pass
Mini App | bugfix | APIMCIM-28987 | [U611MCA][100%]There is no data in the movie APP after reobtaining the positioning authorization |  | Pass
Mini App | bugfix | APIMCIM-27471 | [U611MCA][100%]Mini app - movie, the payment page pops up to the main driver |  | Pass
Mini App | bugfix | APIMCIM-26283 | 【福特phase5】【U611】【小程序】副屏点击拨打客服电话，在主屏显示呼出页面 |  | Pass
Map&Navigation, VR | bugfix | APIMCIM-28185 | Phase 5：【必现】VR:"去公司“，不跳转到算路界面，直接发起导航 |  | Pass
Map&Navigation, System Performance | bugfix | APIMCIM-28803 | Phase 5：【必现】【U611MCA】【Performance】"Launcher显示到导航启动时间“耗时较长，不达标 |  | Pass
Map&Navigation, Mini App | bugfix | APIMCIM-30084 | CLONE - [U611MCA][100%]The navigation black screen is initiated in full screen mode after the navigation is initiated in split screen mode |  | Pass
Map&Navigation | bugfix | APIMCIM-28642 | 【必现】【widget】1117 重启车机或者杀掉地图，首次点击widget的回家按钮无反应，需要点击第二次才行 |  | Pass
Map&Navigation | bugfix | APIMCIM-28622 | [U611MCA][100%]The destination set in the team panel is inconsistent with the UI |  | Pass
Map&Navigation | bugfix | APIMCIM-28619 | [U611MCA][100%]The group travel service agreement is inconsistent with the UI |  | Pass
Map&Navigation | bugfix | APIMCIM-28617 | [U611MCA][100%]The search order along the way is inconsistent with the UI |  | Pass
Map&Navigation | bugfix | APIMCIM-28612 | [U611MCA][100%]The volume bar in the navigation is inconsistent with the UI |  | Pass
Map&Navigation | bugfix | APIMCIM-28607 | [U611MCA][100%]The page for editing waypoints in the navigation is blocked |  | Pass
Map&Navigation | bugfix | APIMCIM-28444 | Phase 5：【必现】事件上报中，录音时点击停止后，自动退回首页 |  | Pass
Map&Navigation | bugfix | APIMCIM-28426 | Phase 5：【必现】已添加的途经点POI详情页中，删除icon颜色不统一 |  | Pass
Map&Navigation | bugfix | APIMCIM-28326 | Phase 5：【必现】导航过程中，杀掉导航进程，导航没有自动结束 |  | Pass
Map&Navigation | bugfix | APIMCIM-28311 | Phase 5：【必现】队长更换目的地后，队员收到的提示语格式的显示体验不好 |  | Pass
Map&Navigation | bugfix | APIMCIM-27927 | [U611MCA][30%]The digital display of adjusting the volume in the navigation is wrong |  | Pass
Map&Navigation | bugfix | APIMCIM-27904 | Phase 5：【必现】地图卡片上的GPS信号显示不正确 |  | Pass
Map&Navigation | bugfix | APIMCIM-27782 | Phase 5：【偶现】在最大地图时说”放大地图“，TTS回复”地图已放大“ |  | Pass
Map&Navigation | bugfix | APIMCIM-27752 | Phase 5：【必现】在导航设置中调节音量，无法解除静音 |  | Pass
Map&Navigation | bugfix | APIMCIM-27515 | [U611MCA][100%]There is a gap on the right side of the Launcher map card |  | Pass
Map&Navigation | bugfix | APIMCIM-25941 | Phase 5：【必现】POI详情页面点击查看图片时，图片左侧显示会透出POI卡片，导致图片左右显示不一致 |  | Pass
Map&Navigation | bugfix | APIMCIM-25928 | Phase 5：【必现】路径规划页面选择地图选点添加途径点时回车位按钮和比例尺缩放按钮重叠显示 |  | Pass
Map&Navigation | bugfix | APIMCIM-25887 | Phase 5：【必现】网络好的情况下打开消息中心后变成无网络后消息中心无法正常收起 |  | Pass
Map&Navigation | bugfix | APIMCIM-25866 | Phase 5：【必现】导航中沿途搜结果展示页面无操作10s不到就回到导航态。 |  | Pass
Launcher - Weather forecast | bugfix | APIMCIM-27517 | [U611MCA][100%]Launcher weather card is inconsistent with UI |  | Pass
Launcher | bugfix | APIMCIM-20894 | [U611MCA][100%]所有应用页面百度应用图标问题 |  | Pass
IOT, VR | bugfix | APIMCIM-27377 | [U611MCA][100%]IOT Toast Text Exceeded |  | Pass
IOT, VR | bugfix | APIMCIM-27376 | [U611MCA][100%]Tosat should not appear in the main drive when moving the screen from the main drive to the co-driver |  | Pass
Input, System Stability | bugfix | APIMCIM-28346 | Phase 5:【AutoTest】Monkey测试15h，出现1次包名为com.baidu.car.input的CRASH异常 |  | Pass
Input, System Stability | bugfix | APIMCIM-27335 | 【Phase V】【U611】【A】【Monkey】【偶现】com.baidu.car.input出现内存泄漏 |  | Pass
Input | bugfix | APIMCIM-31334 | 【Monkey自动化测试】【福特Phase5U611】进程com.baidu.car.input出现了crash, 具体位置在: |  | Pass
Input | bugfix | APIMCIM-28102 | [U611MCA][100%]The input method address book synchronization fails and the UI is inconsistent |  | Pass
Input | bugfix | APIMCIM-28101 | [U611MCA][100%]Input Method Speech Recognition Failed Toast Is Inconsistent With UI |  | Pass
Input | bugfix | APIMCIM-27913 | Phase 5：【必现】输入法键盘和爱奇艺清空搜索历史弹窗重叠 |  | Pass
Input | bugfix | APIMCIM-27607 | [U611MCA][100%]The input method account is not logged in and the page is inconsistent with the UI |  | Pass
E-manual, VR | bugfix | APIMCIM-30520 | [U611MCA][EManual][必现] 分屏模式下副驾打开电子手册后主驾语音唤醒后打不开电子手册界面 |  | Pass
Disclaimer, Security | bugfix | APIMCIM-22939 | [U611MCA][100%]Baidu User Agreement Display Error/Display Error |  | Pass
Customer Feedback, VR | bugfix | APIMCIM-29282 | [U611MCA][100%]The co-driver clicks on the user feedback settings and should not appear in the main drive |  | Pass
Customer Feedback, Map&Navigation, Message Center, System UI | bugfix | APIMCIM-30122 | Phase 5：【必现】“百度地图/历史消息/智能安全管理/智能家居/用户反馈”图标偏大，且部分非方形风格 |  | Pass
Connected Embedded Navigation | bugfix | APIMCIM-28900 | [U611MCA][100%][Phone to Car]Click CEN message jump error when not logged in account |  | Pass
Cloud VR, VR | bugfix | APIMCIM-29843 | 【611】【语音】唤醒后，语音点播视频，TTS回复正常，但实际不执行 |  | Pass
BT Music | bugfix | APIMCIM-24915 | Phase 5：【必现】随心听未登录，切换至蓝牙音乐页面时，会闪一下未登录的页面 |  | Pass
BT Headset, Video | bugfix | APIMCIM-25165 | Phase 5：【偶发】独立模式下，副驾连接蓝牙耳机后，爱奇艺声音从车机端输出 |  | Pass
Account, System Performance, System Stability | bugfix | APIMCIM-25490 | [U611MCA][100%]monkey test, BAIDU app happen anr |  | Pass
Account, IOT | bugfix | APIMCIM-30326 | CLONE - [U611MCA][100%]Baidu account authorization copy error |  | Pass
Account | bugfix | APIMCIM-30435 | CLONE - [U611MCA][100%]Unable to save license plate information after deletion |  | Pass
Account | bugfix | APIMCIM-30427 | CLONE - [U611MCA][100%]After editing the engine number, the license plate information is displayed as a blank value, prompting the input of the correct license plate number |  | Pass
Account | bugfix | APIMCIM-29339 | [U611MCA][100%]Vehicle Information - License Plate Color Buttons are not adapted to two or three sets of themes |  | Pass
Account | bugfix | APIMCIM-28237 | Phase 5：【偶发】开机仅显示“待签署协议签约”页面的title，其他都显示空白 |  | Pass
账号 | bugfix | edc-scrum-113956 | 【福特phase5 U6】【语音-敏感授权】分屏模式下，主副驾分别点击随心听内输入法点击语音输入拉起语音敏感授权，语音授权在副驾拉起并且没有提示主驾正在使用 |  | Pass
语音 | bugfix | edc-scrum-113014 | 【U611】【语音签约管理】【必现】19:17 主驾点VPA，拉起签约后移屏到副驾，同意签约后，副驾屏未自动拉起敏感信息弹窗 |  | Pass
语音 | bugfix | edc-scrum-113007 | 【U611】【语音签约管理】【一次】17:53 副驾点击用户反馈，授权系统权限，主副驾同时弹窗敏感信息弹窗 |  | Pass
语音 | bugfix | edc-scrum-112322 | 【611】【语音】【蓝牙通讯录】中英文- 无对应联系人时，匹配到的通讯录排序 不对 |  | Pass
语音 | bugfix | edc-scrum-112320 | 【611】【语音】【蓝牙通讯录】纯中文-模糊音匹配，通讯录排序不对 |  | Pass
语音 | bugfix | edc-scrum-112319 | 【需RD分析展示逻辑】【语音】【611】打电话给题，匹配到了中国公众多媒体网电话 |  | Pass
语音 | bugfix | edc-scrum-111995 | APIMCIM-30527【611】【语音】【车控】打开座椅按摩，tts播报回复不对 |  | Pass
语音 | bugfix | edc-scrum-111873 | APIMCIM-30523【611】【语音】【车控】进入空调自动模式，tts回复不对 |  | Pass
语音 | bugfix | edc-scrum-88895 | 【UI走查】【611第二轮走查】【智能安全管家】由于系统状态栏改变，全局页面移动 |  | Pass
语音 | bugfix | edc-scrum-67945 | 【部分为外部bug】【611】【语音】随心看-未连接USB-语音“打开USB视频”-执行错误 |  | Pass
语音 | bugfix | edc-scrum-64619 | 【语音】 【基本功能】 【U611】全双工2-n轮，点击屏幕，vpa无法退出 |  | Pass
小程序 | bugfix | edc-scrum-113287 | 【U611】【必现】【服务生态】在主驾打开智慧加油弹出定位权限申请，再打开副驾到智慧加油再打开主驾的，副驾进到小程序里面打开定位权限申请 |  | Pass
天气 | bugfix | edc-scrum-108961 | 【U611】【分屏指令】16:21 副驾屏幕打开天气场景下，主驾唤醒打开天气，会闪下桌面 |  | Pass
随心听 | bugfix | edc-scrum-140967 | 【Monkey自动化测试】【福特Phase5611】进程com.baidu.car.radio出现了java.lang.IndexOutOfBoundsException: Index: 13, Size: 13, 具体位置在at com.baidu.car.radio.home.audio.viewholder.AudioOneKeyViewHolder.updateListInIo(AudioOneKeyViewHolder.java:242) |  | Pass
随心听 | bugfix | edc-scrum-114037 | 【611】【随心听】【必现】播放QQ音乐点击音效再点击左上角随心听回到随心听页面，点击清空。UI页面异常显示 |  | Pass
随心听 | bugfix | edc-scrum-113689 | 【随心看】主驾侧拉起随心看签约页面，移屏到副驾侧后再次拉起主驾侧随心听，签约完成后未进入随心听应用 |  | Pass
随心听 | bugfix | edc-scrum-113678 | 【随心看】副驾点击随心看签约页面移屏到主驾侧后点击副驾侧随心听应用无法拉起签约页面，如视频 |  | Pass
随心听 | bugfix | edc-scrum-104932 | 【611】【随心听】【必现】喜马拉雅播放器页面点击音效进入到系统设置页面，再点击左侧的随心听按钮没有返回到原先喜马拉雅的播放器页面，而是回到了首页 |  | Pass
随心听 | bugfix | edc-scrum-96359 | 【Monkey自动化测试】【福特Phase5U611】 com.baidu.car.radio出现了ANR, 具体位置在: |  | Pass
随心听 | bugfix | edc-scrum-88051 | 【U611】【实车】随心听冷启动音源恢复时间过长 |  | Pass
输入法 | bugfix | edc-scrum-113004 | 【U611】【语音签约管理】【必现】17:47 副驾点击输入法语音，实际在主驾屏幕拉起签约管理 |  | Pass
输入法 | bugfix | edc-scrum-97321 | 31334【Monkey自动化测试】【福特Phase5U611】进程com.baidu.car.input出现了crash, 具体位置在: |  | Pass
输入法 | bugfix | edc-scrum-90474 | 【福特phase5】【U611】【输入法】独立模式下，副屏操作应用时，点击主屏输入框会闪现白色 |  | Pass
敏感信息授权 | bugfix | edc-scrum-114061 | 【福特phase5U6】【敏感授权】副驾拉起授权之后，移屏到主驾，主驾屏提示主驾正在使用的提示 |  | Pass
敏感信息授权 | bugfix | edc-scrum-113932 | 【福特phase5 U6】【敏感授权】主驾拉起应用A的授权弹框，副驾点击应用B，不应该提示主驾正在使用，应该拉起应用B的授权 |  | Pass
敏感信息授权 | bugfix | edc-scrum-113875 | 【福特phase5 U6】【敏感授权】未授权主驾驶打开小程序，副驾驶再点击相同应用，主驾的授权弹框关闭 |  | Pass
敏感信息授权 | bugfix | edc-scrum-113869 | 【福特phase5U6】【敏感授权】未授权主驾驶打开地图，副驾驶再点击相同应用，主驾的授权弹框关闭，副驾驶拉起地图授权弹框 |  | Pass
敏感信息授权 | bugfix | edc-scrum-113699 | 【福特phase5U6】【敏感授权】分屏状态，主驾侧点击应用拉起授权，副驾侧点击相同应用时页面闪现授权弹框之后才提示主驾正在使用 |  | Pass
敏感信息授权 | bugfix | edc-scrum-108588 | 【福特phase5 U6】【敏感授权】小程序点击同意授权之后，系统设置-授权状态查询页面开关状态没有实时刷新 |  | Pass
安全 | bugfix | edc-scrum-88904 | 【UI走查】【611第二轮走查】【智能安全管家】弹窗 |  | Pass
安全 | bugfix | edc-scrum-88901 | 【UI走查】【611第二轮走查】【智能安全管家】文字颜色&背景、分割线 |  | Pass
爱奇艺 | bugfix | edc-scrum-112038 | 【爱奇艺】副驾侧蓝牙耳机播放，移屏到主驾侧依旧蓝牙耳机播放 |  | Pass
爱奇艺 | bugfix | edc-scrum-111596 | 【爱奇艺】主驾点播：我要看莲花楼，弹框提示连接蓝牙耳机弹框，此时点击副驾侧随心看可以双开 |  | Pass
爱奇艺 | bugfix | edc-scrum-109958 | 【爱奇艺】副驾驶有人，车速大于5KM，分屏副驾侧播放随心看时取消分屏，无法取消如视频（17：00左右） |  | Pass
爱奇艺 | bugfix | edc-scrum-109934 | 【爱奇艺】多个车机登录一个账号，进入爱奇艺VIP视频提示『同一VIP账号同一时刻只能在一台车机上观看VIP视频』点击返回后再次进入，反复多次，视频声音流出，页面依旧拦截提示（16：00左右） |  | Pass
爱奇艺 | bugfix | edc-scrum-109879 | 【爱奇艺】登录VIP爱奇艺账号，点击个人中心的退出账号，提示退出失败（15：21左右） |  | Pass
爱奇艺 | bugfix | edc-scrum-109139 | 【U611-随心看】20:58主驾爱奇艺前台播放，副驾唤醒：打开随心看，移屏到副驾 |  | Pass
爱奇艺 | bugfix | edc-scrum-85549 | 【随心看】【611】音屏不同步，如视频（问题发生时间16：43左右） |  | Pass
爱奇艺 | bugfix | edc-scrum-84405 | 30508【福特phase5】【U611】【随心看】合作模式车速大于5km时，视频未自动切换到分屏模式 |  | Pass
爱奇艺 | bugfix | edc-scrum-83950 | 【611】【爱奇艺】分屏中间栏的爱奇艺图标展示与UI不符，如图 |  | Pass
爱奇艺 | bugfix | edc-scrum-82712 | 【随心看】【611】从账号页面退出点击分屏副驾侧的侧边栏爱奇艺图标，打开了主驾侧的随心看页面，如视频 |  | Pass
bug-地图 | bugfix | FordPhase4Scrum-75652 | 【偶现】【u611】【初始页】1422。 推包lts包后，打开地图，卡在初始页 |  | Pass
bug-地图 | bugfix | FordPhase4Scrum-74710 | 30698【必现】【u625】【组队出行】1548 组队出行，点击邀请好友，二维码无法扫描 |  | Pass
bug-地图 | bugfix | FordPhase4Scrum-73606 | 【必现】【u611】【路线全览】1556 语音查看全程，8秒后不会恢复跟随态 |  | Pass
bug-地图 | bugfix | FordPhase4Scrum-73504 | 【必现】【路线规划】1619 路线规划页面，精准搜后取消，返回地图首页 |  | Pass
bug-地图 | bugfix | FordPhase4Scrum-71727 | 【8月22日实车路测】【偶现】【U611MCA】【巡航】1354 巡航中，屏幕异常出现加载中 |  | Pass
bug-地图 | bugfix | FordPhase4Scrum-69988 | 28642【必现】【widget】1117 重启车机或者杀掉地图，首次点击widget的回家按钮无反应，需要点击第二次才行 |  | Pass
bug-地图 | bugfix | FordPhase4Scrum-69629 | 【偶现】【monkey】1036 跑完monkey后，地图的控件都消失，只剩底图 |  | Pass
bug-地图 | bugfix | FordPhase4Scrum-68993 | 【语音】【U611】【地图合规】语音发起导航提示签约，但手动点击可以进入 |  | Pass
VR | feature | / | 语音合入中/高配模型 |  | Pass
地图 | feature | / | 合入隐私合规需求 |  | Pass
地图 | feature | DCR变更需求 | DCR-U625多屏互动需求 |  | Pass
VR | feature | / | 合入语音优化：*分屏需求 *可见即可说 *联系人优化 |  | Pass
VR | feature | / | 删除小度小度唤醒词 |  | Pass
签约管理 | feature | DCR变更需求 | DCR-Phase5签约增加主题适配 |  | Pass
随心听 | feature | DCR变更需求 | DCR-随心听多屏互动需求，包括方向盘按键反控，媒体信息传递，后排屏功能
语音/车机管家 | feature | FO邮件需求 | 依据云听配置位区分语音云听相关指令和云听APP权限管理入口显示/隐藏

## TS change scope
Change Scope: 9/25/2023 Merge into master
模块 | 类型 | 描述 | 合入延峰仓库链接 | 需求来源和合入版本说明
Enhanced Memory | bugfix | APIMCIM-30790 Phase5_【U611】【EnhanceMemory】【必现】【实车】配对页面按下已关联的记忆按键，弹出切换档案弹窗 | http://222.190.133.163:8090/#/c/android/project/ford_phase5/prebuilts/HY11/ford/+/65772/ http://222.190.133.163:8090/#/c/android/project/ford_phase5/prebuilts/HY11/ford/+/66064/ http://222.190.133.163:8090/#/c/android/project/ford_phase5/prebuilts/HY11/ford/+/67339/ http://222.190.133.163:8090/#/c/android/project/ford_phase5/prebuilts/HY11/ford/+/67645/ http://222.190.133.163:8090/#/c/android/project/ford_phase5/prebuilts/HY11/ford/+/67644/ http://222.190.133.163:8090/c/CDC_SA6155_SA8155/LINUX/Android11/packages/services/Car/+/67165 http://222.190.133.163:8090/c/android/project/ford_phase5/prebuilts/HY11/ford/+/67164/
| bugfix | APIMCIM-30789 Phase5_【U611】【EnhanceMemory】【必现】【实车】连续快速点击按钮出现两个弹窗
| bugfix | APIMCIM-29805 【U611】【Enhancememory】get wrong value from EnMemButtonPairing_St
| bugfix | APIMCIM-29801 【U611】【Enhanced memory】No response when clicking hard button for the 2nd time during profile creation process
| bugfix | APIMCIM-29379 【U611】【实车】【Enhancememory】【偶现】enhancememory出现crash
| bugfix | APIMCIM-28030 [U611MCA][100%]The position of the memory button on the Enhance Memory page does not correspond to the actual vehicle position
| bugfix | APIMCIM-29434 【U611】【实车】【Enhancememory】【必现】保存档案弹窗出现时挂非p档，出现提示弹窗挂回p档，页面显示异常
| bugfix | APIMCIM-29430 【U611】【实车】【Enhancememory】【必现】配对失败弹窗出现较慢，弹窗点击退出后重新进入配对界面，提示创建异常
| bugfix | APIMCIM-29401 【U611】【实车】【Enhancememory】【偶现】登录账号A，自动弹出切换到档案3的弹窗
| bugfix | APIMCIM-29395 【U611】【实车】【Enhancememory】【偶现】创建档案1，进入创建成功页面，弹出切换当前档案弹窗
| bugfix | APIMCIM-29379 【U611】【实车】【Enhancememory】【偶现】enhancememory出现crash
| bugfix | APIMCIM-28479 【U611】【黑盒】【必现】【Enhancememory】车速音量调整未随档案记忆
| bugfix | APIMCIM-25089 Phase 5：【必现】座椅调节保存还原toast提示12s内再次调节，显示错误
Account | bugfix | APIMCIM-29166 [U611MCA][100%]In split-screen mode, after moving the account login page to the side of the co-pilot, turn off the split-screen and cannot enter the account login
| bugfix | APIMCIM-28056 [U611MCA][100%]Free sailing theme, account login page background is inconsistent with UI design
VCS | bugfix | APIMCIM-27399 [U611MCA][100%]User feedback that the privacy policy page is inconsistent with the UI | http://222.190.133.163:8090/#/c/android/project/ford_phase5/prebuilts/HY11/ford/+/67472/
| bugfix | APIMCIM-28192 Phase 5：【必现】独立模式，副驾vr:返回主界面。主驾侧响应返回
| DCR / Feature | VR车控回复语优化 | http://222.190.133.163:8090/#/c/android/project/ford_phase5/prebuilts/HY11/ford/+/67208/ http://222.190.133.163:8090/#/c/android/project/ford_phase5/prebuilts/HY11/ford/+/67661/
Carrier Manager | DCR / Feature | 同步更新Push SDK AAR包 | http://222.190.133.163:8090/#/c/android/project/ford_phase5/prebuilts/HY11/ford/+/66767/
VehicleSettings、AudioSettings、Launcher、HVAC、VHA、FVS | DCR / Feature | 动效实现 | "http://222.190.133.163:8090/#/c/android/project/ford_phase5/prebuilts/HY11/ford/+/67309/ http://222.190.133.163:8090/#/c/android/project/ford_phase5/prebuilts/HY11/ford/+/67078/ http://222.190.133.163:8090/#/c/android/project/ford_phase5/U611MCA/packages/apps/Settings/+/67342/ http://222.190.133.163:8090/#/c/android/project/ford_phase5/prebuilts/HY11/ford/+/67345/" http://222.190.133.163:8090/#/c/android/project/ford_phase5/U611MCA/packages/apps/Settings/+/67431/ http://222.190.133.163:8090/#/c/android/project/ford_phase5/prebuilts/HY11/ford/+/67661/ http://222.190.133.163:8090/#/c/android/project/ford_phase5/prebuilts/HY11/ford/+/67669/
CarService | DCR / Feature | 多屏互动功能 | http://222.190.133.163:8090/#/c/android/project/ford_phase5/prebuilts/HY11/ford/+/67424/ http://222.190.133.163:8090/#/c/android/project/ford_phase5/U611MCA/packages/apps/Settings/+/66467/ "http://222.190.133.163:8090/#/c/android/project/ford_phase5/prebuilts/HY11/ford/+/67442/ http://222.190.133.163:8090/#/c/android/project/ford_phase5/hardware/HY11/interfaces/+/67307/"
CarAudio、CarService、Launcher | DCR / Feature | CarPlay功能实现 | http://222.190.133.163:8090/#/c/android/project/ford_phase5/prebuilts/HY11/ford/+/66407/ http://222.190.133.163:8090/#/c/android/project/ford_phase5/prebuilts/HY11/ford/+/67164/ http://222.190.133.163:8090/#/c/android/project/ford_phase5/prebuilts/HY11/ford/+/67530/
Launcher | DCR / Feature | 增加云听/KTV 配置字 | http://222.190.133.163:8090/#/c/android/project/ford_phase5/prebuilts/HY11/ford/+/67195/
V2I | DCR / Feature | V2I 授权时间更新 | http://222.190.133.163:8090/#/c/android/project/ford_phase5/U611MCA/packages/apps/Settings/+/66402/
Launcher | DCR / Feature | Update Baidu Applets SDK | http://222.190.133.163:8090/#/c/android/project/ford_phase5/prebuilts/HY11/ford/+/67309/
VehicleSettings | DCR / Feature | info book 弹窗样式设计调整 | http://222.190.133.163:8090/#/c/android/project/ford_phase5/U611MCA/packages/apps/Settings/+/67303/ http://222.190.133.163:8090/#/c/android/project/ford_phase5/U611MCA/packages/apps/Settings/+/67342/
Launcher、VehicleSettings、AudioSettings、香氛、BSP | DCR / Feature | UE/UI更新 | "http://222.190.133.163:8090/#/c/android/project/ford_phase5/prebuilts/HY11/ford/+/67309/ http://222.190.133.163:8090/#/c/android/project/ford_phase5/U611MCA/packages/apps/Settings/+/67342/ http://222.190.133.163:8090/#/c/android/project/ford_phase5/U611MCA/packages/apps/Settings/+/67303/" http://222.190.133.163:8090/#/c/android/project/ford_phase5/prebuilts/HY11/ford/+/67430/
CarAudio | DCR / Feature | 修改CabnMixblPrmpt_B_Stat和MedVolUpdt_B_Stat两条信号的发送逻辑 | http://222.190.133.163:8090/#/c/android/project/ford_phase5/prebuilts/HY11/ford/+/65918/
V2V | DCR / Feature | V2V删除 | "http://222.190.133.163:8090/#/c/android/project/ford_phase5/prebuilts/HY11/ford/+/66276/ http://222.190.133.163:8090/#/c/android/project/ford_phase5/hardware/HY11/interfaces/+/66269/ http://222.190.133.163:8090/#/c/android/project/ford_phase5/U611MCA/packages/apps/Settings/+/66256/ http://222.190.133.163:8090/#/c/android/project/ford_phase5/prebuilts/HY11/ford/+/66260/"
网络 | bugfix | Phase 5：【高频】连接不上手机热点且无任何提示 | http://222.190.133.163:8090/#/c/CDC_SA6155_SA8155/LINUX/Android11/frameworks/opt/net/wifi/+/66523/
APA | bugfix | U625MY24--Timberline 泊车系统故障时，IPC上有相应提示，IVI上无提示 | http://222.190.133.163:8090/#/c/android/project/ford_phase5/prebuilts/HY11/ford/+/67054/
APA | bugfix | U625 MY24-Timebline 自动泊车配置关闭后，按下hot¦key，IVI依然提示”自动泊车系统故障“ | http://222.190.133.163:8090/#/c/android/project/ford_phase5/prebuilts/HY11/ford/+/66394/
CarService | bugfix | 【U611】【黑盒】【必现】【GNSS】45E的canlog里面GalileoSIS字段的值取值有误 | http://222.190.133.163:8090/#/c/android/project/ford_phase5/prebuilts/HY11/ford/+/66324/
FNV | bugfix | [U625MCA][100%]when trigger once 0x44C0 event but generate two events in logcat.txt and diagnostic cloud | http://222.190.133.163:8090/#/c/android/project/ford_phase5/prebuilts/HY11/ford/+/67321/
FVS | bugfix | 【U718】【黑盒】【偶现】【Monkey】// CRASH: com.ford.sync.fordvehicleservice (pid 2992) // Short Msg: java.lang.NullPointerException | http://222.190.133.163:8090/#/c/android/project/ford_phase5/prebuilts/HY11/ford/+/65682/
FVS | bugfix | 【U625】【FVS】【实车】【偶现】FVS出现crash | http://222.190.133.163:8090/#/c/android/project/ford_phase5/prebuilts/HY11/ford/+/67054/
Launcher | bugfix | 车辆显示屏尾门无长安福特字母 实车有 | http://222.190.133.163:8090/#/c/android/project/ford_phase5/prebuilts/HY11/ford/+/67309/
Launcher | bugfix | 【Phase5】【U625MCA】【Launcher】【必现】修改系统时间为4：59，车辆卡片个人中心依然显示“下午好，林肯” | http://222.190.133.163:8090/#/c/android/project/ford_phase5/prebuilts/HY11/ford/+/67195/
Launcher | bugfix | [HMI走查][U611MCA][100%]“应用卡片”“所有应用卡片”两个标题位置与下方卡片距离与设计稿不符 | http://222.190.133.163:8090/#/c/android/project/ford_phase5/prebuilts/HY11/ford/+/67195/
Launcher | bugfix | [U611MCA][100%]When the tire pressure is low, the wheels are not highlighted and the car model is wrong. | http://222.190.133.163:8090/#/c/android/project/ford_phase5/prebuilts/HY11/ford/+/67077/
Launcher | bugfix | 【U611MCA】【黑盒】【必现】【3D车模】连接香氛罐，打开香氛选择通道2，关闭香氛再次打开香氛，默认选中通道1 | http://222.190.133.163:8090/#/c/android/project/ford_phase5/prebuilts/HY11/ford/+/66407/
Launcher | bugfix | [U611MCA][100%]All app text misaligned | http://222.190.133.163:8090/#/c/android/project/ford_phase5/prebuilts/HY11/ford/+/66407/
Launcher | bugfix | [U611MCA][100%]More service editing page Yunting icons and positions are inconsistent with the UI | http://222.190.133.163:8090/#/c/android/project/ford_phase5/prebuilts/HY11/ford/+/66407/
OTA | bugfix | 【U611】【黑盒】【必现】【USB-OTA】系统更新-更新详情查看时，背景会闪现其他界面再跳到更新详情界面 | http://222.190.133.163:8090/#/c/android/project/ford_phase5/U611MCA/packages/apps/Settings/+/67178/
OTA | bugfix | [CDX707][1.15%][Occasional] MMOTA_China: Activation fail when OTA update SYNC+ from R08 to R09. | http://222.190.133.163:8090/#/c/android/project/ford_phase5/prebuilts/HY11/ford/+/66583/
OTA | bugfix | [U611MCA][100%]MMOTA's info style is inconsistent with other styles | http://222.190.133.163:8090/#/c/android/project/ford_phase5/U611MCA/packages/apps/Settings/+/66268/
OTA | bugfix | [U611MCA][100%]MMOTA,The update success popup window and toast are inconsistent with the UI in many places | http://222.190.133.163:8090/#/c/android/project/ford_phase5/U611MCA/packages/apps/Settings/+/66268/
OTA | bugfix | 【U718】【黑盒】【偶现】【USB-OTA】USB-OTA升级操作中，解压长时间无反应 | http://222.190.133.163:8090/#/c/android/project/ford_phase5/U611MCA/packages/apps/Settings/+/66268/
OTA | bugfix | [U611MCA][100%]MMOTA,The update is to be activated, the text should show 2 lines | http://222.190.133.163:8090/#/c/android/project/ford_phase5/prebuilts/HY11/ford/+/65675/
OTA | bugfix | 【U718】【黑盒】【必现】【USB-OTA】USB-OTA提示“重新启动”来激活，此时拨掉U盘，会提示“升级意外中断”，实际上对升级无影响。提示不正确 | http://222.190.133.163:8090/#/c/android/project/ford_phase5/prebuilts/HY11/ford/+/65675/
OTA | bugfix | [U625MCA][100%]Failed to return to the system settings page after successfully saving the schedule | http://222.190.133.163:8090/#/c/android/project/ford_phase5/U611MCA/packages/apps/Settings/+/65676/
CCS | bugfix | [U611MCA][100%]CCS, the text of "Privacy Settings" should be darker | http://222.190.133.163:8090/#/c/android/project/ford_phase5/U611MCA/packages/apps/Settings/+/66268/
CCS | bugfix | [HMI WALK-THROUGH][U625MCA]The overall layout of the popover is wrong | http://222.190.133.163:8090/#/c/android/project/ford_phase5/U611MCA/packages/apps/Settings/+/66268/
CCS | bugfix | [U611MCA][100%]CCS,The pop-up text is too close to the OK button | http://222.190.133.163:8090/#/c/android/project/ford_phase5/prebuilts/HY11/ford/+/65656/
VHA | bugfix | [HMI WALK-THROUGH][U611MCA][100%]The selected item in the table needs to display the selected status | http://222.190.133.163:8090/#/c/android/project/ford_phase5/prebuilts/HY11/ford/+/67078/
VHA | bugfix | Phase 5：【必现】分屏模式，副驾点击首页“车辆状况”卡片上的“查看”按钮，详情却显示在了主驾侧 | http://222.190.133.163:8090/#/c/android/project/ford_phase5/prebuilts/HY11/ford/+/67078/
Audio | bugfix | [U625MCA][100%] E-call Volume Adjustment is not working | http://222.190.133.163:8090/#/c/android/project/ford_phase5/prebuilts/HY11/ford/+/64967/
Hvac | bugfix | Phase5_【U611】【性能】【HVAC】重启车机launcher界面显示完整后点击到空调页面显示时间过长 | http://222.190.133.163:8090/#/c/android/project/ford_phase5/prebuilts/HY11/ford/+/65155/
Hvac | bugfix | 【U611】【实车】【HVAC】【必现】后排风量调节条显示错误 | http://222.190.133.163:8090/#/c/android/project/ford_phase5/prebuilts/HY11/ford/+/67345/
Hvac | bugfix | [U611MCA][100%]The word AUTO air volume on the rear air conditioning panel is inconsistent with the UI design | http://222.190.133.163:8090/#/c/android/project/ford_phase5/prebuilts/HY11/ford/+/67345/
Hvac | bugfix | 【U611】【黑盒】【必现】【HVAC】部分空调埋点未成功 | http://222.190.133.163:8090/#/c/android/project/ford_phase5/prebuilts/HY11/ford/+/67345/
Hvac | bugfix | [U611MCA][100%]The main climate enters the AAR and returns, and the air conditioning panel is not retracted | http://222.190.133.163:8090/#/c/android/project/ford_phase5/prebuilts/HY11/ford/+/67212/
Hvac | bugfix | [U611MCA][100%]In standalone mode, the last card on the Smart Fresh Air page can be swiped all the way to the left until it disappears | http://222.190.133.163:8090/#/c/android/project/ford_phase5/prebuilts/HY11/ford/+/66869/
Hvac | bugfix | Phase 5：【偶现】滑动调节后排风量，前排主空调风量变化 | http://222.190.133.163:8090/#/c/android/project/ford_phase5/prebuilts/HY11/ford/+/66375/
HVAC | bugfix | [U611MCA][1/15h]com.ford.sync.hvac happen crash during monkey test of 15h | http://222.190.133.163:8090/#/c/android/project/ford_phase5/prebuilts/HY11/ford/+/66375/
HVAC | bugfix | [U611MCA][100%]The rear air conditioning - airflow icon is not aligned with the horizontal line on the gear | http://222.190.133.163:8090/#/c/android/project/ford_phase5/prebuilts/HY11/ford/+/66375/
HVAC | bugfix | [U625MCA][100%]Inconsistent temperature values when measured in degrees Fahrenheit | http://222.190.133.163:8090/#/c/android/project/ford_phase5/prebuilts/HY11/ford/+/66079/
HVAC | bugfix | Phase 5：【必现】后排温度最低时，VR:后排温度降低2度，TTS错误 | http://222.190.133.163:8090/#/c/android/project/ford_phase5/prebuilts/HY11/ford/+/66086/
HVAC | bugfix | Phase 5：【必现】后排风量最大时，唤醒VR:后排风量增大到7。播报错误 | http://222.190.133.163:8090/#/c/android/project/ford_phase5/prebuilts/HY11/ford/+/66086/
AAR | bugfix | [U611MCA][100%]Error in obtaining filter status in Pro environment display error code: -300 | http://222.190.133.163:8090/#/c/android/project/ford_phase5/prebuilts/HY11/ford/+/66086/
HVAC | bugfix | [U611MCA][100%]The history of PM2.5 in the car shows an error in the horizontal axis time display 20 minutes ago | http://222.190.133.163:8090/#/c/android/project/ford_phase5/prebuilts/HY11/ford/+/66079/
HVAC | bugfix | [U611MCA][100%]AAR homepage redundant car models | http://222.190.133.163:8090/#/c/android/project/ford_phase5/prebuilts/HY11/ford/+/66079/
HVAC | bugfix | Phase 5：【必现】后2/3排空调AUTO时，点击风量+不能调节 | http://222.190.133.163:8090/#/c/android/project/ford_phase5/prebuilts/HY11/ford/+/66079/
HVAC | bugfix | [U611MCA][100%]The white line of the rear air conditioning panel temperature is too long, which is inconsistent with the UI design | http://222.190.133.163:8090/#/c/android/project/ford_phase5/prebuilts/HY11/ford/+/65693/
HVAC | bugfix | 【U625】【HVAC】【必现】【埋点】空调埋点状态部分缺失 | http://222.190.133.163:8090/#/c/android/project/ford_phase5/prebuilts/HY11/ford/+/65693/
HVAC | bugfix | Phase 5：【必现】后3排空调打开，滑动风量最低显示0 | http://222.190.133.163:8090/#/c/android/project/ford_phase5/prebuilts/HY11/ford/+/65693/
HVAC | bugfix | [U611MCA][100%]The main climate panel page has no background and is inconsistent with the UI design | http://222.190.133.163:8090/#/c/android/project/ford_phase5/prebuilts/HY11/ford/+/65693/
HVAC | bugfix | Phase 5：【必现】【U611MCA】【Performance】Launcher显示到空调设置界面打开耗时较长 | http://222.190.133.163:8090/#/c/android/project/ford_phase5/prebuilts/HY11/ford/+/65693/
HVAC | bugfix | [U611MCA][100%]The rear climate is turned off, and the temperature and air volume do not have the word OFF, which is inconsistent with the UI design | http://222.190.133.163:8090/#/c/android/project/ford_phase5/prebuilts/HY11/ford/+/65693/
AudioSettings | bugfix | [HMI走查][U611MCA][100%]声音设置-图标样式大小和ui不符 | http://222.190.133.163:8090/#/c/android/project/ford_phase5/U611MCA/packages/apps/Settings/+/67305/
AudioSettings | bugfix | 【U611】【Carplay】【Audiosetting】【必现】通话音量默认是18 | http://222.190.133.163:8090/#/c/android/project/ford_phase5/U611MCA/packages/apps/Settings/+/67180/
AudioSettings | bugfix | 【U625MCA】【smartscene】进入个人时光设置音效之后退出个人时光，系统设置，声音设置页音效模式，页面显示内容与实际设置内容不符 | http://222.190.133.163:8090/#/c/android/project/ford_phase5/U611MCA/packages/apps/Settings/+/67180/
AudioSettings | bugfix | 【U611MCA】【黑盒】【必现】【3D车模】进入3D车模音效点击更多按钮，音效设置图标无动效 | http://222.190.133.163:8090/#/c/android/project/ford_phase5/U611MCA/packages/apps/Settings/+/67180/
AudioSettings | bugfix | 【U611】【U625】【CDX707 CarPlay】【AudioSettings】铃声音量根据配置字决定显示与否 | http://222.190.133.163:8090/#/c/android/project/ford_phase5/U611MCA/packages/apps/Settings/+/67180/
AudioSettings | bugfix | [U611MCA][100%]声音设置infobook弹窗有动效，并且弹窗位置与其他界面不一致，系统更新的infobook样式跟位置也与其他不一致 | http://222.190.133.163:8090/#/c/android/project/ford_phase5/U611MCA/packages/apps/Settings/+/67180/
AudioSettings | bugfix | Phase 5：【必现】整个QLS 3D页面离常驻栏的gap太大 | http://222.190.133.163:8090/#/c/android/project/ford_phase5/U611MCA/packages/apps/Settings/+/66372/
AudioSettings | bugfix | Phase 5：【必现】双击“播放Revel Experience”，同一个音频重叠播放 | http://222.190.133.163:8090/#/c/android/project/ford_phase5/U611MCA/packages/apps/Settings/+/66372/
AudioSettings | bugfix | Phase5_【U611MCA】【黑盒】【必现】【AudioSettings】切换主题是自在航行或冰海领航，进入平衡/衰减界面，悬浮球大小与UI不一致 | http://222.190.133.163:8090/#/c/android/project/ford_phase5/U611MCA/packages/apps/Settings/+/66094/
AudioSettings | bugfix | [HMI走查][U611MCA][100%]声音设置-最新UI版本文档增加了铃声设置----新设计 | http://222.190.133.163:8090/#/c/android/project/ford_phase5/U611MCA/packages/apps/Settings/+/66094/
AudioSettings | bugfix | 【Phase5】【U611MCA】【CarAudio】【24ch】Revel Experience视频和随心听混音 | http://222.190.133.163:8090/#/c/android/project/ford_phase5/U611MCA/packages/apps/Settings/+/66094/
AudioSettings | bugfix | 【U611MCA】【CarAudio】【12ch】Revel Experience视频和随心听混音 | http://222.190.133.163:8090/#/c/android/project/ford_phase5/U611MCA/packages/apps/Settings/+/66094/
AudioSettings | bugfix | [HMI走查][U611MCA][100%]声音设置-平衡页面的的滑动bar与ui不符 | http://222.190.133.163:8090/#/c/android/project/ford_phase5/U611MCA/packages/apps/Settings/+/66094/
VehicleSettings | bugfix | [U611MCA][100%]Create BSP without pop-up prompt when PAAK is not in the car | http://222.190.133.163:8090/#/c/android/project/ford_phase5/U611MCA/packages/apps/Settings/+/67303/
VehicleSettings | bugfix | [U611MCA][100%]BSP page shows error | http://222.190.133.163:8090/#/c/android/project/ford_phase5/U611MCA/packages/apps/Settings/+/67303/
VehicleSettings | bugfix | 【U625MCA】【实车】【黑盒】【必现】【Vehicle Settings】电动后备箱选中 手动，点击两次常用设置的后背盖，自动打开后背盖 | http://222.190.133.163:8090/#/c/android/project/ford_phase5/U611MCA/packages/apps/Settings/+/67202/
VehicleSettings | bugfix | 【U611 MCA】【黑盒】【必现】【Vehicle Setting】自动再生制动与常用设置中 状态不同步 | http://222.190.133.163:8090/#/c/android/project/ford_phase5/U611MCA/packages/apps/Settings/+/67202/
VehicleSettings | bugfix | 【U611 MCA】【黑盒】【必现】【Vehicle Setting】TSR offset在调整metric后显示在容限后边的值不正确 | http://222.190.133.163:8090/#/c/android/project/ford_phase5/U611MCA/packages/apps/Settings/+/67202/
VehicleSettings | bugfix | 【U625MCA】【黑盒】【必现】【Vehicle Settings】车速限制辅助的容限，切换单位后，入口处与实际值不一致 | http://222.190.133.163:8090/#/c/android/project/ford_phase5/U611MCA/packages/apps/Settings/+/67202/
VehicleSettings | bugfix | 【U611 MCA】【黑盒】【必现】【Vehicle Setting】驾驶信息IOD显示，应显示中文名称 拖车灯 | http://222.190.133.163:8090/#/c/android/project/ford_phase5/U611MCA/packages/apps/Settings/+/67202/
VehicleSettings | bugfix | 【U625 MCA】【黑盒】【必现】【Vehicle Setting】不在车速限制界面内 模拟信号后，容限值不会实时变化 | http://222.190.133.163:8090/#/c/android/project/ford_phase5/U611MCA/packages/apps/Settings/+/67202/
VehicleSettings | bugfix | 【U611】【黑盒】【偶现】【林肯香氛】香氛关闭状态，首次从车设进入林肯香氛界面闪退 | http://222.190.133.163:8090/#/c/android/project/ford_phase5/U611MCA/packages/apps/Settings/+/67202/
VehicleSettings | bugfix | 【U611 MCA】【黑盒】【必现】【Vehicle Setting】车控三级界面切换主题后，会跳转到二级界面 | http://222.190.133.163:8090/#/c/android/project/ford_phase5/U611MCA/packages/apps/Settings/+/67084/
VehicleSettings | bugfix | 【U611MCA】【实车】【黑盒】【必现】【Vehicle Settings】氛围灯关闭状态，点击颜色 不会打开氛围灯 | http://222.190.133.163:8090/#/c/android/project/ford_phase5/U611MCA/packages/apps/Settings/+/67084/
VehicleSettings | bugfix | [U611MCA][100%]The interior picture of the ambient light does not match the real car | http://222.190.133.163:8090/#/c/android/project/ford_phase5/U611MCA/packages/apps/Settings/+/67084/
VehicleSettings | bugfix | U625MY24--Timberline 泊车系统故障时，IPC上有相应提示，IVI上无提示 | http://222.190.133.163:8090/#/c/android/project/ford_phase5/U611MCA/packages/apps/Settings/+/67084/
VehicleSettings | bugfix | [U625MCA][100%]The remote unlock name is wrong | http://222.190.133.163:8090/#/c/android/project/ford_phase5/U611MCA/packages/apps/Settings/+/67084/
VehicleSettings | bugfix | [U625MCA][100%]The content of the error report pop-up page is inconsistent with the design, and the buttons are not fully displayed. | http://222.190.133.163:8090/#/c/android/project/ford_phase5/U611MCA/packages/apps/Settings/+/67084/
VehicleSettings | bugfix | [U611MCA][100%]The content of the upload error report pop-up window is inconsistent with the UI, and the loading icon does not adapt to the theme. | http://222.190.133.163:8090/#/c/android/project/ford_phase5/U611MCA/packages/apps/Settings/+/67084/
VehicleSettings | bugfix | [U625MCA][100%]The brightness of the subtitle text on the trip computer is wrong | http://222.190.133.163:8090/#/c/android/project/ford_phase5/U611MCA/packages/apps/Settings/+/67084/
VehicleSettings | bugfix | 【U625 MCA】【黑盒】【必现】【Vehicle Setting】常用设置界面内，进入前照灯延时和自适应前照灯设置界面 退出显示空白 | http://222.190.133.163:8090/#/c/android/project/ford_phase5/U611MCA/packages/apps/Settings/+/67084/
VehicleSettings | bugfix | [U611MCA][100%]The info content displayed on the screen is wrong | http://222.190.133.163:8090/#/c/android/project/ford_phase5/U611MCA/packages/apps/Settings/+/67084/
VehicleSettings | bugfix | 【U611】【黑盒】【必现】【实车】【BSP】拉起密码输入框之前，会有一个主界面的背景的闪现后，再弹出来密码输入框 | http://222.190.133.163:8090/#/c/android/project/ford_phase5/U611MCA/packages/apps/Settings/+/67084/
VehicleSettings | bugfix | 【U625 MCA】【黑盒】【必现】【Vehicle Setting】常用设置界面内，进入前照灯延时和自适应前照灯设置界面 退出显示空白 | http://222.190.133.163:8090/#/c/android/project/ford_phase5/U611MCA/packages/apps/Settings/+/67084/
VehicleSettings | bugfix | Phase5:[U611MCA]车辆控制，车辆设置，驾驶信息显示，节能指导按键打开时方框有重影 | http://222.190.133.163:8090/#/c/android/project/ford_phase5/U611MCA/packages/apps/Settings/+/67084/
VehicleSettings | bugfix | 【U611MCA】【黑盒】【必现】【CarInput】点击“更多驾驶辅助设置”，界面跳转到车控界面，非驾驶辅助界面 | http://222.190.133.163:8090/#/c/android/project/ford_phase5/U611MCA/packages/apps/Settings/+/67084/
VehicleSettings | bugfix | 【U611MCA】尾灯动画设置需要有一种配置，点击button可以下发Tx信号值0x1~0x3，且动画配图带LINCOLN字母 | http://222.190.133.163:8090/#/c/android/project/ford_phase5/U611MCA/packages/apps/Settings/+/67084/
VehicleSettings | bugfix | 【U625MCA】【黑盒】【必现】【Vehicle Settings】搜索跳转某个功能后，切换界面 搜索跳转的动效 重复播放 | http://222.190.133.163:8090/#/c/android/project/ford_phase5/U611MCA/packages/apps/Settings/+/67084/
VehicleSettings | bugfix | 无线充电添加到默认常用设置 | http://222.190.133.163:8090/#/c/android/project/ford_phase5/U611MCA/packages/apps/Settings/+/67084/
VehicleSettings | bugfix | [U611MCA][100%]V2I does not adapt to multiple themes in many places | http://222.190.133.163:8090/#/c/android/project/ford_phase5/U611MCA/packages/apps/Settings/+/67084/
VehicleSettings | bugfix | Phase5_【U611 MCA】【黑盒】【必现】【Vehicle Setting】灯光功能在常用设置中 状态不发生同步 | http://222.190.133.163:8090/#/c/android/project/ford_phase5/U611MCA/packages/apps/Settings/+/67084/
VehicleSettings | bugfix | 【U611MCA】KEYPAD添加密码过程中点击返回，没有发送cancel，导致再次验证原厂密码超时 | http://222.190.133.163:8090/#/c/android/project/ford_phase5/U611MCA/packages/apps/Settings/+/66463/
VehicleSettings | bugfix | 【U611MCA】自动紧急制动配图，不应显示转弯箭头 | http://222.190.133.163:8090/#/c/android/project/ford_phase5/U611MCA/packages/apps/Settings/+/66463/
VehicleSettings | bugfix | 【U625 MCA】【实车】【黑盒】【必现】【Vehicle Setting】360影像设置中功能显示 倒车影像延迟 | http://222.190.133.163:8090/#/c/android/project/ford_phase5/U611MCA/packages/apps/Settings/+/66463/
VehicleSettings | bugfix | Phase 5：【偶现】方向盘加热和座椅空调的自动、关闭按钮偶现点击无反应 | http://222.190.133.163:8090/#/c/android/project/ford_phase5/U611MCA/packages/apps/Settings/+/66463/
VehicleSettings | bugfix | Phase 5：【必现】遥控解锁开窗和锁车自动关窗的INFO图片显示慢 | http://222.190.133.163:8090/#/c/android/project/ford_phase5/U611MCA/packages/apps/Settings/+/66402/
VehicleSettings | bugfix | [U611MCA] vehicle setting infobook popup can't be closed after app switch | http://222.190.133.163:8090/#/c/android/project/ford_phase5/U611MCA/packages/apps/Settings/+/66402/
VehicleSettings | bugfix | Phase 5 【必现】前照灯延时的配图无计时器图标 | http://222.190.133.163:8090/#/c/android/project/ford_phase5/U611MCA/packages/apps/Settings/+/66402/
VehicleSettings | bugfix | 【U625 MCA】【黑盒】【必现】【Vehicle Setting】全部解锁CAN信号错误 | http://222.190.133.163:8090/#/c/android/project/ford_phase5/U611MCA/packages/apps/Settings/+/66402/
V2I | bugfix | [U625MCA][100%]Authorization times should not be cumulative | http://222.190.133.163:8090/#/c/android/project/ford_phase5/U611MCA/packages/apps/Settings/+/66402/
VehicleSettings | bugfix | 【U625 MCA】【黑盒】【必现】【Vehicle Setting】常用设置中 自动远光模式入口处显示 与实际选中 显示不一致 | http://222.190.133.163:8090/#/c/android/project/ford_phase5/U611MCA/packages/apps/Settings/+/66402/
VehicleSettings | bugfix | 【U625 MCA】【黑盒】【必现】【Vehicle Setting】全部解锁CAN信号错误 | http://222.190.133.163:8090/#/c/android/project/ford_phase5/U611MCA/packages/apps/Settings/+/66402/
VehicleSettings | bugfix | [U611MCA] the content of GWOC remote close infobook is wrong. | http://222.190.133.163:8090/#/c/android/project/ford_phase5/prebuilts/HY11/ford/+/66259/
VehicleSettings | bugfix | 【U611】【黑盒】【必现】【实车】【BSP】使用BSP启动车辆以后，无法进行档位切换 | http://222.190.133.163:8090/#/c/android/project/ford_phase5/prebuilts/HY11/ford/+/66259/
VehicleSettings | bugfix | 【U611 MCA】【实车】【必现】【Vehicle Setting】常用设置中 防眩照明开关点击无响应 | http://222.190.133.163:8090/#/c/android/project/ford_phase5/U611MCA/packages/apps/Settings/+/66256/
VehicleSettings | bugfix | Phase 5：【必现】遥控解锁开窗和锁车自动关窗的INFO图片显示慢 | http://222.190.133.163:8090/#/c/android/project/ford_phase5/U611MCA/packages/apps/Settings/+/66256/
VehicleSettings | bugfix | 【U611 MCA】【埋点】【必现】【Vehicle Setting】雨刮器埋点中，名称与实际功能名称不一致 | http://222.190.133.163:8090/#/c/android/project/ford_phase5/U611MCA/packages/apps/Settings/+/66256/
VehicleSettings | bugfix | U611 MCA The APIM preview video and name do not match. | http://222.190.133.163:8090/#/c/android/project/ford_phase5/U611MCA/packages/apps/Settings/+/66256/
VehicleSettings | bugfix | 【U611】【黑盒】【必现】【实车】【BSP】共享位置关闭以后，重置BSP输入5次错误的原厂密码后，会一直处于加载中 | http://222.190.133.163:8090/#/c/android/project/ford_phase5/U611MCA/packages/apps/Settings/+/66256/
VehicleSettings | bugfix | Phase 5：【必现】更换主题设置，会显示机油重置失败 | http://222.190.133.163:8090/#/c/android/project/ford_phase5/U611MCA/packages/apps/Settings/+/66256/
VehicleSettings | bugfix | Phase 5：【必现】陡坡缓降控制开关点击打开不了 | http://222.190.133.163:8090/#/c/android/project/ford_phase5/prebuilts/HY11/ford/+/66086/
VehicleSettings | bugfix | [U611MCA][100%]Vehicle control, all buttons and > symbols are not right aligned | http://222.190.133.163:8090/#/c/android/project/ford_phase5/U611MCA/packages/apps/Settings/+/66256/
VehicleSettings | bugfix | [U611MCA][100%]The oil life info is displayed as empty. | http://222.190.133.163:8090/#/c/android/project/ford_phase5/U611MCA/packages/apps/Settings/+/66256/
VehicleSettings | bugfix | [U611MCA][100%]Please modify all info pop-up windows according to the design rules | http://222.190.133.163:8090/#/c/android/project/ford_phase5/U611MCA/packages/apps/Settings/+/66256/
VehicleSettings | bugfix | [U611MCA][100%]Hill Descent Control/Auto-Collapse text should be left-aligned | http://222.190.133.163:8090/#/c/android/project/ford_phase5/U611MCA/packages/apps/Settings/+/66256/
VehicleSettings | bugfix | 【U625】【黑盒】【必现】【埋点】【无线充电】无线充电埋点未开发 | http://222.190.133.163:8090/#/c/android/project/ford_phase5/U611MCA/packages/apps/Settings/+/65679/
VehicleSettings | bugfix | [HMI WALK-THROUGH][U611MCA][100%]The selected status is inconsistent | http://222.190.133.163:8090/#/c/android/project/ford_phase5/U611MCA/packages/apps/Settings/+/65679/
VehicleSettings | bugfix | 【U625 MC】【黑盒】【Monkey】【Vehicle Setting】ANR in com.yfve.settings (com.yfve.settings/.activitys.SettingsActivity) | http://222.190.133.163:8090/#/c/android/project/ford_phase5/U611MCA/packages/apps/Settings/+/65679/
VehicleSettings | bugfix | Phase 5: 【必现】IG OFF Delay ACC on状态，车辆控制中无法点击进入儿童座椅页面 | http://222.190.133.163:8090/#/c/android/project/ford_phase5/U611MCA/packages/apps/Settings/+/65679/
VehicleSettings | bugfix | [U611MCA][100%]CCS,The pop-up text is too close to the OK button | http://222.190.133.163:8090/#/c/android/project/ford_phase5/U611MCA/packages/apps/Settings/+/65679/
VehicleSettings | bugfix | 【U611MCA】【黑盒】【必现】【林肯香氛】配置了林肯香氛,设置香型为未授权，设置香氛余量为66，设置香型为青叶，香氛不显示余量框 | http://222.190.133.163:8090/#/c/android/project/ford_phase5/U611MCA/packages/apps/Settings/+/65510/
VehicleSettings | bugfix | 【U611 MCA】【黑盒】【必现】【Vehicle Setting】搜索智能自适应巡航 无搜索结果 | http://222.190.133.163:8090/#/c/android/project/ford_phase5/U611MCA/packages/apps/Settings/+/65510/
VehicleSettings | bugfix | 【U718】【黑盒】【必现】【Vehicle Setting】已配置交通标志识别菜单子功能，搜索超速警告和容限 无搜索结果 | http://222.190.133.163:8090/#/c/android/project/ford_phase5/U611MCA/packages/apps/Settings/+/65510/
VehicleSettings | bugfix | 【U611 MCA】【实车】【必现】【Vehicle Setting】氛围灯关闭状态，点击颜色会打开氛围灯 | http://222.190.133.163:8090/#/c/android/project/ford_phase5/U611MCA/packages/apps/Settings/+/65510/
VehicleSettings | bugfix | 【U611】【黑盒】【必现】【实车】【BSP】超时后进入到黑屏的场景下，会先闪一个菜单，再进入到黑屏（车辆启动以后20秒内不启动车辆或超时未输入时） | http://222.190.133.163:8090/#/c/android/project/ford_phase5/U611MCA/packages/apps/Settings/+/65510/
VehicleSettings | bugfix | 【U611】【黑盒】【必现】【实车】【BSP】创建智能备用密钥后，跳转到了立即创建的弹窗，点击立即创建跳转有2秒钟的黑屏 | http://222.190.133.163:8090/#/c/android/project/ford_phase5/U611MCA/packages/apps/Settings/+/65510/
VehicleSettings | bugfix | 【U625 MCA】【黑盒】【必现】【CarInput】模拟按下多功能座椅副驾硬按键，界面显示主驾旋转动效 | http://222.190.133.163:8090/#/c/android/project/ford_phase5/U611MCA/packages/apps/Settings/+/65510/
VehicleSettings | bugfix | Phase 5 【必现】副屏删除蓝牙儿童座椅后，删除成功tost未显示在副屏 | http://222.190.133.163:8090/#/c/android/project/ford_phase5/U611MCA/packages/apps/Settings/+/65510/
VehicleSettings | bugfix | [U611MCA][100%]Create/Reset BSP settings new password input box prompt inconsistent with UI | http://222.190.133.163:8090/#/c/android/project/ford_phase5/U611MCA/packages/apps/Settings/+/65510/
VehicleSettings | bugfix | [U611MCA][100%]Quick control/vehicle control/system settings, slide left/right to the bottom, the width of the slide is inconsistent | http://222.190.133.163:8090/#/c/android/project/ford_phase5/U611MCA/packages/apps/Settings/+/65510/
VehicleSettings | bugfix | [U611MCA][100%]The vehicle control card cannot be absorbed after sliding | http://222.190.133.163:8090/#/c/android/project/ford_phase5/U611MCA/packages/apps/Settings/+/65510/
VehicleSettings | bugfix | 【U718】【黑盒】【必现】【BSP】“车门解锁密码保存失败”的指令如果在较早时间发送时，会触发crash | http://222.190.133.163:8090/#/c/android/project/ford_phase5/U611MCA/packages/apps/Settings/+/65510/
VehicleSettings | bugfix | 【U718】【黑盒】【必现】【BSP】【埋点】新建智能备用密钥和重置智能备用密钥选择当前车门解锁密码时，无法进行埋点 | http://222.190.133.163:8090/#/c/android/project/ford_phase5/U611MCA/packages/apps/Settings/+/65510/
VehicleSettings | bugfix | 【U625】【黑盒】【必现】【拖车】1）检测到拖车已连接弹窗，弹窗内容显示靠上2）拖车类异常弹窗文本内容居中，UI是右对齐 | http://222.190.133.163:8090/#/c/android/project/ford_phase5/U611MCA/packages/apps/Settings/+/65510/
VehicleSettings | bugfix | 【U625】【黑盒】【必现】【拖车】分屏状态下，副驾操作后，检测到拖车已连接弹窗，弹窗位置不对 | http://222.190.133.163:8090/#/c/android/project/ford_phase5/U611MCA/packages/apps/Settings/+/65510/
VehicleSettings | bugfix | [U611MCA][100%]The volume setting page is inconsistent with the UI display | http://222.190.133.163:8090/#/c/android/project/ford_phase5/U611MCA/packages/apps/Settings/+/65510/
VehicleSettings | bugfix | 【U611 MCA】【黑盒】【偶现】【Vehicle Setting】切换主题时，发生闪退 | http://222.190.133.163:8090/#/c/android/project/ford_phase5/U611MCA/packages/apps/Settings/+/65510/
VehicleSettings | bugfix | [U611MCA][100%]Seat massage cannot be selected by clicking, but can only be selected by sliding | http://222.190.133.163:8090/#/c/android/project/ford_phase5/U611MCA/packages/apps/Settings/+/65510/
VehicleSettings | bugfix | Phase 5：【必现】座椅按摩向上向下滑动调节不灵敏，且会闪 | http://222.190.133.163:8090/#/c/android/project/ford_phase5/U611MCA/packages/apps/Settings/+/65510/
VehicleSettings | bugfix | 【U625 MCA】【黑盒】【必现】【Vehicle Setting】分屏状态下，车速限制界面下方提示文本显示不全 | http://222.190.133.163:8090/#/c/android/project/ford_phase5/U611MCA/packages/apps/Settings/+/67649/
VehicleSettings | bugfix | 【U611MCA】【林肯香氛】【必现】【黑盒】打开香氛设置界面，默认浓度不正确 | http://222.190.133.163:8090/#/c/android/project/ford_phase5/U611MCA/packages/apps/Settings/+/67649/
VehicleSettings | bugfix | 【U611 MCA】【黑盒】【必现】【Vehicle Setting】车控容限功能 不支持点击操作 | http://222.190.133.163:8090/#/c/android/project/ford_phase5/U611MCA/packages/apps/Settings/+/67431/
VehicleSettings | bugfix | 【U611 MCA】【黑盒】【必现】【Vehicle Setting】斜坡辅助开启状态，模拟置灰信号，开关自动变为关闭 | http://222.190.133.163:8090/#/c/android/project/ford_phase5/U611MCA/packages/apps/Settings/+/67431/
VehicleSettings | bugfix | 【U611 MCA】【黑盒】【必现】【Vehicle Setting】座椅调节界面，一直快速点击强度值，强度值不发生回弹 | http://222.190.133.163:8090/#/c/android/project/ford_phase5/U611MCA/packages/apps/Settings/+/67431/
VehicleSettings | bugfix | 【U611 MCA】【黑盒】【必现】【Vehicle Setting】模拟车速10km/h，电动踏板变为自动，再模拟0km/h时 电动踏板不立即恢复之前模式 | http://222.190.133.163:8090/#/c/android/project/ford_phase5/U611MCA/packages/apps/Settings/+/67431/
VehicleSettings | bugfix | [HMI WALK-THROUGH][U611MCA][100%]Slider style is wrong | http://222.190.133.163:8090/#/c/android/project/ford_phase5/U611MCA/packages/apps/Settings/+/67535/
VehicleSettings | bugfix | [U611MCA][100%]Cruise Control, Smart Driver Assist Names Are Incorrect | http://222.190.133.163:8090/#/c/android/project/ford_phase5/U611MCA/packages/apps/Settings/+/67535/
VHA | bugfix | [U611MCA][100%]Title and feature text colors are inconsistent | http://222.190.133.163:8090/#/c/android/project/ford_phase5/prebuilts/HY11/ford/+/67527/
HVAC(FVS) | bugfix | 【625】【语音】【车控】座椅通风相关指令tts播报不对 | http://222.190.133.163:8090/#/c/android/project/ford_phase5/prebuilts/HY11/ford/+/67661/
HVAC | bugfix | 【U611】【实车】【HVAC】【必现】后排风量调节条显示错误 | http://222.190.133.163:8090/#/c/android/project/ford_phase5/prebuilts/HY11/ford/+/67669/
AAR | bugfix | Phase5_【U611MCA】【黑盒】【必现】【AAR】【UI】座舱新风按钮动效与UI不符 | http://222.190.133.163:8090/#/c/android/project/ford_phase5/prebuilts/HY11/ford/+/67669/
Launcher | bugfix | [HMI走查][U611MCA][100%]所有应用-“尊享礼遇”等标题字体位置不正确 | http://222.190.133.163:8090/#/c/android/project/ford_phase5/prebuilts/HY11/ford/+/67693/
Launcher | bugfix | [U611MCA][100%]The style of the ambient light is inconsistent with the design | http://222.190.133.163:8090/#/c/android/project/ford_phase5/prebuilts/HY11/ford/+/67530/
Launcher | bugfix | 【U611】【性能】【Launcher】3D车模冷启动时间过长 | http://222.190.133.163:8090/#/c/android/project/ford_phase5/prebuilts/HY11/ford/+/67693/
FNV | bugfix | [U625MCA][100%]The vehicle interconnect text and progress bar are a little obscured | http://222.190.133.163:8090/#/c/android/project/ford_phase5/prebuilts/HY11/ford/+/67671/
AudioSettings | bugfix | [HMI走查][U611MCA][100%]声音设置-最新UI版本文档增加了铃声设置----新设计 | http://222.190.133.163:8090/#/c/android/project/ford_phase5/U611MCA/packages/apps/Settings/+/67709/
AudioSettings | bugfix | [HMI走查][U611MCA][100%]一级菜单-列表文字透明度与ui不符 | http://222.190.133.163:8090/#/c/android/project/ford_phase5/U611MCA/packages/apps/Settings/+/67709/
SwuAPP | bugfix | 【U625】【黑盒】【偶现】【USB-OTA】【差分】1）处于download阶段时拨出U盘，未提示“更新失败”弹窗，2）偶现更新失败弹窗无法关闭 | http://222.190.133.163:8090/#/c/android/project/ford_phase5/prebuilts/HY11/ford/+/67702/
SwuAPP | bugfix | 【U718】【黑盒】【必现】【USB-OTA】USB-OTA升级下载中车机休眠，再启动后，即使拨掉U盘，升级状态上仍然提示（更新详情“下载安装中...”）重启才能恢复 | http://222.190.133.163:8090/#/c/android/project/ford_phase5/prebuilts/HY11/ford/+/67702/

## change scope-inhouse
U611MCA R00 eng1 Change Scope:2023/5/30 Merge into master
模块 | 类型 | 描述 | 合入延峰仓库链接 | 需求来源和合入版本说明
Emanual | BUG修复 | 1. 修复偶现目录内容重叠问题[APIMCIM-22563] - Ford Jira Cloud (atlassian.net) | http://222.190.133.163:8090/c/android/project/ford_phase5/prebuilts/HY11/ford/+/56768
| BUG修复 | 2. 修复卡片点击缺失[APIMCIM-21020] - Ford Jira Cloud (atlassian.net)
| BUG修复 | 3. 增加卡片间分割线[APIMCIM-20980] - Ford Jira Cloud (atlassian.net)
| BUG修复 | 4. 修复后台时切换主题被拉起问题[APIMCIM-21558] - Ford Jira Cloud (atlassian.net)
| BUG修复 | 5. 修复目录跳动问题[APIMCIM-20683] - Ford Jira Cloud (atlassian.net)
| 完善功能 | 1.更改道路救援标题和内容,删除标识章节
SmartScene | BUG修复 | 1.APIMCIM-18429 【Phase 5】【U6115MCA】【smart scene】个人时光，点击爱奇艺跳转至USB视频 | http://222.190.133.163:8090/c/android/project/ford_phase5/prebuilts/HY11/ford/+/56777
| BUG修复 | 2.APIMCIM-19055 【Phase 5】【U611MCA】【smart scene】智能行程，冬日行程/夏日行程空调风量与刻度未对齐
| BUG修复 | 3.APIMCIM-19057 【Phase 5】【U611MCA】【smart scene】分屏状态下，副驾屏launcher页点击客人模式/智能行程/个人时光，相应跳转在主驾屏
| BUG修复 | 4.APIMCIM-20415 【Phase 5】【U611MCA】【smart scene】智能行程，上班通勤在熄火点火触发之后，进出智能行程页面仍会触发上班通勤
| BUG修复 | 5.APIMCIM-20462 【Phase 5】【U611MCA】【smart scene】智能行程，清除应用数据之后，当前时间在下班通勤触发条件内，打开下班通勤执行熄火点火操作，未能立即触发下班通勤
| BUG修复 | 6.APIMCIM-20461 【Phase 5】【U611MCA】【smart scene】智能行程，清除应用数据之后，进入智能行程设置下班通勤时间，未能触
| BUG修复 | 7.APIMCIM-21088 【Phase 5】【U611MCA】【smart scene】智能行程，冬日行程/夏日行程，点击空调温度设置区域，主页会出现自动滑动
| BUG修复 | 8.APIMCIM-21400 【Phase 5】【U611MCA】【smart scene】客人模式，音量降低选择界面，语音更换主题之后，选择界面无法点击“X”关闭
| BUG修复 | 9.APIMCIM-21430 【Phase 5】【U611MCA】【smart scene】智能行程，设置上班通勤触发条件满足当前时间，点击“进入地图设置后使用”会触发上班通勤
| BUG修复 | 10.APIMCIM-21846 【Phase 5】【U611MCA】【smart scene】埋点测试，SmartScene功能关闭-副屏关闭智能行程点位不显示
| BUG修复 | 11.APIMCIM-20980 Phase5:[U611MCA][必现]Launcher卡片与卡片之间没有分割线（Inhouse) marketplace 611分割线
| BUG修复 | 12.APIMCIM-22053 【Phase 5】【U611MCA】【smart scene】智能行程，冬日行程/夏日行程打开，发送模拟温度命令无法触发
| BUG修复 | 13.APIMCIM-22052 【Phase 5】【U611MCA】【smart scene】个人时光，主页进入氛围灯/音效设置，退出个人时光之后设置值无法复原
| 完善功能 | 14.替换611的埋点sdk
| 完善功能 | 15.智能行程release版本，点击Launcher 界面智能行程图标无法打开问题
| 完善功能 | 16.修改车机空调，氛围灯，座椅通风，香氛接口
Marketplace | 完善功能 | APIMCIM-22856 Phase5:[U611MCA][100%]Failed to open subscription store | http://222.190.133.163:8090/c/android/project/ford_phase5/prebuilts/HY11/ford/+/56768
SurpriseMessage | 完善功能 | 1.SYNCCHINAT-3404【surpriseMessage U611】三指滑动切换，页面重复创建问题 | http://222.190.133.163:8090/c/android/project/ford_phase5/prebuilts/HY11/ford/+/56768
| BUG修复 | 2.APIMCIM-20980 Phase5:[U611MCA][必现]Launcher卡片与卡片之间没有分割线（Inhouse)
RelaxMode | BUG修复 | 1.SYNCCHINAT-3218 按摩配置位改为5/失去焦点后回到首页/切换主题回到首页 | http://222.190.133.163:8090/c/android/project/ford_phase5/prebuilts/HY11/ford/+/56777
| BUG修复 | 2.APIMCIM-20163 [U611MCA][必现][relaxMode]主题播放中，播放QQ音乐,音乐与主题背景音乐一起出声
| BUG修复 | 3.APIMCIM-21401 [U611MCA][必现][relaxMode]Launcher界面，语音切换主题，舒享时分快捷卡片内容会变
| BUG修复 | 4.APIMCIM-20980 Phase5:[U611MCA][必现]Launcher卡片与卡片之间没有分割线（Inhouse)
| BUG修复 | 5.APIMCIM-21138 [U611MCA][必现][relaxMode]分屏模式下，主驾侧点击快捷卡片“开始”，弹窗重叠
| BUG修复 | 6.SYNCCHINAT-3422【U611MCA】【U625MCA】【RelaxMode】更新埋点jar包
| BUG修复 | 7.APIMCIM-22550 [CDX707][必现][relaxMode]播放主题，语音“换一种放松模式”，主驾座椅按摩未响应
| BUG修复 | 8.APIMCIM-22094 Phase5:[CDX707][100%]Fragrance and Seat Massage Button is turned on but not select any mode, click Save and then turn it on and the Button will be turned off
Lidget | BUG修复 | [APIMCIM-22599] Phase5:[100%][U611MCA]The split-screen co-driver is on the lidget first-level page, and the main driver clicks the launcher page to see more buttons and does not respond - Ford Jira Cloud (atlassian.net) | http://222.190.133.163:8090/c/android/project/ford_phase5/prebuilts/HY11/ford/+/56818
| BUG修复 | [APIMCIM-22604] Phase5:[100%][U611MCA]If the speed is greater than 5, click the cover of the launcher page to play a surprise video without speed prompts - Ford Jira Cloud (atlassian.net)
| BUG修复 | [SYNCCHINAT-3513] 【U718】【CDX707】【U611】【Lidget】腾讯播放器SDK升级 - Ford Jira Cloud (atlassian.net)
| BUG修复 | [APIMCIM-21853] 【Phase 5】【U611MCA】【Lidget】【埋点】埋点日志中，二级页面进入位置描述错误 - Ford Jira Cloud (atlassian.net)
| BUG修复 | [APIMCIM-21850] 【Phase 5】【U611MCA】【Lidget】【埋点】在IVI日志中，部分埋点信息未显示 - Ford Jira Cloud (atlassian.net)
| BUG修复 | [APIMCIM-21188] [Phase5][U611MCA][Lidget][偶现]“20230414惊喜视频001”下发后不在“微界生活”标签页下 - Ford Jira Cloud (atlassian.net)
| BUG修复 | [APIMCIM-21184] [Phase5][U611MCA][Lidget][必现]普通视频，左侧亮度调节无效 - Ford Jira Cloud (atlassian.net)
| BUG修复 | [APIMCIM-21187] [Phase5][U611MCA][Lidget][偶现]普通视频播放时右侧调节音量，点击空白处，视频从头播放 - Ford Jira Cloud (atlassian.net)
| BUG修复 | [APIMCIM-21185] [Phase5][U611MCA][Lidget][必现]搜索出“0321普通视频3”无法调节音量和亮度 - Ford Jira Cloud (atlassian.net)
| BUG修复 | [APIMCIM-21186] [Phase5][U611MCA][Lidget][必现]搜索出“0321普通视频3”，在一级页面未显示 - Ford Jira Cloud (atlassian.net)
| BUG修复 | [APIMCIM-21850] 【Phase 5】【U611MCA】【Lidget】【埋点】在IVI日志中，部分埋点信息未显示 - Ford Jira Cloud (atlassian.net)
VPA | BUG修复 | https://ford.atlassian.net/browse/APIMCIM-21886 分屏模式下，进入全双工模式，查询POI播报时退出分屏模式，全双工窗口显示异常 | http://222.190.133.163:8090/c/android/project/ford_phase5/prebuilts/HY11/ford/+/56818
| BUG修复 | https://ford.atlassian.net/browse/APIMCIM-21402 部分场景“试试说”缺失
| BUG修复 | https://ford.atlassian.net/browse/APIMCIM-21196 放松模式全屏播放时，VPA进入全双工模式，查询天气，天气卡片中VPA形象消失
| BUG修复 | https://ford.atlassian.net/browse/APIMCIM-19778 全双工模式下，POI查询，无法识别“下一页，上一页”指令
R04 eng1 Change Scope: 7/7/2023 Merge into master
模块 | 类型 | 描述 | 合入延峰仓库链接 | 需求来源和合入版本说明
SmartScene | BUG修复 | APIMCIM-22055 (客人模式，首次打开功能触发之后，再进行上下车/重启/熄火点火等操作，无法再次触发客人模式) | http://222.190.133.163:8090/c/android/project/ford_phase5/prebuilts/HY11/ford/+/59837
| BUG修复 | APIMCIM-23079 (智能行程，开机启动触发上班通勤/夏日行程没有toast提示)
| BUG修复 | APIMCIM-23082 (客人模式，点击音量降低选项，语音切换主题之后当前音量降低会自动选到关闭)
| BUG修复 | APIMCIM-23083 (客人模式，点击音量降低选项，语音切换主题之后选择音量降低值无法保存)
| BUG修复 | APIMCIM-23085 (智能行程，上班通勤触发会改变当前香氛的浓度)
| BUG修复 | APIMCIM-23086 (个人时光，进入氛围灯设置页，无法关闭氛围灯)
| BUG修复 | APIMCIM-23353 (ford.apps happen memory leak during monkey test of 15h)
| BUG修复 | APIMCIM-23779 (埋点测试，personalTime点击事件的value值在日志中不显示)
| BUG修复 | APIMCIM-23810 (音效配置位关闭状态下，个人时光主页配置项显示有异常)
| BUG修复 | APIMCIM-23983 (个人时光，主页设置项提示内容与UI不一致)
| BUG修复 | APIMCIM-24112 (智能行程，车机重启之后首次打开智能行程，上下班通勤配置项按钮不显示
| BUG修复 | APIMCIM-23979 【U611MCA】【smartscene】个人时光，infobook弹框位置、infobook内容排版与UI不一致
| BUG修复 | APIMCIM-23978 【U611MCA】【smartscene】智能行程，冬日行程/夏日行程触发条件弹框大小位置与UI不一致
| BUG修复 | APIMCIM-23977 【U611MCA】【smartscene】智能行程，上下班通勤触发条件弹框位置与UI不一致
| BUG修复 | APIMCIM-23975 【U611MCA】【smartscene】智能行程，冬日行程/夏日行程自动风量图标有误，与UI不一致
| BUG修复 | APIMCIM-23974 【U611MCA】【smartscene】智能行程，主页各个卡片之间缺少间隔线，与UI不一致
| BUG修复 | APIMCIM-23973 【U611MCA】【smartscene】智能行程，主页左侧有阴影与上班通勤卡片重叠
| BUG修复 | APIMCIM-23969 【U611MCA】【smartscene】客人模式，主页三个设置项按钮位置与UI不一致
| BUG修复 | APIMCIM-23968 【U611MCA】【smartscene】客人模式，infobook弹框位置与UI不一致
| BUG修复 | APIMCIM-23967 【U611MCA】【smartscene】客人模式，音量降低弹框位置与UI不一致，无滑动条
| BUG修复 | APIMCIM-23965 【U611MCA】【smartscene】客人模式，定制欢迎词弹框位置与UI不一致
| BUG修复 | APIMCIM-19055 【U611MCA】【smart scene】智能行程，冬日行程/夏日行程空调风量与刻度未对齐
SurpriseMessage | BUG修复 | APIMCIM-23252 [HMI走查][U611MCA][100%]左侧的大小滑动按钮动效和ui不符 - Ford Jira Cloud (atlassian.net) | http://222.190.133.163:8090/c/android/project/ford_phase5/prebuilts/HY11/ford/+/59837
| BUG修复 | APIMCIM-22931 Phase5:【U611MCA】【100%】【SurpriseMessage】快速多次点击预览或精彩回顾视频，会同时播放多个秘信
| BUG修复 | APIMCIM-22929 Phase5:【U611MCA】【100%】【SurpriseMessage】精彩回顾中的未读秘信的标记点未固定为红色会随主题变化而变化
| BUG修复 | APIMCIM-23066 Phase5:【U611MCA】【100%】【SurpriseMessage】秘信播放时第一帧开始会卡顿一下
| BUG修复 | APIMCIM-22930 Phase5:【U611MCA】【100%】【SurpriseMessage】分屏时预览或播放精彩回顾秘信，视频会先拉长再恢复正常播放
| BUG修复 | APIMCIM-21056 Phase5:【U611MCA】【100%】【SurpriseMessage】切换主题后，秘信主页中的创建按钮大小不一致"
RelaxMode | 完善功能 | U6分屏语音体验优化实现 | http://222.190.133.163:8090/c/android/project/ford_phase5/prebuilts/HY11/ford/+/59850
| 完善功能 | 【U611MCA】【Relaxmode】吸附悬停效果实现
| 完善功能 | 【U611MCA】【Relaxmode】弹窗动效效果实现
| BUG修复 | APIMCIM-24765 [U611MCA][必现][relaxMode]关闭分屏后，语音”打开放松模式“，界面仍在Launcher界面，有背景音乐
| BUG修复 | APIMCIM-22797 [U611MCA][必现][relaxMode]主题内，主题名称与设置按钮间的分割线与UI不一致
| BUG修复 | APIMCIM-22793 [U611MCA][必现][relaxMode]播放任何主题，氛围灯颜色均为一种颜色
| BUG修复 | APIMCIM-22914 【必现】【U611MCA】[Relax Mode]After switching to relaxation mode, the color of the ambient light does not change with the mode
| BUG修复 | APIMCIM-22796 [U611MCA][必现][relaxMode]香氛异常tost提示与UI不一致
| BUG修复 | APIMCIM-22799 [U611MCA][必现][relaxMode]主题内打开按摩开关，按摩选项给未下滑显示出来
VPA | 完善功能 | 天气卡片布局更改，℃显示为°，增加空气质量显示 | http://222.190.133.163:8090/c/android/project/ford_phase5/prebuilts/HY11/ford/+/59850
| 完善功能 | 新增多天天气显示（例：语音查询南京未来一周天气）
| 完善功能 | 蓝牙电话显示数量变更为99个（超出99个也只显示99个）
| 完善功能 | 蓝牙电话归属地未知时不显示归属地
| BUG修复 | APIMCIM-22292 [Phase5][U611MCA][VPA][必现]下滑系统设置界面被语音唤醒的POI界面遮挡，无法上滑退出
| BUG修复 | APIMCIM-23821 埋点部分点位名称不符，部分点位缺失
| BUG修复 | PSTT-533 可见即可说下模拟点击后VPA退出语音识别状态
| BUG修复 | APIMCIM-22416 分屏模式下，VR;""导航去XXX""，推荐卡片遮挡副驾常驻栏（注此为625bug，611也有该问题，同步修改）
Emanual | 完善功能 | 增加VCS分屏策略 | http://222.190.133.163:8090/c/android/project/ford_phase5/prebuilts/HY11/ford/+/59850
| 完善功能 | 增加动效
| BUG修复 | APIMCIM-24742 [U611MCA][EManual][必现] 分屏模式下副驾手动打开电子手册后退出分屏模式后语音电子手册无法打开
| BUG修复 | APIMCIM-24102 【语音】【U611MCA】【可见即可说】用车帮助内饰外饰未执行可见即可说
Lidget | BUG修复 | APIMCIM-21185 [Phase5][U611MCA][Lidget][必现]搜索出“0321普通视频3”无法调节音量和亮度 | http://222.190.133.163:8090/c/android/project/ford_phase5/prebuilts/HY11/ford/+/59850
| BUG修复 | APIMCIM-21184 [Phase5][U611MCA][Lidget][必现]普通视频，左侧亮度调节无效
| BUG修复 | APIMCIM-23112 【Phase 5】【U611MCA】【Lidget】半屏状态下，林肯温馨提示语未滚动播放
| BUG修复 | APIMCIM-22956 【Phase 5】【U611MCA】【Lidget】视频暂停后，唤醒VPA，再退出VPA，视频会自动播放"
MarketPlace | 完善功能 | 添加pro环境 | http://222.190.133.163:8090/c/android/project/ford_phase5/prebuilts/HY11/ford/+/59837
R04 eng2 Change Scope: 2023/7/14 Merge into master
模块 | 类型 | 描述 | 合入延峰仓库链接 | 需求来源和合入版本说明
Emanual | BUG修复 | APIMCIM-25072 [U611MCA][EManual][必现] 滑动查看手册某项内容时图片向左滑动到靠左位置，点击图片会跳转至二级菜单 无法放大图片 | http://222.190.133.163:8090/c/android/project/ford_phase5/prebuilts/HY11/ford/+/60602
| BUG修复 | APIMCIM-25070 [U611MCA][EManual][必现] 手册界面左下角无法滑动界面
| BUG修复 | APIMCIM-25069 [U611MCA][EManual][必现] 手册内容滑动遮盖二级标题时，二级标题不应该能被点击
| BUG修复 | APIMCIM-24876 【U625MCA】【100%】【Emanual】语音打开电子手册后，无语音打开的埋点信息
SurpriseMessage | 完善功能 | SYNCCHINAT-3833 分屏语音优化 | http://222.190.133.163:8090/c/android/project/ford_phase5/prebuilts/HY11/ford/+/60602
| BUG修复 | APIMCIM-20980 [U611MCA][100%]Launcher卡片与卡片之间没有分割线（Inhouse)
| BUG修复 | APIMCIM-25120 【U611MCA】【100%】【SurpriseMessage】设置秘信时间为过期时间的提示语以及设置两个同一时间点秘信的提示语比UI多了*号
| BUG修复 | APIMCIM-24747 【U611MCA】【100%】【SurpriseMessage】编辑字体大小的拖动条比UI上教暗
| BUG修复 | APIMCIM-24736 【U611MCA】【100%】【SurpriseMessage】分屏时滑动秘信到最左边，点击精彩回顾中的秘信，秘信页面会先滑动下再弹出播放
SmartScene | BUG修复 | APIMCIM-24794 客人模式，切换主题之后点击定制欢迎词，输入文字的下方横线颜色与主题不一致 | http://222.190.133.163:8090/c/android/project/ford_phase5/prebuilts/HY11/ford/+/60970
| BUG修复 | APIMCIM-24797 智能行程，重启之后夏日行程未能直接触发
| BUG修复 | APIMCIM-23981 退出个人时光，toast弹出位置与UI不一致
| BUG修复 | APIMCIM-24796 智能行程，下班通勤触发，氛围灯未打开
| BUG修复 | APIMCIM-24798 个人时光，设置氛围灯之后退出个人时光，氛围灯设置未还原
| BUG修复 | APIMCIM-23978 智能行程，冬日行程/夏日行程触发条件弹框大小位置与UI不一致
| BUG修复 | APIMCIM-23250 按钮托尾和ui图不符与ui图不一致
R04 eng3 Change Scope: 2023/7/20 Merge into master
模块 | 类型 | 描述 | 合入延峰仓库链接 | 需求来源和合入版本说明
VPA | BUG修复 | APIMCIM-25952 [Phase5][U611MCA][VPA][偶现]触发进入全双工收音后，下拉菜单，点击分屏模式，无法点击 | http://222.190.133.163:8090/c/android/project/ford_phase5/prebuilts/HY11/ford/+/61626
| BUG修复 | APIMCIM-24800 [偶现]分屏模式下，主驾查询天气，副驾立马唤醒VPA，天气形象异常
| BUG修复 | APIMCIM-22146 vr:打开精简屏幕，再退出精简，下拉菜单里的分屏按键，点击无效
Lidget | BUG修复 | APIMCIM-25291 [U611MCA][100%]Clicking on the long graphic message link at a speed greater than 5 should not pop up a speed prompt | http://222.190.133.163:8090/c/android/project/ford_phase5/prebuilts/HY11/ford/+/61626
| BUG修复 | APIMCIM-25234 [U611MCA][20%]Two surprise videos from the View More entry into playback, the first does not play consecutively, and the second is played
| BUG修复 | APIMCIM-25045 【U611MCA】【Lidget】分屏状态下，点击喜欢按钮，需要点击多次，才能添加喜欢
| BUG修复 | APIMCIM-25046 【U611MCA】【Lidget】分屏状态下，点击视频左上角返回按钮，需要点击多次，才能返回上一页
| 完善功能 | APIMCIM-25236 Lidget2.0 搜索结果页数量变更 ---- U611MCA
RelaxMode | BUG修复 | APIMCIM-24769 [U611MCA][必现][relaxMode]主题播放中，屏幕左侧向右滑动后，常驻栏不消失 | http://222.190.133.163:8090/c/android/project/ford_phase5/prebuilts/HY11/ford/+/61626
| BUG修复 | APIMCIM-24766 [U611MCA][必现][relaxMode]播放主题，语音切换主题后，有“舒享时分准备中...该模式仅支持全屏模式体验”提示
| BUG修复 | APIMCIM-25950 [U611MCA][偶现][relaxMode]主题播放中，语音“切换主题”后，语音“打开放松模式/指定主题”无作用
| 完善功能 | SYNCCHINAT-3941 【U611MCA】【U625MCA】【RelaxMode】主驾应用打开时，副驾无法打开的toast提示添加
R04.1 eng1 Change Scope: 2023/8/15 Merge into master
模块 | 类型 | 描述 | 合入延峰仓库链接 | 需求来源和合入版本说明
VPA | BUG修复 | APIMCIM-26792 爱奇艺播放时，触发语音进入全双工，爱奇艺视频播放暂停按钮被部分遮挡，触屏不灵 | http://222.190.133.163:8090/c/android/project/ford_phase5/prebuilts/HY11/ford/+/64046
| BUG修复 | APIMCIM-26789 语音框中文字被语音框中VPA形象遮挡
| BUG修复 | APIMCIM-26211 方控键唤醒，偶现VPA形象异常，无语音框，只有VPA形象
| BUG修复 | APIMCIM-26209 反复点击下拉菜单的分屏按钮，查询未来七天天气，播报结束后，蒙层仍残留
| BUG修复 | APIMCIM-26207 放松模式下，进入全双工收音后，查询未来七天的天气，VPA天气形象异常
| BUG修复 | APIMCIM-21196 放松模式全屏播放时，VPA进入全双工模式，查询天气，天气卡片中VPA形象消失
| BUG修复 | APIMCIM-26294 [Phase5][U625MCA][VPA][偶现]副驾唤醒TTS播报“副驾请说”，但VPA语音框及形象出现在主驾屏幕
| BUG修复 | APIMCIM-27482 全双工下的偶现可见即可说不上屏
| BUG修复 | APIMCIM-27639 语音进入小窗口全双工，点击无法退出
SurpriseMessage | BUG修复 | APIMCIM-26241 [U611MCA][100%]When the speed is greater than 5km/h,no prompt is displayed on the preview screen | http://222.190.133.163:8090/c/android/project/ford_phase5/prebuilts/HY11/ford/+/64046
| BUG修复 | APIMCIM-26241 [U611MCA][100%]Surprise Message, the prompt ""vehicle speed is greater than 5km/h"" needs to be changed to toast prompt
| BUG修复 | APIMCIM-20980 Launcher卡片与卡片之间没有分割线
| BUG修复 | APIMCIM-25120 【U611MCA】【100%】【SurpriseMessage】设置秘信时间为过期时间的提示语以及设置两个同一时间点秘信的提示语比UI多了*号
| BUG修复 | APIMCIM-21056 【U611MCA】【100%】【SurpriseMessage】切换主题后，秘信主页中的创建按钮大小不一致
| BUG修复 | APIMCIM-26245 分屏时，编辑秘信内容时，旁边效果预览的字体显示不全
| BUG修复 | APIMCIM-23739 The expired surprise message has no sound
| BUG修复 | APIMCIM-25328 【CDX707】【100%】【SurpriseMessage】精彩回顾中，滑动到靠后秘信，点击播放，停止播放后，页面直接返回到精彩回顾首页
| BUG修复 | AW2-25187 分屏模式下惊喜密信视频声音和林肯微界视频声音并存
SmartScene | BUG修复 | APIMCIM-26182 (智能行程，关闭设置项，切换主题之后再进入，设置项会自动打开) | http://222.190.133.163:8090/c/android/project/ford_phase5/prebuilts/HY11/ford/+/64071
| BUG修复 | APIMCIM-26180 (智能行程，切换主题会导致上下班通勤触发条件显示异常)
| BUG修复 | APIMCIM-26179 (车辆未点火，打开个人时光，弹窗倒计时未显示“秒”)
| BUG修复 | APIMCIM-25697 (智能行程，冬日/夏日行程空调风量设置为auto，触发之后修改空调风量，再次触发，风量设置未奏效)
| BUG修复 | APIMCIM-25690 (个人时光主页打开简介，切换主题之后简介内容会发生错位)
| BUG修复 | APIMCIM-25688 (不踩刹车启动车辆（ACC模式）触发智能行程后，再踩刹车切换到点火状态，智能行程会再触发一次)
| BUG修复 | APIMCIM-25687 (车机蓝牙仅连接，电话和媒体勾选不连接，触发客人模式后，乘客离开副驾，车机蓝牙自动连接电话和媒体)
| BUG修复 | APIMCIM-23966 (客人模式，点击定制欢迎词输入框，弹出键盘后定制欢迎词弹框位置与UI不一致)
| BUG修复 | APIMCIM-23119 (智能行程，熄火点火触发下班通勤，座椅按摩未开启)
RelaxMode | BUG修复 | APIMCIM-26181 [U611MCA][必现][relaxMode]点击舒享时分快捷卡片""开始""按纽，HMI黑屏 | http://222.190.133.163:8090/c/android/project/ford_phase5/prebuilts/HY11/ford/+/64071
| BUG修复 | APIMCIM-26716 【福特phase5】【U611】【语音-车控】语音关闭森林绮境，TTS回复森林绮境未打开，未关闭森林绮境
Lidget | BUG修复 | APIMCIM-19999 [U611MCA][100%]Turn on the personalization switch to set the authorization time for 6 months, adjust the system time to six months after the personalization switch is not turned off | http://222.190.133.163:8090/c/android/project/ford_phase5/prebuilts/HY11/ford/+/64046
| BUG修复 | APIMCIM-27227 [U611MCA][Lidget]到达时间点后，个性化按钮未关闭
| BUG修复 | APIMCIM-26176 [U611MCA][Lidget][偶现]当车速大于5km/h，点击launcher页面Lidget大卡片播放视频，没有弹出速度提示
| BUG修复 | APIMCIM-22683 [U611MCA][100%]The first surprise video is set to D during playback and the speed is greater than 5, and the second surprise video continues to play after playback, and the speed prompt does not pop up
| BUG修复 | APIMCIM-26169 [U611MCA][Lidget]分屏状态下，车速大于5km/h，有两个惊喜视频未播放，点击副屏的lidget大卡片，播放完第一个视频后会弹出速度提示
| BUG修复 | APIMCIM-26089 【U611MCA】【Lidget】分屏状态下，副屏打开lidget，点击消息中心确定，副屏未播放视频，副屏从lidget页面退出到lanucher页面
| BUG修复 | APIMCIM-26088 【U611MCA】【Lidget】【偶现】分屏状态下，速度大于5km/h，点击主屏lidget大卡片，播放视频，再点击副屏lidget大卡片，副屏弹出速度提示框
| BUG修复 | APIMCIM-26082 【U611MCA】【Lidget】当车速大于5km/h，点击消息中心的确定按钮，没有弹出速度提示框
| BUG修复 | APIMCIM-26077 【U611MCA】【Lidget】【偶现】当速度小于5km/h时，两个惊喜视频连续播放完后，会弹出速度提示框
| BUG修复 | APIMCIM-25694 [U611MCA][50%]Push surprise videos and rasterization during deep breaks, but do not receive surprise videos after ignition
Emanual | BUG修复 | APIMCIM-25679 [U611MCA][EManual][必现] 分屏模式下主驾打开电子手册，副驾语音唤醒打开电子手册无明确提示 | http://222.190.133.163:8090/c/android/project/ford_phase5/prebuilts/HY11/ford/+/64046
| BUG修复 | APIMCIM-25071 [U611MCA][EManual][必现] 分屏模式下主驾打开电子手册，副驾从主界面点击电子手册可以直接打开但是从所有应用中进去会提示主驾正在使用
| BUG修复 | APIMCIM-27197 [U611MCA][100%]Swipe left in the electronic manual and you will find overlaps
MarketPlace | BUG修复 | APIMCIM-25358 【U611MCA】【marketplace】订阅商城，分屏状态下，主屏订阅商城已打开，副屏再点击订阅商城反应不一致 | http://222.190.133.163:8090/c/android/project/ford_phase5/prebuilts/HY11/ford/+/64071
| BUG修复 | APIMCIM-25359 【U611MCA】【marketplace】订阅商城页面，长按页面中文字可进入选中状态
R04.1 eng2 Change Scope: 2023/8/22 Merge into master
模块 | 类型 | 描述 | 合入延峰仓库链接 | 需求来源和合入版本说明
RelaxMode | BUG修复 | APIMCIM-27860 [U611MCA][必现][relaxMode]分屏模式下，点击首页开始，切换弹窗总是显示“浪漫幻境全屏体验更佳，即将为您关闭分屏” | http://222.190.133.163:8090/c/android/project/ford_phase5/prebuilts/HY11/ford/+/64844
| BUG修复 | APIMCIM-27992 [U611MCA][100%]The font color of the Comfort Atmosphere setting page is inconsistent
| BUG修复 | APIMCIM-27991 [U611MCA][100%]The close button of the comfort atmosphere setting page is not clicked
R05 eng1 Change Scope: 9/20/2023 Merge into master
模块 | 类型 | 描述 | 合入延峰仓库链接 | 需求来源和合入版本说明
SmartScene | BUG修复 | APIMCIM-29358 Winter Itinerary & Summer Itinerary Temperature Minimum and Maximum Display inconsistencies with Status Bar Temperature | http://222.190.133.163:8090/c/android/project/ford_phase5/prebuilts/HY11/ford/+/67259
| BUG修复 | APIMCIM-28128 The smart travel air conditioner air volume plus or minus icon status is not correct
| BUG修复 | APIMCIM-28126 The smart trip mood light icon style is inconsistent with the UI design
| BUG修复 | APIMCIM-28024 【偶发】副驾点击个人时光里的随心看按钮，打开随心看后闪退
| BUG修复 | APIMCIM-27886 智能行程，各模式卡片之间滑动条未适配主题
| BUG修复 | APIMCIM-27883 智能行程，主页向左滑动页面，退出时页面会有闪烁
| BUG修复 | APIMCIM-27882 智能行程，冬日/夏日行程，空调风量设置为0，行程触发后空调未关闭
| BUG修复 | APIMCIM-23250 按钮托尾和ui图不符与ui图不一致
RelaxMode | BUG修复 | APIMCIM-28530 [U611MCA][必现][relaxMode]系统主题切换至“坐享净界”，舒享时氛快捷卡片“开始”点击效果未同步 | http://222.190.133.163:8090/c/android/project/ford_phase5/prebuilts/HY11/ford/+/67259
| BUG修复 | APIMCIM-28529 [U611MCA][必现][relaxMode]切换主题后，Toast""舒享时氛暂时无法运行，请确认车辆已启动...""提示消失
| BUG修复 | APIMCIM-29478 [U625MCA][28/15h]com.ford.sync.relaxmode happen crash
VPA | BUG修复 | APIMCIM-28478 副驾拉起快捷面板常驻形象显示 | http://222.190.133.163:8090/c/android/project/ford_phase5/prebuilts/HY11/ford/+/67270
| BUG修复 | APIMCIM-27911 爱奇艺全屏播放，语音唤醒会残留上一轮长播报的形象
| BUG修复 | APIMCIM-24021 随心听-独立模式-所见即可说-主驾唤醒语音“QQ音乐/喜马拉雅/新闻”-期待命中主驾屏所见即可说-实际命中副驾屏所见即可说
| BUG修复 | APIMCIM-28215 图片共四页，唤醒说：第五页。无播报
Emanual | BUG修复 | APIMCIM-27414 [U611MCA][EManual][必现] 主驾打开电子手册，副驾多次点击电子手册，toast显示时间会根据点击次数而叠加 | http://222.190.133.163:8090/c/android/project/ford_phase5/prebuilts/HY11/ford/+/67259
Lidget | BUG修复 | APIMCIM-27403 [U611MCA][Lidget]切换账号后，点击消息中心确定按钮，仍能播放上一个账号推送过来的视频内容 | http://222.190.133.163:8090/c/android/project/ford_phase5/prebuilts/HY11/ford/+/67259
| BUG修复 | APIMCIM-27821 [U611MCA][Lidget]切换账户登录后，依然显示上一个账户的内容
| BUG修复 | APIMCIM-27846 [U611MCA][Lidget]当消息中心中没有未读消息时，会出现林肯微界的历史消息
| BUG修复 | APIMCIM-28560 [U611MCA][100%]After disconnecting the Internet, enter the lidget search page, and only the search should be displayed in the search box
| BUG修复 | APIMCIM-29417 [U611MCA][100%]Turn on the personalized push switch, and the content of the pop-up window will flash once
| BUG修复 | APIMCIM-27460 [U611MCA][100%]Lidget,the pop-up window of service loss is different from the design
SurpriseMessage | BUG修复 | APIMCIM-29359 [U611MCA][100%]The color of the slider bar of the surprise message page is not suitable for two or three sets of themes | http://222.190.133.163:8090/c/android/project/ford_phase5/prebuilts/HY11/ford/+/67259
| BUG修复 | APIMCIM-28344 Phase 5:【AutoTest】Monkey测试15h，出现2次包名为com.ford.sync.surprisemessage的CRASH异常
| BUG修复 | APIMCIM-28163 [U611MCA][100%]Create a surprise message, time and date cannot respond on the entire line
| BUG修复 | APIMCIM-27804 【U611MCA】【100%】【SurpriseMessage】秘信编辑页面，车速大于5KM后，再将车速将为0，预览按钮异常
| BUG修复 | APIMCIM-27803 【U611MCA】【100%】【SurpriseMessage】创建/编辑秘信时，输入秘信内容，旁边预览字体较大
| BUG修复 | APIMCIM-29089 【U625MCA&U611MCA】【100%】【SurpriseMessage】分屏，副驾前台打开秘信，再副驾语音打开时空秘信，秘信会跳转到主驾页面
PushService | 完善功能 | PushService断开后重连机制 | http://222.190.133.163:8090/c/android/project/ford_phase5/prebuilts/HY11/ford/+/67259
| 完善功能 | 断连时将推送消息缓存后待连接上再次推送

## Fixed Bug List
Key | Summary | Priority
APIMCIM-29358 | Winter Itinerary & Summer Itinerary Temperature Minimum and Maximum Display inconsistencies with Status Bar Temperature | P2 | R05 eng1
APIMCIM-28128 | The smart travel air conditioner air volume plus or minus icon status is not correct | P2 | R05 eng1
APIMCIM-28126 | The smart trip mood light icon style is inconsistent with the UI design | P3 | R05 eng1
APIMCIM-28024 | 【偶发】副驾点击个人时光里的随心看按钮，打开随心看后闪退 | P2 | R05 eng1
APIMCIM-27886 | 智能行程，各模式卡片之间滑动条未适配主题 | P3 | R05 eng1
APIMCIM-27883 | 智能行程，主页向左滑动页面，退出时页面会有闪烁 | P2 | R05 eng1
APIMCIM-27882 | 智能行程，冬日/夏日行程，空调风量设置为0，行程触发后空调未关闭 | P2 | R05 eng1
APIMCIM-23250 | 按钮托尾和ui图不符与ui图不一致 | P3 | R05 eng1
APIMCIM-28530 | [U611MCA][必现][relaxMode]系统主题切换至“坐享净界”，舒享时氛快捷卡片“开始”点击效果未同步 | P2 | R05 eng1
APIMCIM-28529 | [U611MCA][必现][relaxMode]切换主题后，Toast""舒享时氛暂时无法运行，请确认车辆已启动...""提示消失 | P2 | R05 eng1
APIMCIM-29478 | [U625MCA][28/15h]com.ford.sync.relaxmode happen crash | P1 | R05 eng1
APIMCIM-28478 | 副驾拉起快捷面板常驻形象显示 | P2 | R05 eng1
APIMCIM-27911 | 爱奇艺全屏播放，语音唤醒会残留上一轮长播报的形象 | P2 | R05 eng1
APIMCIM-24021 | 随心听-独立模式-所见即可说-主驾唤醒语音“QQ音乐/喜马拉雅/新闻”-期待命中主驾屏所见即可说-实际命中副驾屏所见即可说 | P1 | R05 eng1
APIMCIM-28215 | 图片共四页，唤醒说：第五页。无播报 | P2 | R05 eng1
APIMCIM-27414 | [U611MCA][EManual][必现] 主驾打开电子手册，副驾多次点击电子手册，toast显示时间会根据点击次数而叠加 | P2 | R05 eng1
APIMCIM-27403 | [U611MCA][Lidget]切换账号后，点击消息中心确定按钮，仍能播放上一个账号推送过来的视频内容 | P2 | R05 eng1
APIMCIM-27821 | [U611MCA][Lidget]切换账户登录后，依然显示上一个账户的内容 | P2 | R05 eng1
APIMCIM-27846 | [U611MCA][Lidget]当消息中心中没有未读消息时，会出现林肯微界的历史消息 | P2 | R05 eng1
APIMCIM-28560 | [U611MCA][100%]After disconnecting the Internet, enter the lidget search page, and only the search should be displayed in the search box | P2 | R05 eng1
APIMCIM-29417 | [U611MCA][100%]Turn on the personalized push switch, and the content of the pop-up window will flash once | P3 | R05 eng1
APIMCIM-27460 | [U611MCA][100%]Lidget,the pop-up window of service loss is different from the design | P3 | R05 eng1
APIMCIM-29359 | [U611MCA][100%]The color of the slider bar of the surprise message page is not suitable for two or three sets of themes | P2 | R05 eng1
APIMCIM-28344 | Phase 5:【AutoTest】Monkey测试15h，出现2次包名为com.ford.sync.surprisemessage的CRASH异常 | P2 | R05 eng1
APIMCIM-28163 | [U611MCA][100%]Create a surprise message, time and date cannot respond on the entire line | P3 | R05 eng1
APIMCIM-27804 | 【U611MCA】【100%】【SurpriseMessage】秘信编辑页面，车速大于5KM后，再将车速将为0，预览按钮异常 | P2 | R05 eng1
APIMCIM-27803 | 【U611MCA】【100%】【SurpriseMessage】创建/编辑秘信时，输入秘信内容，旁边预览字体较大 | P2 | R05 eng1
APIMCIM-29089 | 【U625MCA&U611MCA】【100%】【SurpriseMessage】分屏，副驾前台打开秘信，再副驾语音打开时空秘信，秘信会跳转到主驾页面 | P2 | R05 eng1
APIMCIM-29166 | [U611MCA][100%]In split-screen mode, after moving the account login page to the side of the co-pilot, turn off the split-screen and cannot enter the account login | P2
APIMCIM-28056 | [U611MCA][100%]Free sailing theme, account login page background is inconsistent with UI design | P2
APIMCIM-27399 | [U611MCA][100%]User feedback that the privacy policy page is inconsistent with the UI | P2
APIMCIM-30790 | Phase5_【U611】【EnhanceMemory】【必现】【实车】配对页面按下已关联的记忆按键，弹出切换档案弹窗 | P2
APIMCIM-30789 | Phase5_【U611】【EnhanceMemory】【必现】【实车】连续快速点击按钮出现两个弹窗 | P2
APIMCIM-29805 | 【U611】【Enhancememory】get wrong value from EnMemButtonPairing_St | P2
APIMCIM-29801 | 【U611】【Enhanced memory】No response when clicking hard button for the 2nd time during profile creation process | P2
APIMCIM-28056 | 【U611】【实车】【Enhancememory】【偶现】enhancememory出现crash | P2
APIMCIM-28030 | [U611MCA][100%]The position of the memory button on the Enhance Memory page does not correspond to the actual vehicle position | P1
APIMCIM-28192 | Phase 5：【必现】独立模式，副驾vr:返回主界面。主驾侧响应返回 | P2
APIMCIM-29434 | 【U611】【实车】【Enhancememory】【必现】保存档案弹窗出现时挂非p档，出现提示弹窗挂回p档，页面显示异常 | P2
APIMCIM-29430 | 【U611】【实车】【Enhancememory】【必现】配对失败弹窗出现较慢，弹窗点击退出后重新进入配对界面，提示创建异常 | P2
APIMCIM-29401 | 【U611】【实车】【Enhancememory】【偶现】登录账号A，自动弹出切换到档案3的弹窗 | P2
APIMCIM-29395 | 【U611】【实车】【Enhancememory】【偶现】创建档案1，进入创建成功页面，弹出切换当前档案弹窗 | P2
APIMCIM-29379 | 【U611】【实车】【Enhancememory】【偶现】enhancememory出现crash | P2
APIMCIM-28479 | 【U611】【黑盒】【必现】【Enhancememory】车速音量调整未随档案记忆 | P2
APIMCIM-25089 | Phase 5：【必现】座椅调节保存还原toast提示12s内再次调节，显示错误 | P2
APIMCIM-22427 | Phase 5：【高频】连接不上手机热点且无任何提示 | P2
APIMCIM-29928 | U625MY24--Timberline 泊车系统故障时，IPC上有相应提示，IVI上无提示 | P2
APIMCIM-29842 | U625 MY24-Timebline 自动泊车配置关闭后，按下hot¦key，IVI依然提示”自动泊车系统故障“ | P1
APIMCIM-29670 | 【U611】【黑盒】【必现】【GNSS】45E的canlog里面GalileoSIS字段的值取值有误 | P2
APIMCIM-29586 | [U625MCA][100%]when trigger once 0x44C0 event but generate two events in logcat.txt and diagnostic cloud | P2
FCIVIOS-16522 | 【U718】【黑盒】【偶现】【Monkey】// CRASH: com.ford.sync.fordvehicleservice (pid 2992) // Short Msg: java.lang.NullPointerException | P2
FCIVIOS-16722 | 【U625】【FVS】【实车】【偶现】FVS出现crash | P2
APIMCIM-29133 | 车辆显示屏尾门无长安福特字母 实车有 | P2
FCIVIOS-16778 | 【Phase5】【U625MCA】【Launcher】【必现】修改系统时间为4：59，车辆卡片个人中心依然显示“下午好，林肯” | P2
APIMCIM-23510 | [HMI走查][U611MCA][100%]“应用卡片”“所有应用卡片”两个标题位置与下方卡片距离与设计稿不符 | P3
APIMCIM-30060 | [U611MCA][100%]When the tire pressure is low, the wheels are not highlighted and the car model is wrong. | P2
FCIVIOS-16076 | 【U611MCA】【黑盒】【必现】【3D车模】连接香氛罐，打开香氛选择通道2，关闭香氛再次打开香氛，默认选中通道1 | P2
APIMCIM-29204 | [U611MCA][100%]All app text misaligned | P2
APIMCIM-29209 | [U611MCA][100%]More service editing page Yunting icons and positions are inconsistent with the UI | P2
FCIVIOS-16684 | 【U611】【黑盒】【必现】【USB-OTA】系统更新-更新详情查看时，背景会闪现其他界面再跳到更新详情界面 | P2
APIMCIM-29033 | [CDX707][1.15%][Occasional] MMOTA_China: Activation fail when OTA update SYNC+ from R08 to R09. | P2
APIMCIM-27143 | [U611MCA][100%]MMOTA's info style is inconsistent with other styles | P3
APIMCIM-28890 | [U611MCA][100%]MMOTA,The update success popup window and toast are inconsistent with the UI in many places | P2
APIMCIM-28915 | 【U718】【黑盒】【偶现】【USB-OTA】USB-OTA升级操作中，解压长时间无反应 | P2
APIMCIM-28927 | [U611MCA][100%]MMOTA,The update is to be activated, the text should show 2 lines | P2
APIMCIM-29050 | 【U718】【黑盒】【必现】【USB-OTA】USB-OTA提示“重新启动”来激活，此时拨掉U盘，会提示“升级意外中断”，实际上对升级无影响。提示不正确 | P2
APIMCIM-28945 | [U625MCA][100%]Failed to return to the system settings page after successfully saving the schedule | P2
APIMCIM-29415 | [U611MCA][100%]CCS, the text of "Privacy Settings" should be darker | P4
APIMCIM-24955 | [HMI WALK-THROUGH][U625MCA]The overall layout of the popover is wrong | P2
APIMCIM-26885 | [U611MCA][100%]CCS,The pop-up text is too close to the OK button | P2
APIMCIM-26747 | [HMI WALK-THROUGH][U611MCA][100%]The selected item in the table needs to display the selected status | P2
APIMCIM-29144 | Phase 5：【必现】分屏模式，副驾点击首页“车辆状况”卡片上的“查看”按钮，详情却显示在了主驾侧 | P2
APIMCIM-26811 | [U625MCA][100%] E-call Volume Adjustment is not working | P1
FCIVIOS-15854 | Phase5_【U611】【性能】【HVAC】重启车机launcher界面显示完整后点击到空调页面显示时间过长 | P2
FCIVIOS-16823 | 【U611】【实车】【HVAC】【必现】后排风量调节条显示错误 | P2
APIMCIM-27672 | [U611MCA][100%]The word AUTO air volume on the rear air conditioning panel is inconsistent with the UI design | P2
FCIVIOS-16273 | 【U611】【黑盒】【必现】【HVAC】部分空调埋点未成功 | P2
APIMCIM-27663 | [U611MCA][100%]The main climate enters the AAR and returns, and the air conditioning panel is not retracted | P2
APIMCIM-27680 | [U611MCA][100%]In standalone mode, the last card on the Smart Fresh Air page can be swiped all the way to the left until it disappears | P2
APIMCIM-29024 | Phase 5：【偶现】滑动调节后排风量，前排主空调风量变化 | P2
APIMCIM-29240 | [U611MCA][1/15h]com.ford.sync.hvac happen crash during monkey test of 15h | P2
APIMCIM-29342 | [U611MCA][100%]The rear air conditioning - airflow icon is not aligned with the horizontal line on the gear | P2
APIMCIM-29541 | [U625MCA][100%]Inconsistent temperature values when measured in degrees Fahrenheit | P2
APIMCIM-28195 | Phase 5：【必现】后排温度最低时，VR:后排温度降低2度，TTS错误 | P2
APIMCIM-28194 | Phase 5：【必现】后排风量最大时，唤醒VR:后排风量增大到7。播报错误 | P2
APIMCIM-29019 | [U611MCA][100%]Error in obtaining filter status in Pro environment display error code: -300 | P2
APIMCIM-28853 | [U611MCA][100%]The history of PM2.5 in the car shows an error in the horizontal axis time display 20 minutes ago | P2
APIMCIM-29345 | [U611MCA][100%]AAR homepage redundant car models | P2
APIMCIM-28458 | Phase 5：【必现】后2/3排空调AUTO时，点击风量+不能调节 | P2
APIMCIM-27673 | [U611MCA][100%]The white line of the rear air conditioning panel temperature is too long, which is inconsistent with the UI design | P3
FCIVIOS-16623 | 【U625】【HVAC】【必现】【埋点】空调埋点状态部分缺失 | P2
APIMCIM-28461 | Phase 5：【必现】后3排空调打开，滑动风量最低显示0 | P2
APIMCIM-27664 | [U611MCA][100%]The main climate panel page has no background and is inconsistent with the UI design | P2
APIMCIM-28626 | Phase 5：【必现】【U611MCA】【Performance】Launcher显示到空调设置界面打开耗时较长 | P1
APIMCIM-27674 | [U611MCA][100%]The rear climate is turned off, and the temperature and air volume do not have the word OFF, which is inconsistent with the UI design | P2
APIMCIM-23275 | [HMI走查][U611MCA][100%]声音设置-图标样式大小和ui不符 | P2
PSTT-700 | 【U611】【Carplay】【Audiosetting】【必现】通话音量默认是18 | P2
APIMCIM-23399 | 【U625MCA】【smartscene】进入个人时光设置音效之后退出个人时光，系统设置，声音设置页音效模式，页面显示内容与实际设置内容不符 | P2
FCIVIOS-16056 | 【U611MCA】【黑盒】【必现】【3D车模】进入3D车模音效点击更多按钮，音效设置图标无动效 | P2
FCIVIOS-16711 | 【U611】【U625】【CDX707 CarPlay】【AudioSettings】铃声音量根据配置字决定显示与否 | P2
APIMCIM-20803 | [U611MCA][100%]声音设置infobook弹窗有动效，并且弹窗位置与其他界面不一致，系统更新的infobook样式跟位置也与其他不一致 | P2
APIMCIM-28493 | Phase 5：【必现】整个QLS 3D页面离常驻栏的gap太大 | P2
APIMCIM-28495 | Phase 5：【必现】双击“播放Revel Experience”，同一个音频重叠播放 | P2
FCIVIOS-15797 | Phase5_【U611MCA】【黑盒】【必现】【AudioSettings】切换主题是自在航行或冰海领航，进入平衡/衰减界面，悬浮球大小与UI不一致 | P2
APIMCIM-23575 | [HMI走查][U611MCA][100%]声音设置-最新UI版本文档增加了铃声设置----新设计 | P2
FCIVIOS-15832 | 【Phase5】【U611MCA】【CarAudio】【24ch】Revel Experience视频和随心听混音 | P2
FCIVIOS-16286 | 【U611MCA】【CarAudio】【12ch】Revel Experience视频和随心听混音 | P2
APIMCIM-23580 | [HMI走查][U611MCA][100%]声音设置-平衡页面的的滑动bar与ui不符 | P2
APIMCIM-28406 | [U611MCA][100%]Create BSP without pop-up prompt when PAAK is not in the car | P2
APIMCIM-28391 | [U611MCA][100%]BSP page shows error | P2
FCIVIOS-16716 | 【U625MCA】【实车】【黑盒】【必现】【Vehicle Settings】电动后备箱选中 手动，点击两次常用设置的后背盖，自动打开后背盖 | P2
FCIVIOS-16111 | 【U611 MCA】【黑盒】【必现】【Vehicle Setting】自动再生制动与常用设置中 状态不同步 | P2
APIMCIM-27304 | 【U611 MCA】【黑盒】【必现】【Vehicle Setting】TSR offset在调整metric后显示在容限后边的值不正确 | P2
FCIVIOS-16801 | 【U625MCA】【黑盒】【必现】【Vehicle Settings】车速限制辅助的容限，切换单位后，入口处与实际值不一致 | P2
FCIVIOS-16807 | 【U611 MCA】【黑盒】【必现】【Vehicle Setting】驾驶信息IOD显示，应显示中文名称 拖车灯 | P2
FCIVIOS-16690 | 【U625 MCA】【黑盒】【必现】【Vehicle Setting】不在车速限制界面内 模拟信号后，容限值不会实时变化 | P2
FCIVIOS-16815 | 【U611】【黑盒】【偶现】【林肯香氛】香氛关闭状态，首次从车设进入林肯香氛界面闪退 | P2
FCIVIOS-16788 | 【U611 MCA】【黑盒】【必现】【Vehicle Setting】车控三级界面切换主题后，会跳转到二级界面 | P2
FCIVIOS-16715 | 【U611MCA】【实车】【黑盒】【必现】【Vehicle Settings】氛围灯关闭状态，点击颜色 不会打开氛围灯 | P2
APIMCIM-26907 | [U611MCA][100%]The interior picture of the ambient light does not match the real car | P2
APIMCIM-29928 | U625MY24--Timberline 泊车系统故障时，IPC上有相应提示，IVI上无提示 | P1
APIMCIM-30453 | [U625MCA][100%]The remote unlock name is wrong | P3
APIMCIM-30193 | [U625MCA][100%]The content of the error report pop-up page is inconsistent with the design, and the buttons are not fully displayed. | P2
APIMCIM-30195 | [U611MCA][100%]The content of the upload error report pop-up window is inconsistent with the UI, and the loading icon does not adapt to the theme. | P2
APIMCIM-30307 | [U625MCA][100%]The brightness of the subtitle text on the trip computer is wrong | P2
FCIVIOS-16695 | 【U625 MCA】【黑盒】【必现】【Vehicle Setting】常用设置界面内，进入前照灯延时和自适应前照灯设置界面 退出显示空白 | P2
APIMCIM-30305 | [U611MCA][100%]The info content displayed on the screen is wrong | P2
FCIVIOS-16652 | 【U611】【黑盒】【必现】【实车】【BSP】拉起密码输入框之前，会有一个主界面的背景的闪现后，再弹出来密码输入框 | P2
FCIVIOS-16695 | 【U625 MCA】【黑盒】【必现】【Vehicle Setting】常用设置界面内，进入前照灯延时和自适应前照灯设置界面 退出显示空白 | P2
APIMCIM-30056 | Phase5:[U611MCA]车辆控制，车辆设置，驾驶信息显示，节能指导按键打开时方框有重影 | P2
FCIVIOS-16705 | 【U611MCA】【黑盒】【必现】【CarInput】点击“更多驾驶辅助设置”，界面跳转到车控界面，非驾驶辅助界面 | P2
APIMCIM-30037 | 【U611MCA】尾灯动画设置需要有一种配置，点击button可以下发Tx信号值0x1~0x3，且动画配图带LINCOLN字母 | P2
FCIVIOS-16738 | 【U625MCA】【黑盒】【必现】【Vehicle Settings】搜索跳转某个功能后，切换界面 搜索跳转的动效 重复播放 | P2
FCIVIOS-16636 | 无线充电添加到默认常用设置 | P2
APIMCIM-29405 | [U611MCA][100%]V2I does not adapt to multiple themes in many places | P2
FCIVIOS-15120 | Phase5_【U611 MCA】【黑盒】【必现】【Vehicle Setting】灯光功能在常用设置中 状态不发生同步 | P2
APIMCIM-29954 | 【U611MCA】KEYPAD添加密码过程中点击返回，没有发送cancel，导致再次验证原厂密码超时 | P2
APIMCIM-29883 | 【U611MCA】自动紧急制动配图，不应显示转弯箭头 | P2
FCIVIOS-16290 | 【U625 MCA】【实车】【黑盒】【必现】【Vehicle Setting】360影像设置中功能显示 倒车影像延迟 | P2
APIMCIM-28705 | Phase 5：【偶现】方向盘加热和座椅空调的自动、关闭按钮偶现点击无反应 | P2
APIMCIM-28701 | Phase 5：【必现】遥控解锁开窗和锁车自动关窗的INFO图片显示慢 | P2
APIMCIM-28982 | [U611MCA] vehicle setting infobook popup can't be closed after app switch | P2
APIMCIM-27340 | Phase 5 【必现】前照灯延时的配图无计时器图标 | P2
FCIVIOS-16452 | 【U625 MCA】【黑盒】【必现】【Vehicle Setting】全部解锁CAN信号错误 | P2
APIMCIM-29438 | [U625MCA][100%]Authorization times should not be cumulative | P2
FCIVIOS-16453 | 【U625 MCA】【黑盒】【必现】【Vehicle Setting】常用设置中 自动远光模式入口处显示 与实际选中 显示不一致 | P2
FCIVIOS-16452 | 【U625 MCA】【黑盒】【必现】【Vehicle Setting】全部解锁CAN信号错误 | P2
APIMCIM-26351 | [U611MCA] the content of GWOC remote close infobook is wrong. | P2
APIMCIM-29594 | 【U611】【黑盒】【必现】【实车】【BSP】使用BSP启动车辆以后，无法进行档位切换 | P1
FCIVIOS-16614 | 【U611 MCA】【实车】【必现】【Vehicle Setting】常用设置中 防眩照明开关点击无响应 | P2
APIMCIM-28701 | Phase 5：【必现】遥控解锁开窗和锁车自动关窗的INFO图片显示慢 | P2
FCIVIOS-16653 | 【U611 MCA】【埋点】【必现】【Vehicle Setting】雨刮器埋点中，名称与实际功能名称不一致 | P2
APIMCIM-27926 | U611 MCA The APIM preview video and name do not match. | P2
FCIVIOS-16656 | 【U611】【黑盒】【必现】【实车】【BSP】共享位置关闭以后，重置BSP输入5次错误的原厂密码后，会一直处于加载中 | P2
APIMCIM-29004 | Phase 5：【必现】更换主题设置，会显示机油重置失败 | P2
APIMCIM-29011 | Phase 5：【必现】陡坡缓降控制开关点击打开不了 | P1
APIMCIM-29161 | [U611MCA][100%]Vehicle control, all buttons and > symbols are not right aligned | P3
APIMCIM-29425 | [U611MCA][100%]The oil life info is displayed as empty. | P2
APIMCIM-29157 | [U611MCA][100%]Please modify all info pop-up windows according to the design rules | P2
APIMCIM-29158 | [U611MCA][100%]Hill Descent Control/Auto-Collapse text should be left-aligned | P3
FCIVIOS-16460 | 【U625】【黑盒】【必现】【埋点】【无线充电】无线充电埋点未开发 | P2
APIMCIM-24566 | [HMI WALK-THROUGH][U611MCA][100%]The selected status is inconsistent | P2
FCIVIOS-16303 | 【U625 MC】【黑盒】【Monkey】【Vehicle Setting】ANR in com.yfve.settings (com.yfve.settings/.activitys.SettingsActivity) | P2
APIMCIM-29073 | Phase 5: 【必现】IG OFF Delay ACC on状态，车辆控制中无法点击进入儿童座椅页面 | P2
APIMCIM-26885 | [U611MCA][100%]CCS,The pop-up text is too close to the OK button | P2
FCIVIOS-16054 | 【U611MCA】【黑盒】【必现】【林肯香氛】配置了林肯香氛,设置香型为未授权，设置香氛余量为66，设置香型为青叶，香氛不显示余量框 | P2
FCIVIOS-16153 | 【U611 MCA】【黑盒】【必现】【Vehicle Setting】搜索智能自适应巡航 无搜索结果 | P2
FCIVIOS-16584 | 【U718】【黑盒】【必现】【Vehicle Setting】已配置交通标志识别菜单子功能，搜索超速警告和容限 无搜索结果 | P2
FCIVIOS-16616 | 【U611 MCA】【实车】【必现】【Vehicle Setting】氛围灯关闭状态，点击颜色会打开氛围灯 | P2
FCIVIOS-16549 | 【U611】【黑盒】【必现】【实车】【BSP】超时后进入到黑屏的场景下，会先闪一个菜单，再进入到黑屏（车辆启动以后20秒内不启动车辆或超时未输入时） | P2
FCIVIOS-16371 | 【U611】【黑盒】【必现】【实车】【BSP】创建智能备用密钥后，跳转到了立即创建的弹窗，点击立即创建跳转有2秒钟的黑屏 | P2
FCIVIOS-16420 | 【U625 MCA】【黑盒】【必现】【CarInput】模拟按下多功能座椅副驾硬按键，界面显示主驾旋转动效 | P2
APIMCIM-28124 | Phase 5 【必现】副屏删除蓝牙儿童座椅后，删除成功tost未显示在副屏 | P2
APIMCIM-28543 | [U611MCA][100%]Create/Reset BSP settings new password input box prompt inconsistent with UI | P2
APIMCIM-26847 | [U611MCA][100%]Quick control/vehicle control/system settings, slide left/right to the bottom, the width of the slide is inconsistent | P1
APIMCIM-26850 | [U611MCA][100%]The vehicle control card cannot be absorbed after sliding | P1
FCIVIOS-16586 | 【U718】【黑盒】【必现】【BSP】“车门解锁密码保存失败”的指令如果在较早时间发送时，会触发crash | P2
FCIVIOS-16574 | 【U718】【黑盒】【必现】【BSP】【埋点】新建智能备用密钥和重置智能备用密钥选择当前车门解锁密码时，无法进行埋点 | P2
FCIVIOS-16020 | 【U625】【黑盒】【必现】【拖车】1）检测到拖车已连接弹窗，弹窗内容显示靠上2）拖车类异常弹窗文本内容居中，UI是右对齐 | P2
FCIVIOS-16019 | 【U625】【黑盒】【必现】【拖车】分屏状态下，副驾操作后，检测到拖车已连接弹窗，弹窗位置不对 | P2
APIMCIM-27605 | [U611MCA][100%]The volume setting page is inconsistent with the UI display | P2
APIMCIM-26773 | 【U611 MCA】【黑盒】【偶现】【Vehicle Setting】切换主题时，发生闪退 | P1
APIMCIM-27528 | [U611MCA][100%]Seat massage cannot be selected by clicking, but can only be selected by sliding | P2
APIMCIM-25025 | Phase 5：【必现】座椅按摩向上向下滑动调节不灵敏，且会闪 | P2
FCIVIOS-16398 | 【U625 MCA】【黑盒】【必现】【Vehicle Setting】分屏状态下，车速限制界面下方提示文本显示不全 | P2
FCIVIOS-16666 | 【U611MCA】【林肯香氛】【必现】【黑盒】打开香氛设置界面，默认浓度不正确 | P2
FCIVIOS-16806 | 【U611 MCA】【黑盒】【必现】【Vehicle Setting】车控容限功能 不支持点击操作 | P2
FCIVIOS-16077 | 【U611 MCA】【黑盒】【必现】【Vehicle Setting】斜坡辅助开启状态，模拟置灰信号，开关自动变为关闭 | P2
FCIVIOS-16142 | 【U611 MCA】【黑盒】【必现】【Vehicle Setting】座椅调节界面，一直快速点击强度值，强度值不发生回弹 | P2
FCIVIOS-16105 | 【U611 MCA】【黑盒】【必现】【Vehicle Setting】模拟车速10km/h，电动踏板变为自动，再模拟0km/h时 电动踏板不立即恢复之前模式 | P2
APIMCIM-24548 | [HMI WALK-THROUGH][U611MCA][100%]Slider style is wrong | P3
APIMCIM-27475 | [U611MCA][100%]Cruise Control, Smart Driver Assist Names Are Incorrect | P2
APIMCIM-30852 | [U611MCA][100%]Title and feature text colors are inconsistent | P3
APIMCIM-29879 | 【625】【语音】【车控】座椅通风相关指令tts播报不对 | P2
FCIVIOS-16823 | 【U611】【实车】【HVAC】【必现】后排风量调节条显示错误 | P2
FCIVIOS-10791 | Phase5_【U611MCA】【黑盒】【必现】【AAR】【UI】座舱新风按钮动效与UI不符 | P3
APIMCIM-23536 | [HMI走查][U611MCA][100%]所有应用-“尊享礼遇”等标题字体位置不正确 | P2
APIMCIM-29482 | [U611MCA][100%]The style of the ambient light is inconsistent with the design | P3
FCIVIOS-16126 | 【U611】【性能】【Launcher】3D车模冷启动时间过长 | P2
APIMCIM-30146 | [U625MCA][100%]The vehicle interconnect text and progress bar are a little obscured | P4
APIMCIM-23575 | [HMI走查][U611MCA][100%]声音设置-最新UI版本文档增加了铃声设置----新设计 | P2
APIMCIM-23285 | [HMI走查][U611MCA][100%]一级菜单-列表文字透明度与ui不符 | P3
FCIVIOS-16755 | 【U625】【黑盒】【偶现】【USB-OTA】【差分】1）处于download阶段时拨出U盘，未提示“更新失败”弹窗，2）偶现更新失败弹窗无法关闭 | P2
APIMCIM-29053 | 【U718】【黑盒】【必现】【USB-OTA】USB-OTA升级下载中车机休眠，再启动后，即使拨掉U盘，升级状态上仍然提示（更新详情“下载安装中...”）重启才能恢复 | P2
APIMCIM-31334 | 【Monkey自动化测试】【福特Phase5U611】进程com.baidu.car.input出现了crash, 具体位置在: | P2
APIMCIM-30889 | [U611MCA][100%]iQiyi search loading center left | P2
APIMCIM-30881 | [U611MCA][100%]The passenger bar in iQiyi immersive mode is not hidden | P2
APIMCIM-30877 | [U611MCA][100%]Wrong button on QQ Music login page | P2
APIMCIM-30860 | [U611MCA][100%]When iQiyi plays a video, the progress bar should not be dragged when sliding with three fingers to move the screen | P2
APIMCIM-30569 | CLONE - [U611MCA][100%]The APP is displayed on the wrong screen in Individual Mode | P2
APIMCIM-30520 | [U611MCA][EManual][必现] 分屏模式下副驾打开电子手册后主驾语音唤醒后打不开电子手册界面 | P2
APIMCIM-30508 | 【福特phase5】【U611】【随心看】合作模式车速大于5km时，视频未自动切换到分屏模式 | P2
APIMCIM-30435 | CLONE - [U611MCA][100%]Unable to save license plate information after deletion | P2
APIMCIM-30427 | CLONE - [U611MCA][100%]After editing the engine number, the license plate information is displayed as a blank value, prompting the input of the correct license plate number | P2
APIMCIM-30326 | CLONE - [U611MCA][100%]Baidu account authorization copy error | P2
APIMCIM-30238 | Phase 5：【必现】未登录爱奇艺，点击立即开通会员，toast提示“创建支付订单失败” | P2
APIMCIM-30192 | [U611MCA][必现][relaxMode]语音“打开茶韵模式”，识别成查阅模式 | P2
APIMCIM-30170 | [Phase5][U611MCA][VPA][必现]语料“查看小狗图片”，无响应 | P2
APIMCIM-30129 | Phase 5：【必现】分屏模式下，主驾视频沉浸态播放时，太靠左，与分屏界限有很大的gap | P2
APIMCIM-30127 | Phase 5：【偶发】分屏模式下，副驾爱奇艺播放器界面非沉浸态却不显示操作按钮 | P2
APIMCIM-30122 | Phase 5：【必现】“百度地图/历史消息/智能安全管理/智能家居/用户反馈”图标偏大，且部分非方形风格 | P2
APIMCIM-30118 | Phase 5：【高频】主驾播放爱奇艺视频，副驾打开个人中心，点击随心看时发生闪退 | P1
APIMCIM-30084 | CLONE - [U611MCA][100%]The navigation black screen is initiated in full screen mode after the navigation is initiated in split screen mode | P2
APIMCIM-30053 | [U611MCA][100%]Split screen, protocol content is not fully displayed | P2
APIMCIM-29843 | 【611】【语音】唤醒后，语音点播视频，TTS回复正常，但实际不执行 | P1
APIMCIM-29339 | [U611MCA][100%]Vehicle Information - License Plate Color Buttons are not adapted to two or three sets of themes | P2
APIMCIM-29318 | [U611MCA][100%] VPA image display abnormal when waking up again and TTS broadcast is still continued after VPA exits. | P2
APIMCIM-29282 | [U611MCA][100%]The co-driver clicks on the user feedback settings and should not appear in the main drive | P2
APIMCIM-29258 | [U611MCA][100%]The iQIYI immersive state does not correspond to the status bar and navigation bar after the main and auxiliary driving screens are moved | P2
APIMCIM-29189 | [U611MCA][100%]The co-pilot can seize the mini app opened by the main driver at any time, and prompts the toast text color to be dark | P2
APIMCIM-28987 | [U611MCA][100%]There is no data in the movie APP after reobtaining the positioning authorization | P2
APIMCIM-28900 | [U611MCA][100%][Phone to Car]Click CEN message jump error when not logged in account | P2
APIMCIM-28803 | Phase 5：【必现】【U611MCA】【Performance】"Launcher显示到导航启动时间“耗时较长，不达标 | P1
APIMCIM-28642 | 【必现】【widget】1117 重启车机或者杀掉地图，首次点击widget的回家按钮无反应，需要点击第二次才行 | P1
APIMCIM-28622 | [U611MCA][100%]The destination set in the team panel is inconsistent with the UI | P2
APIMCIM-28619 | [U611MCA][100%]The group travel service agreement is inconsistent with the UI | P2
APIMCIM-28617 | [U611MCA][100%]The search order along the way is inconsistent with the UI | P2
APIMCIM-28612 | [U611MCA][100%]The volume bar in the navigation is inconsistent with the UI | P2
APIMCIM-28607 | [U611MCA][100%]The page for editing waypoints in the navigation is blocked | P2
APIMCIM-28559 | Phase 5:【AutoTest】Monkey测试期间，出现1次包名为com.baidu.car.input的ANR异常 | P2
APIMCIM-28463 | Phase 5：【必现】vr:打开舒享时氛，上屏错误 | P2
APIMCIM-28444 | Phase 5：【必现】事件上报中，录音时点击停止后，自动退回首页 | P2
APIMCIM-28432 | Phase 5：【必现】分屏模式下，副驾侧点击爱奇艺，显示在主驾侧 | P2
APIMCIM-28426 | Phase 5：【必现】已添加的途经点POI详情页中，删除icon颜色不统一 | P2
APIMCIM-28346 | Phase 5:【AutoTest】Monkey测试15h，出现1次包名为com.baidu.car.input的CRASH异常 | P2
APIMCIM-28326 | Phase 5：【必现】导航过程中，杀掉导航进程，导航没有自动结束 | P2
APIMCIM-28311 | Phase 5：【必现】队长更换目的地后，队员收到的提示语格式的显示体验不好 | P2
APIMCIM-28282 | Phase 5：【必现】开机后分屏，副驾打开USB音乐，弹出两次连接蓝牙耳机的弹窗 | P2
APIMCIM-28245 | Phase 5：【偶发】主驾侧点击爱奇艺开通会员按钮，却在副驾侧显示充值页面 | P2
APIMCIM-28237 | Phase 5：【偶发】开机仅显示“待签署协议签约”页面的title，其他都显示空白 | P2
APIMCIM-28206 | Phase 5：【必现】导航音量=0时，唤醒说：导航音量调到5，播报正确，但依然显示导航静音图标 | P2
APIMCIM-28185 | Phase 5：【必现】VR:"去公司“，不跳转到算路界面，直接发起导航 | P2
APIMCIM-28135 | [U611MCA][100%]The sliding range of the personalized voice broadcast page slider is displayed inaccurately | P2
APIMCIM-28102 | [U611MCA][100%]The input method address book synchronization fails and the UI is inconsistent | P2
APIMCIM-28101 | [U611MCA][100%]Input Method Speech Recognition Failed Toast Is Inconsistent With UI | P2
APIMCIM-28057 | Phase 5：【必现】播放U盘音乐，状态栏中上下首颜色置灰，但是可正常点击 | P2
APIMCIM-28024 | Phase 5：【偶发】副驾点击个人时光里的随心看按钮，打开随心看后闪退 | P2
APIMCIM-27927 | [U611MCA][30%]The digital display of adjusting the volume in the navigation is wrong | P2
APIMCIM-27913 | Phase 5：【必现】输入法键盘和爱奇艺清空搜索历史弹窗重叠 | P2
APIMCIM-27904 | Phase 5：【必现】地图卡片上的GPS信号显示不正确 | P2
APIMCIM-27893 | Phase 5：【偶现】巡航界面，VR:"调高语音音量到3”，TTS一直重复回复:"好，音量调到3了” | P1
APIMCIM-27782 | Phase 5：【偶现】在最大地图时说”放大地图“，TTS回复”地图已放大“ | P2
APIMCIM-27770 | Phase 5：【必现】首页随心听widget的暂停/播放、上一首下一首按钮未显示高亮 | P2
APIMCIM-27768 | Phase 5：【必现】首页随心听widget的title图标灰蒙蒙的，看不清 | P2
APIMCIM-27752 | Phase 5：【必现】在导航设置中调节音量，无法解除静音 | P2
APIMCIM-27710 | Phase 5：【必现】百度保护协议内容显示错误的分段/不对齐显示/莫名其妙下划线等错误 | P2
APIMCIM-27607 | [U611MCA][100%]The input method account is not logged in and the page is inconsistent with the UI | P2
APIMCIM-27517 | [U611MCA][100%]Launcher weather card is inconsistent with UI | P2
APIMCIM-27515 | [U611MCA][100%]There is a gap on the right side of the Launcher map card | P2
APIMCIM-27471 | [U611MCA][100%]Mini app - movie, the payment page pops up to the main driver | P2
APIMCIM-27377 | [U611MCA][100%]IOT Toast Text Exceeded | P2
APIMCIM-27376 | [U611MCA][100%]Tosat should not appear in the main drive when moving the screen from the main drive to the co-driver | P2
APIMCIM-27335 | 【Phase V】【U611】【A】【Monkey】【偶现】com.baidu.car.input出现内存泄漏 | P1
APIMCIM-26283 | 【福特phase5】【U611】【小程序】副屏点击拨打客服电话，在主屏显示呼出页面 | P2
APIMCIM-26010 | [U611MCA][15h]com.baidu.car.input happen memory leak, RAM ranking up to 3.5G at maximum during monkey test of 15h | P1
APIMCIM-25975 | Phase 5：【必现】快捷控制搜索界面语音更换主题，输入法会闪两下 | P2
APIMCIM-25953 | [U611MCA][偶现][relaxMode]语音“换一种放松模式”，闪一下 | P2
APIMCIM-25941 | Phase 5：【必现】POI详情页面点击查看图片时，图片左侧显示会透出POI卡片，导致图片左右显示不一致 | P2
APIMCIM-25928 | Phase 5：【必现】路径规划页面选择地图选点添加途径点时回车位按钮和比例尺缩放按钮重叠显示 | P2
APIMCIM-25887 | Phase 5：【必现】网络好的情况下打开消息中心后变成无网络后消息中心无法正常收起 | P2
APIMCIM-25876 | Phase 5：【必现】导航中有组队出行按钮，语音添加途径点时说第二个会把组队出行界面打开 | P2
APIMCIM-25866 | Phase 5：【必现】导航中沿途搜结果展示页面无操作10s不到就回到导航态。 | P2
APIMCIM-25805 | Phase 5：【必现】【Performance】”Launcher显示到QQ音乐恢复“耗时不达标 | P2
APIMCIM-25798 | Phase 5：【偶发】分屏后，主驾随心听点击分享按钮，副驾随心听闪退 | P2
APIMCIM-25776 | Phase 5：【必现】无网络时，爱奇艺搜索页面，“重新加载”按钮显示不全 | P2
APIMCIM-25709 | Phase 5：【必现】U盘音乐播放时，方控按上一首/下一首，提示“暂无播放列表” | P2
APIMCIM-25668 | Phase 5：【必现】随心看播放状态，车速大于5km/h弹出安全弹窗时视频未暂停播放 | P2
APIMCIM-25664 | Phase 5：【偶现】独立模式副驾VR"我想看狂飙"，先跳到主屏后再回到副屏 | P2
APIMCIM-25620 | Phase 5：【必现】车速≥5km/h，未连接副驾蓝牙耳机，副驾有人，主驾侧播放随心看时没有弹出提示 | P2
APIMCIM-25490 | [U611MCA][100%]monkey test, BAIDU app happen anr | P2
APIMCIM-25477 | [U611MCA][1/15h]monkey test, after 15-hour monkey test, system restart | P1
APIMCIM-25341 | [U611MCA][3/3]response time test, after system restart account QR code display takes 6.8s, not satisfied with the target 3s | P1
APIMCIM-25165 | Phase 5：【偶发】独立模式下，副驾连接蓝牙耳机后，爱奇艺声音从车机端输出 | P2
APIMCIM-25163 | Phase 5：【偶发】独立模式下，副驾连接蓝牙耳机后播放爱奇艺无声 | P2
APIMCIM-25076 | Phase 5：【必现】爱奇艺购买会员页面，点击购物出会闪一下购买详情页面 | P2
APIMCIM-25073 | Phase 5：【必现】网络正常，但是首页随心看卡片没有轮播画面 | P2
APIMCIM-24915 | Phase 5：【必现】随心听未登录，切换至蓝牙音乐页面时，会闪一下未登录的页面 | P2
APIMCIM-24787 | Phase 5：【必现】QQ音乐刷新页面时，刷新成功/失败没有任何提示 | P2
APIMCIM-22939 | [U611MCA][100%]Baidu User Agreement Display Error/Display Error | P2
APIMCIM-22462 | [U611MCA][100%]副驾打开百度系应用，主驾出现百度协议 | P2
APIMCIM-22243 | Phase 5：【必现】独立模式，副驾点击爱奇艺不显示连接耳机弹窗，点击USB视频播放时显示 | P2
APIMCIM-22235 | Phase 5：【必现】音效设置界面点击左上角“随心听”按钮返回，不记忆上次的界面 | P2
APIMCIM-22190 | Phase 5：【必现】分屏模式下，副驾侧点击随心看app，百度协议显示在主驾侧 | P2
APIMCIM-20894 | [U611MCA][100%]所有应用页面百度应用图标问题 | P2

## Open Bug List
Key | Summery | Frequency | Priority | Affects Version | Repeat step | Risk assessment | Root cause | PCA | ICA | Fix version | Comment | CIA | 1. Must Include Ford & Supplier Open Issue. 2. For the Priority P0/P1, must fill G-K line. 3. For P2/P3/P4, G-K are not mandatory to fill.
APIMCIM-30780 | 【U611MCA】【10%】【SurpriseMessage】monkey测试过程中com.ford.sync.surprisemessage出现2次CRASH | 必现 | P2 | R05 及之前的版本 | 测试步骤
APIMCIM-30758 | [U611MCA][Lidget][偶现]在后台配置惊喜视频后，车机无法接收到推送过来的惊喜视频 | 偶现 | P2 | R05 及之前的版本 | 测试步骤
APIMCIM-30749 | 【U611MCA】【100%】【SurpriseMessage】Lidget惊喜视频播放时，秘信到点，秘信会闪现后再最小化 | 必现 | P2 | R05 及之前的版本 | 测试步骤
APIMCIM-30748 | [U611MCA][Lidget]在搜索结果中点击带有New标的作品，播放后New标依然显示 | 必现 | P2 | R05 及之前的版本 | 测试步骤
APIMCIM-30736 | [Phase5][U611MCA][VPA][必现]进入全双工后唤起详情页，切换查询天气，只有天气形象，无天气卡片 | 必现 | P2 | R05 及之前的版本 | 测试步骤
APIMCIM-30725 | [U611MCA][EManual][必现] 电子手册过长的二级目录名称无法显示完全 | 必现 | P3 | R05 及之前的版本 | 测试步骤
APIMCIM-30673 | 【U611MCA】【smartscene】“光速探境”主题下，launcher页客人模式/智能行程/个人时光卡片的查看按钮的形状与点击效果与其他应用不一致 | 必现 | P3 | R05 及之前的版本 | 测试步骤
APIMCIM-30509 | 【U611MCA】【smartscene】智能行程，上下班通勤触发，香氛打开为固定状态 | 必现 | P2 | R05 及之前的版本 | 测试步骤
APIMCIM-30187 | [U611MCA][必现][relaxMode]分屏模式下，副驾侧点击舒享时氛快捷卡片“开始”，内容显示在主驾侧 | 必现 | P2 | R05 及之前的版本 | 测试步骤
APIMCIM-30172 | [Phase5][U611MCA][VPA][偶现]分屏模式副驾反复语音唤醒，VPA形象闪烁 | 偶现 | P2 | R05 及之前的版本 | 测试步骤
APIMCIM-28222 | Phase 5:【AutoTest】Monkey测试15h，出现1次包名为com.ford.sync.electronicmanual的ANR异常 | 必现 | P2 | R05 及之前的版本 | 测试步骤
APIMCIM-27821 | [U611MCA][Lidget]切换账户登录后，依然显示上一个账户的内容 | 必现 | P2 | R05 及之前的版本 | 测试步骤
APIMCIM-27403 | [U611MCA][Lidget]切换账号后，点击消息中心确定按钮，仍能播放上一个账号推送过来的视频内容 | 必现 | P2 | R05 及之前的版本 | 测试步骤
APIMCIM-30753 | [U611MCA][Lidget]当车速大于5时，点击播放惊喜视频，点击左上角返回按钮，页面提示：‘车辆行驶中，无法播放‘ | 必现 | P2 | R05 及之前的版本 | 测试步骤
APIMCIM-29835 | U611C MCA Enhanced Memory profile change prompt will pop up 2 times if theme of the 2 profiles are different. | 必现 | P2 | R04及之前版本 | 按测试步骤测试 | NA | NA | NA | NA | NA | NA | NA
APIMCIM-31042 | Phase5_【U611】【EnhanceMemory】【必现】【实车】个性化档案简介界面点击左上角文字也可退出页面 | 必现 | P3 | R05及之前版本 | 按测试步骤测试 | NA | NA | NA | NA | NA | NA | NA
APIMCIM-30815 | 【U625】【必发】【Carplay】CarPlay电话无声 | 必现 | P2 | LC_R04.1_ENG及之前版本 | 按测试步骤测试 | NA | NA | NA | NA | NA | NA | NA
APIMCIM-30096 | CLONE - [U611MCA][100%]Can't turn off ambient light after changing setting on setting page | 必现 | P2 | LC_R04.1_ENG及之前版本 | 按测试步骤测试 | NA | NA | NA | NA | NA | NA | NA
APIMCIM-29700 | 【U611】【黑盒】【偶现】【Monkey】com.ford.sync.controllerlauncher有crash（Long Msg: java.util.ConcurrentModificationException） | 偶现 | P2 | LC_R04.1_ENG及之前版本 | 按测试步骤测试 | NA | NA | NA | NA | NA | NA | NA
APIMCIM-29482 | [U611MCA][100%]The style of the ambient light is inconsistent with the design | 必现 | P3 | LC_R04_ENG及之前版本 | 按测试步骤测试 | NA | NA | NA | NA | NA | NA | NA
APIMCIM-28716 | 【U611】【黑盒】【必现】【实车】【BSP】重置密码的原厂密码输入错误次数超过5次后，新建/删除报超时toast(下电才能恢复) | 必现 | P2 | LC_R04.1_ENG及之前版本 | 按测试步骤测试 | NA | NA | NA | NA | NA | NA | NA
APIMCIM-28715 | 【U611】【黑盒】【必现】【实车】【BSP】使用密码错误次数超过5次，进入五分钟锁定后，黑屏后再也无法使用启动密码开机，下电才能恢复 | 必现 | P2 | LC_R04.1_ENG及之前版本 | 按测试步骤测试 | NA | NA | NA | NA | NA | NA | NA
APIMCIM-28272 | Phase 5：【高频】从R档切换到D档，自动退出分屏模式 | 偶现 | P2 | LC_R04_ENG及之前版本 | 按测试步骤测试 | NA | NA | NA | NA | NA | NA | NA
APIMCIM-27128 | [U611MCA][100%]The 3D car model is too large, the edge display is incomplete | 必现 | P2 | LC_R00_ENG及之前版本 | 按测试步骤测试 | NA | NA | NA | NA | NA | NA | NA
APIMCIM-26770 | 【U611】【黑盒】【偶现】【Caraudio（12ch）】除媒体音外其他无声 | 偶现 | P2 | LC_R04_ENG及之前版本 | 按测试步骤测试 | NA | NA | NA | NA | NA | NA | NA
APIMCIM-26078 | 【U611 MCA】【黑盒】【必现】【Vehicle Setting】快速切换应用，车控界面延迟很慢 出现一段时间黑屏 | 必现 | P2 | LC_R04_ENG及之前版本 | 按测试步骤测试 | NA | NA | NA | NA | NA | NA | NA
APIMCIM-22697 | [U611MCA][100%]GLOSA info. Box lacks a green wave speed guidance diagram. | 必现 | P2 | LC_DCV4_ENG及之前版本 | 按测试步骤测试 | NA | NA | NA | NA | NA | NA | NA
APIMCIM-20938 | [Phase5][U611MCA][VPA][必现]launcher界面滑动时，左侧菜单栏图标遮挡问题 | 必现 | P2 | LC_DCV4_ENG及之前版本 | 按测试步骤测试 | NA | NA | NA | NA | NA | NA | NA
APIMCIM-20292 | [U611MCA][100%]独自驾驶模式最右侧没有动效时钟 | 必现 | P2 | LC_DCV3.1_ENG及之前版本 | 按测试步骤测试 | NA | NA | NA | NA | NA | NA | NA
APIMCIM-20207 | [U611MCA][100%]横向滚动条高亮区域没有根据内容长度变化 | 必现 | P2 | LC_DCV3.1_ENG及之前版本 | 按测试步骤测试 | NA | NA | NA | NA | NA | NA | NA
APIMCIM-20147 | [U611MCA][100%]Launcher左滑到底，会跟常驻栏重叠 | 必现 | P2 | LC_DCV3.1_ENG及之前版本 | 按测试步骤测试 | NA | NA | NA | NA | NA | NA | NA
APIMCIM-30590 | Phase 5：【 U611 MCA 】 DSP 12CH model, wake-up voice, high volume and loudness | 100% | P1 | LC_R04_ENG | 按测试步骤测试 | NA | NA | NA | NA | NA | NA | NA
APIMCIM-27833 | Press hard button and enter 360 menu, can't see front camera video | 100% | P1 | LC_R00_ENG | 按测试步骤测试 | NA | NA | NA | NA | NA | NA | NA
APIMCIM-31611 | 【爱奇艺】选集页面唤醒语音：第1集，点击光标位置有差，如视频 | 100% | P2 | LC_R04_ENG | 按测试步骤测试 | NA | NA | NA | NA | NA | NA | NA
APIMCIM-31594 | 【U611MCA】【Setting】【偶现】独立模式下，OTA后台下载安装中，点击wifi开关，唤醒VR，页面卡死 | 偶现 | P2 | LC_R05_ENG | 按测试步骤测试 | NA | NA | NA | NA | NA | NA | NA
APIMCIM-31591 | 【U611】【Caraudio（12ch）】【必现】触摸提示音有爆破音 | 100% | P2 | LC_R05_ENG | 按测试步骤测试 | NA | NA | NA | NA | NA | NA | NA
APIMCIM-31582 | 【U611】【必现】【HVAC】【实车】第三排温度点击+-无效，且此时回到第二排温度变为low，点击+后自动递增到最高温度 | 100% | P2 | LC_R05_ENG | 按测试步骤测试 | NA | NA | NA | NA | NA | NA | NA
APIMCIM-31565 | 【U611】【Vehiclesetting】【必现】【实车】前后视角按钮无法打开 | 100% | P2 | LC_R05_ENG | 按测试步骤测试 | NA | NA | NA | NA | NA | NA | NA
APIMCIM-31494 | 【U611】【黑盒】【必现】【实车】【Keypad】分屏状态，在副驾上搜索“车门解锁密码”，点击后跳转到主驾上显示 | 100% | P2 | LC_R05_ENG | 按测试步骤测试 | NA | NA | NA | NA | NA | NA | NA
APIMCIM-30884 | [U611MCA][100%]The upper and lower lines of the streamlined screen time of the main driver should be centered | 100% | P2 | LC_R04.1_ENG | 按测试步骤测试 | NA | NA | NA | NA | NA | NA | NA
APIMCIM-30210 | 【Phase5】【U611MCA】VID_20230907_103828通话过程中，连接wifi，输入密码，点击数字的时候，会跳转至电话界面 | 100% | P2 | LC_R04.1_ENG | 按测试步骤测试 | NA | NA | NA | NA | NA | NA | NA
APIMCIM-30137 | Phase 5：【必现】连接车辆热点模式，音频/视频投屏一直"加载中" | 100% | P2 | LC_R04.1_ENG | 按测试步骤测试 | NA | NA | NA | NA | NA | NA | NA
APIMCIM-30043 | U611C MCA&U625C MCA HIL SIGNOFF: Global Belt minder initial pops up display duration time error | 100% | P2 | LC_R04_ENG | 按测试步骤测试 | NA | NA | NA | NA | NA | NA | NA
APIMCIM-29566 | 【U611 MCA】【黑盒】【Monkey】【Vehicle Setting】执行monkey脚本， com.yfve.settings 内存异常 | 偶现 | P2 | LC_R00_ENG | 按测试步骤测试 | NA | NA | NA | NA | NA | NA | NA
APIMCIM-29364 | Phase5_【U611 MCA】【黑盒】【必现】【Vehicle Setting】【Monkey】com.yfve.settings出现crash（java.lang.OutOfMemoryError // Long Msg: java.lang.OutOfMemoryError: Failed to allocate a 5528 byte allocation with 3248 free bytes and 3248B until OOM, target footprint ） | 偶现 | P2 | LC_R00_ENG | 按测试步骤测试 | NA | NA | NA | NA | NA | NA | NA
APIMCIM-29233 | [U611MCA][100%]Carplay is not merged | 100% | P2 | LC_R04_ENG | 按测试步骤测试 | NA | NA | NA | NA | NA | NA | NA
APIMCIM-28806 | Phase 5：【必现】U盘导出惯导log时，提示log文件不存在，但是有内容导出 | 100% | P2 | FB_R04_ENG | 按测试步骤测试 | NA | NA | NA | NA | NA | NA | NA
APIMCIM-28605 | 【U611 MCA】【黑盒】【必现】【Vehicle Setting】牵引力控制TX信号不应自动置0 | 100% | P2 | LC_R04_ENG | 按测试步骤测试 | NA | NA | NA | NA | NA | NA | NA
APIMCIM-28316 | Phase 5：【偶现】新闻播放器界面，点击上一首按钮后，按钮一直高亮 | 偶现 | P2 | LC_R04_ENG | 按测试步骤测试 | NA | NA | NA | NA | NA | NA | NA
APIMCIM-28243 | Phase 5：【偶现】爱奇艺点击搜索，输入法键盘不能隐藏 | 偶现 | P2 | LC_R04_ENG | 按测试步骤测试 | NA | NA | NA | NA | NA | NA | NA
APIMCIM-28103 | [U611MCA][100%]The search box and cursor in the handwriting mode of the input method on the passenger side are wrong | 100% | P2 | LC_R00_ENG | 按测试步骤测试 | NA | NA | NA | NA | NA | NA | NA
APIMCIM-27834 | Phase 5：【必现】通过ICP上驾驶模式硬按键切换驾驶模式，仪表显示驾驶模式不可用 | 100% | P2 | LC_R04_ENG | 按测试步骤测试 | NA | NA | NA | NA | NA | NA | NA
APIMCIM-27714 | [U611MCA][100%]No toast prompt after the master disconnects and automatically switches to the slave | 100% | P2 | LC_R00_ENG | 按测试步骤测试 | NA | NA | NA | NA | NA | NA | NA
APIMCIM-27712 | [U611MCA][100%]The master device is on a call, and the incoming call from the slave device is not a pop-up form, which is inconsistent with the UI design | 100% | P2 | LC_R00_ENG | 按测试步骤测试 | NA | NA | NA | NA | NA | NA | NA
APIMCIM-27711 | [U611MCA][100%]The incoming call is not a pop-up window, and it is missing after "calling", which is inconsistent with the UI design | 100% | P2 | LC_R00_ENG | 按测试步骤测试 | NA | NA | NA | NA | NA | NA | NA
APIMCIM-27704 | [U611MCA][100%]The dial page does not have a faint avatar background effect, which is inconsistent with the UI design | 100% | P2 | LC_R00_ENG | 按测试步骤测试 | NA | NA | NA | NA | NA | NA | NA
APIMCIM-27637 | Vehicle Test: IPC cannot show message when trim is inhibit after long time sleep | 100% | P2 | LC_R04_ENG | 按测试步骤测试 | NA | NA | NA | NA | NA | NA | NA
APIMCIM-27604 | [U611MCA][100%]Volume setting is missing ringer volume | 100% | P2 | LC_R00_ENG | 按测试步骤测试 | NA | NA | NA | NA | NA | NA | NA
APIMCIM-27571 | [HMI WALK-THROUGH][U611MCA][100%]The pressed state of the play button is incorrect | 100% | P2 | LC_R00_ENG | 按测试步骤测试 | NA | NA | NA | NA | NA | NA | NA
APIMCIM-27408 | 【U611MCA】【RearAudio】【必现】EP模式下，蓝牙音乐切换至随心听，仍显示及播放蓝牙音乐 | 100% | P2 | LC_R04_ENG | 按测试步骤测试 | NA | NA | NA | NA | NA | NA | NA
APIMCIM-27251 | 【U611MCA】【黑盒】【必现】【3D车模】重启车机，进入车内，点击氛围灯按钮，点击“...”转到车设页面-氛围灯设置页面有误 | 100% | P2 | LC_R04_ENG | 按测试步骤测试 | NA | NA | NA | NA | NA | NA | NA
APIMCIM-27186 | 【U611】【黑盒】【偶现】【Caraudio（12ch）】蓝牙耳机音乐播放中，来电外置铃声偶现一次无声 | 偶现 | P2 | LC_R04_ENG | 按测试步骤测试 | NA | NA | NA | NA | NA | NA | NA
APIMCIM-27082 | [U611MCA][100%]Bluetooth device automatic connection style is inconsistent with UI | 100% | P2 | LC_R00_ENG | 按测试步骤测试 | NA | NA | NA | NA | NA | NA | NA
APIMCIM-27081 | [U611MCA][100%]Inconsistency with the UI when there is no Bluetooth paired device | 100% | P2 | LC_R00_ENG | 按测试步骤测试 | NA | NA | NA | NA | NA | NA | NA
APIMCIM-27080 | [U611MCA][100%]Bluetooth paired device style is inconsistent with UI | 100% | P2 | LC_R00_ENG | 按测试步骤测试 | NA | NA | NA | NA | NA | NA | NA
APIMCIM-27031 | [U611MCA][100%]In split-screen mode, the driver and co-driver cannot tap and slide the screen at the same time | 100% | P2 | LC_R00_ENG | 按测试步骤测试 | NA | NA | NA | NA | NA | NA | NA
APIMCIM-25978 | Phase 5：【必现】语音更换主题后，状态栏里的音乐调节设置与其他设置项主题不一致 | 100% | P2 | LC_R00_ENG | 按测试步骤测试 | NA | NA | NA | NA | NA | NA | NA
APIMCIM-25957 | Phase 5【必现】【AutoTest】车机连接手机热点，连接过程中关闭手机热点开关，车机无任何提示 | 100% | P2 | LC_R00_ENG | 按测试步骤测试 | NA | NA | NA | NA | NA | NA | NA
APIMCIM-25751 | Phase 5：【必现】【Performance】【CPU】并发场景路试CPU Free不足 | 100% | P2 | LC_R00_ENG | 按测试步骤测试 | NA | NA | NA | NA | NA | NA | NA
APIMCIM-25612 | Phase 5：【偶现】语音退出后，RACM仍显示“语音会话进行中” | 偶现 | P2 | LC_R00_ENG | 按测试步骤测试 | NA | NA | NA | NA | NA | NA | NA
APIMCIM-25522 | Phase 5【AutoTest】Monkey测试期间，出现包名为com.yfve.settings的ANR异常 | 偶现 | P2 | LC_R00_ENG | 按测试步骤测试 | NA | NA | NA | NA | NA | NA | NA
APIMCIM-25521 | Phase 5：【必现】CDC零件号中“Sound Enhancement PN","ESE+ANC PN"显示为"?" | 100% | P2 | LC_R00_ENG | 按测试步骤测试 | NA | NA | NA | NA | NA | NA | NA
APIMCIM-25520 | Phase 5：【必现】CDC零件号中“CDC Serial Number”,“Assembly part Number”,"H/W Part Number"显示为空 | 100% | P2 | LC_R00_ENG | 按测试步骤测试 | NA | NA | NA | NA | NA | NA | NA
APIMCIM-25482 | [U611MCA][3/15h]monkey test, BAIDU apps happen crash | 100% | P2 | LC_R00_ENG | 按测试步骤测试 | NA | NA | NA | NA | NA | NA | NA
APIMCIM-24963 | Phase 5：【必现】独自模式下，副驾媒体投射中忽略手机热点网络点击无效 | 100% | P2 | LC_R00_ENG | 按测试步骤测试 | NA | NA | NA | NA | NA | NA | NA
APIMCIM-24961 | Phase 5：【必现】独立模式下，副驾媒体投射连接手机热点时，输入法键盘中点击确定等按钮无效 | 100% | P2 | LC_R00_ENG | 按测试步骤测试 | NA | NA | NA | NA | NA | NA | NA
APIMCIM-24591 | [HMI WALK-THROUGH][U611MCA][100%]The input style is wrong | 100% | P2 | LC_DCV4_ENG | 按测试步骤测试 | NA | NA | NA | NA | NA | NA | NA
APIMCIM-23875 | [HMI走查][U611MCA][100%]蓝牙副驾耳机的info弹窗没有对齐 | 100% | P2 | LC_DCV4_ENG | 按测试步骤测试 | NA | NA | NA | NA | NA | NA | NA
APIMCIM-22418 | Phase 5：【必现】LoadShed一分钟倒计时结束后，仍需等待12s左右IVI才会关机 | 100% | P2 | LC_DCV4_ENG | 按测试步骤测试 | NA | NA | NA | NA | NA | NA | NA
APIMCIM-22144 | Phase 5：【偶现】方向盘加热和座椅空调界面，切换自动和关闭选项，偶现会点击无反应 | 偶现 | P2 | LC_DCV4_ENG | 按测试步骤测试 | NA | NA | NA | NA | NA | NA | NA
APIMCIM-21559 | Phase-4:【必发】625 HB13 999971 动态 0901 大屏座椅加热通风设置后不显示档位 | 100% | P2 | FB_DCV3_ENG | 按测试步骤测试 | NA | NA | NA | NA | NA | NA | NA
APIMCIM-20013 | Phase5_【U611MCA】【黑盒】【偶现】【launcher】独立模式下，主驾侧向右滑动到空白处不作操作2s后不会向左恢复 | 偶现 | P2 | LC_DCV2_ENG | 按测试步骤测试 | NA | NA | NA | NA | NA | NA | NA
APIMCIM-19138 | Phase5_【U611MCA】【黑盒】【monkey】【Vehicle Settings】com.yfve.settings内存超标 | 偶现 | P2 | LC_DCV3.1_ENG | 按测试步骤测试 | NA | NA | NA | NA | NA | NA | NA
APIMCIM-31573 | 【U611】【偶现】【HVAC】【实车】偶现后排温度后排风量跳变 | 偶现 | P3 |  | 按测试步骤测试 | NA | NA | NA | NA | NA | NA | NA
APIMCIM-31069 | [U611MCA][100%]The password input box overlaps with the status bar a bit | 100% | P3 | LC_R04.1_ENG | 按测试步骤测试 | NA | NA | NA | NA | NA | NA | NA
APIMCIM-29199 | [U611MCA][100%]Many unsuitable themes in the car hotspot | 100% | P3 | LC_R04_ENG | 按测试步骤测试 | NA | NA | NA | NA | NA | NA | NA
APIMCIM-27508 | [U611MCA][100%]When you log in to Yunting, the input method for operating the co-pilot screen should not appear on the sub-screen | 100% | P3 | LC_R00_ENG | 按测试步骤测试 | NA | NA | NA | NA | NA | NA | NA
APIMCIM-26851 | [U611MCA][100%]The progress bar of the quick control is unevenly distributed | 100% | P3 | LC_R00_ENG | 按测试步骤测试 | NA | NA | NA | NA | NA | NA | NA
APIMCIM-23545 | [HMI走查][U611MCA][100%]语音设置-“取消”按钮描边与设计不符；“确定”按钮置灰样式需要与设计稿一致 | 100% | P3 | LC_DCV4_ENG | 按测试步骤测试 | NA | NA | NA | NA | NA | NA | NA
APIMCIM-23524 | [HMI走查][U611MCA][100%]媒体投射-输入框输入时被键盘遮挡 | 100% | P3 | LC_DCV4_ENG | 按测试步骤测试 | NA | NA | NA | NA | NA | NA | NA
APIMCIM-23516 | [HMI走查][U611MCA][100%]媒体投射的info弹窗样式跟设计图不同，且没有垂直居中 | 100% | P3 | LC_DCV4_ENG | 按测试步骤测试 | NA | NA | NA | NA | NA | NA | NA
APIMCIM-29391 | [U611MCA][100%]The underline in the WiFi input box does not match the theme | 100% | P4 | LC_R04_ENG | 按测试步骤测试 | NA | NA | NA | NA | NA | NA | NA
APIMCIM-25613 | Phase 5：【偶现】导航中底图一直在缩放 |  | P1 | LC_R00_ENG | 按测试步骤测试 | NA | NA | NA | NA | NA | NA | NA
APIMCIM-31620 | [Phase5][U611MCA][VPA][偶现]VPA语音声音会突然消失 |  | P2 | LC_R05_ENG | 按测试步骤测试 | NA | NA | NA | NA | NA | NA | NA
APIMCIM-31507 | [Phase5][U611MCA][VPA][偶现]VPA唤醒后，语料“成语接龙，查询股票”等无法识别 |  | P2 | LC_R05_ENG | 按测试步骤测试 | NA | NA | NA | NA | NA | NA | NA
APIMCIM-30885 | [U611MCA][100%]The main driver should not exit the input method when operating the co-pilot |  | P2 | LC_R04.1_ENG | 按测试步骤测试 | NA | NA | NA | NA | NA | NA | NA
APIMCIM-30408 | Clone Form PL24 XCL Issue U611MCA 地图白屏 |  | P2 | LC_R04_ENG | 按测试步骤测试 | NA | NA | NA | NA | NA | NA | NA
APIMCIM-30400 | Clone Form PL24 XCL Issue U611MCA 导航到达目的地判断逻辑问题，已在POI 对应的AOI区域内，还提示前往外部位置，熄火重启后 ，仍提示是否恢复上次导航路线？ |  | P2 | LC_R04_ENG | 按测试步骤测试 | NA | NA | NA | NA | NA | NA | NA
APIMCIM-30393 | Clone Form PL24 XCL Issue U611MCA 【偶现】【Maps】 在夹江隧道内发生偏航长时间未能触发偏航，且按错误道路导航 |  | P2 | FB_R04_ENG | 按测试步骤测试 | NA | NA | NA | NA | NA | NA | NA
APIMCIM-30387 | Clone Form PL24 XCL Issue U611MCA [必现][map]车辆行驶在隧道中发起导航/偏航，惯导不生效，无法推送车辆当前位置 |  | P2 | LC_R04_ENG | 按测试步骤测试 | NA | NA | NA | NA | NA | NA | NA
APIMCIM-30380 | Clone Form PL24 XCL Issue U611MCA 【偶现】隧道口主动偏航后导航蚯蚓线和小卡片不更新 |  | P2 | LC_R04_ENG | 按测试步骤测试 | NA | NA | NA | NA | NA | NA | NA
APIMCIM-30373 | Clone Form PL24 XCL Issue U611MCA 【偶现】【Maps】 在地下停车场发起导航驶出，GPS信号恢复慢，导航算路恢复慢 |  | P2 | LC_R04_ENG | 按测试步骤测试 | NA | NA | NA | NA | NA | NA | NA
APIMCIM-30370 | Clone Form PL24 XCL Issue U611MCA 【偶现】【地图】车辆从地下停车场出来后地图定位不准确 |  | P2 | LC_R04_ENG | 按测试步骤测试 | NA | NA | NA | NA | NA | NA | NA
APIMCIM-30366 | Clone Form PL24 XCL Issue U611MCA 【偶现】【Maps】 在地下停车场行驶，地图车标方向与车辆实际行驶方向不一致 |  | P2 | LC_R04_ENG | 按测试步骤测试 | NA | NA | NA | NA | NA | NA | NA
APIMCIM-30264 | CLONE - [U611MCA][100%]VPA cannot feedback on the cast of film or television dramas |  | P2 | LC_R04.1_ENG | 按测试步骤测试 | NA | NA | NA | NA | NA | NA | NA
APIMCIM-30204 | Phase 5：【必现】导航时，车机首页地图卡片上不显示“退出”按钮 |  | P2 | LC_R04.1_ENG | 按测试步骤测试 | NA | NA | NA | NA | NA | NA | NA
APIMCIM-30183 | Clone Form PL24 XCL Issue U611MCA 出地下停车场，重新发起导航，车标未绑定在路线上，恢复绑定时间大于3S |  | P2 | LC_R04_ENG | 按测试步骤测试 | NA | NA | NA | NA | NA | NA | NA
APIMCIM-30180 | Clone Form PL24 XCL Issue U611MCA 【偶现】进入地库，休眠重启后，发起导航驶出地库，车标长时间未绑路 |  | P2 | LC_R04_ENG | 按测试步骤测试 | NA | NA | NA | NA | NA | NA | NA
APIMCIM-30142 | Phase 5：【必现】VR:打开导航声音。响应错误 |  | P2 | LC_R04.1_ENG | 按测试步骤测试 | NA | NA | NA | NA | NA | NA | NA
APIMCIM-30031 | Phase 5：【必现】VR:减小导航音量到0. 播报错误 |  | P2 | LC_R04.1_ENG | 按测试步骤测试 | NA | NA | NA | NA | NA | NA | NA
APIMCIM-30022 | Phase 5：【必现】爱奇艺播放时，VR：现在播放的是什么。播报错误 |  | P2 | LC_R04.1_ENG | 按测试步骤测试 | NA | NA | NA | NA | NA | NA | NA
APIMCIM-29588 | Phase 5：【必现】地图导航卡片UI显示效果不好 |  | P2 | LC_R00_ENG | 按测试步骤测试 | NA | NA | NA | NA | NA | NA | NA
APIMCIM-29421 | [U611MCA][100%]Mini app is full screen, unable to swipe left |  | P2 | LC_R04_ENG | 按测试步骤测试 | NA | NA | NA | NA | NA | NA | NA
APIMCIM-29259 | [U611MCA][100%]The co-driver iQIYI purchased members should not appear in the main drive |  | P2 | LC_R04_ENG | 按测试步骤测试 | NA | NA | NA | NA | NA | NA | NA
APIMCIM-29239 | [U611MCA][100%]When opening Baidu map in split screen, the icon is blocked instantly |  | P2 | LC_R04_ENG | 按测试步骤测试 | NA | NA | NA | NA | NA | NA | NA
APIMCIM-28816 | Phase 5：【必现】导航/巡航中10m比例尺下才展示3D楼块图 |  | P2 | FB_R04_ENG | 按测试步骤测试 | NA | NA | NA | NA | NA | NA | NA
APIMCIM-28765 | Phase 5：【必现】导航惯导日志导出只有1kb |  | P2 | LC_R04_ENG | 按测试步骤测试 | NA | NA | NA | NA | NA | NA | NA
APIMCIM-28719 | U611 EH2_Stub_Pathindex non reset while MPP change |  | P2 |  | 按测试步骤测试 | NA | NA | NA | NA | NA | NA | NA
APIMCIM-28621 | [U611MCA][100%]The team panel does not set the destination and the UI is inconsistent |  | P2 | LC_R04_ENG | 按测试步骤测试 | NA | NA | NA | NA | NA | NA | NA
APIMCIM-28620 | [U611MCA][100%]The progress bar does not return after searching along the way in team navigation |  | P2 | LC_R04_ENG | 按测试步骤测试 | NA | NA | NA | NA | NA | NA | NA
APIMCIM-28618 | [U611MCA][100%]Group travel team management is inconsistent with the UI |  | P2 | LC_R04_ENG | 按测试步骤测试 | NA | NA | NA | NA | NA | NA | NA
APIMCIM-28616 | [U611MCA][100%]It is found that the surrounding area is inconsistent with the UI |  | P2 | LC_R04_ENG | 按测试步骤测试 | NA | NA | NA | NA | NA | NA | NA
APIMCIM-28615 | [U611MCA][100%]The road error page is inconsistent with the UI |  | P2 | LC_R04_ENG | 按测试步骤测试 | NA | NA | NA | NA | NA | NA | NA
APIMCIM-28611 | [U611MCA][100%]Search results along the way are blocked during navigation |  | P2 | LC_R04_ENG | 按测试步骤测试 | NA | NA | NA | NA | NA | NA | NA
APIMCIM-28610 | [U611MCA][100%]The details of the waypoints in the navigation are inconsistent with the UI |  | P2 | LC_R04_ENG | 按测试步骤测试 | NA | NA | NA | NA | NA | NA | NA
APIMCIM-28606 | [U611MCA][100%]The POI details in the navigation are inconsistent with the UI |  | P2 | LC_R04_ENG | 按测试步骤测试 | NA | NA | NA | NA | NA | NA | NA
APIMCIM-28557 | Phase 5：【必现】事件上报界面，下拉状态栏点击分屏，会有两个事件上报页面弹出 |  | P2 | LC_R04_ENG | 按测试步骤测试 | NA | NA | NA | NA | NA | NA | NA
APIMCIM-28556 | Phase 5：【偶发】导航视角为车头朝上，但是车标显示不是车头朝上 |  | P2 | LC_R04_ENG | 按测试步骤测试 | NA | NA | NA | NA | NA | NA | NA
APIMCIM-28509 | Phase 5：【必现】【AutoTest】百度地图中搜索“南京南站”，出现多个结果，点击第一个搜索结果后返回，再次点击第一个搜索结果，无法跳转到详情界面 |  | P2 | LC_R04_ENG | 按测试步骤测试 | NA | NA | NA | NA | NA | NA | NA
APIMCIM-28490 | Phase 5：【偶发】发现周边中，住宿里面选择五星级，偶发一直提示检索中，等待1分钟后进入到了离线地图的下载管理页面 |  | P2 | LC_R04_ENG | 按测试步骤测试 | NA | NA | NA | NA | NA | NA | NA
APIMCIM-28488 | Phase 5：【必现】收藏夹中，长按删除收藏的地址，保存后退出再进入收藏夹页面，刚才删除的地址又恢复至收藏夹中 |  | P2 | LC_R04_ENG | 按测试步骤测试 | NA | NA | NA | NA | NA | NA | NA
APIMCIM-28487 | Phase 5：【必现】离线地图中的U盘更新，每次点击都会闪一下“加载中”，闪的很快影响体验 |  | P2 | LC_R04_ENG | 按测试步骤测试 | NA | NA | NA | NA | NA | NA | NA
APIMCIM-28484 | Phase 5：【必现】继续下载离线地图时，还是存在全部开始的菜单 |  | P2 | LC_R04_ENG | 按测试步骤测试 | NA | NA | NA | NA | NA | NA | NA
APIMCIM-28480 | Phase 5：【必现】地址检索页面，点击地址下面公里数的区域，则再去点击地址名，无法发起算路 |  | P2 | LC_R04_ENG | 按测试步骤测试 | NA | NA | NA | NA | NA | NA | NA
APIMCIM-28445 | Phase 5：【必现】路线规划页面，子POI点框体与天气框体重叠 |  | P2 | LC_R04_ENG | 按测试步骤测试 | NA | NA | NA | NA | NA | NA | NA
APIMCIM-28443 | Phase 5：【必现】事件上报中，录音时，随心听等还可正常播放，没有暂停 |  | P2 | LC_R04_ENG | 按测试步骤测试 | NA | NA | NA | NA | NA | NA | NA
APIMCIM-28442 | Phase 5：【必现】事件上报中，录音时长到了之后，自动退回首页 |  | P2 | LC_R04_ENG | 按测试步骤测试 | NA | NA | NA | NA | NA | NA | NA
APIMCIM-28441 | Phase 5：【必现】导航页面车头朝上，但是首页widget中不是车头朝上 |  | P2 | LC_R04_ENG | 按测试步骤测试 | NA | NA | NA | NA | NA | NA | NA
APIMCIM-28440 | Phase 5：【必现】 导航时关闭限行提醒，没有toast |  | P2 | LC_R04_ENG | 按测试步骤测试 | NA | NA | NA | NA | NA | NA | NA
APIMCIM-28439 | Phase 5：【必现】沿途没有加油站，添加”加油站“途径点时会提示”沿途检索失败，请稍后重试“ |  | P2 | LC_R04_ENG | 按测试步骤测试 | NA | NA | NA | NA | NA | NA | NA
APIMCIM-28438 | Phase 5：【必现】导航中，语音说”顺路去福特研发中心“，语音回复”找到多个福特研发中心，请问去第几个“，实际放大底图看，就一个POI点 |  | P2 | LC_R04_ENG | 按测试步骤测试 | NA | NA | NA | NA | NA | NA | NA
APIMCIM-28433 | Phase 5：【必现】recent app中百度地图的icon与所有程序中不一致 |  | P2 | LC_R04_ENG | 按测试步骤测试 | NA | NA | NA | NA | NA | NA | NA
APIMCIM-28431 | Phase 5：【必现】分屏模式下，车道线面板不居中 |  | P2 | LC_R04_ENG | 按测试步骤测试 | NA | NA | NA | NA | NA | NA | NA
APIMCIM-28425 | Phase 5：【必现】导航中进入地库，触发误偏航 |  | P2 | LC_R04_ENG | 按测试步骤测试 | NA | NA | NA | NA | NA | NA | NA
APIMCIM-28412 | Phase 5：【必现】 熟路导航添加途径点后，终点ETA面板下面没有显示途径点的ETA信息 |  | P2 | LC_R04_ENG | 按测试步骤测试 | NA | NA | NA | NA | NA | NA | NA
APIMCIM-28411 | Phase 5：【必现】收藏夹中，编辑之后点击不保存修改，实际自动保存了修改 |  | P2 | LC_R04_ENG | 按测试步骤测试 | NA | NA | NA | NA | NA | NA | NA
APIMCIM-28410 | Phase 5：【必现】语音说”更换主题“，语音回复”已为您“，播报不完整 |  | P2 | LC_R04_ENG | 按测试步骤测试 | NA | NA | NA | NA | NA | NA | NA
APIMCIM-28404 | Phase 5：【必现】算路界面无拥堵加剧或拥堵消散提醒 |  | P2 | LC_R04_ENG | 按测试步骤测试 | NA | NA | NA | NA | NA | NA | NA
APIMCIM-28355 | Phase 5：【偶发】加入车机端的队伍后，车机端我的队伍里只显示队长，不显示队员 |  | P2 | LC_R04_ENG | 按测试步骤测试 | NA | NA | NA | NA | NA | NA | NA
APIMCIM-28352 | Phase 5：【必现】熟路导航到达目的地后，弹出toast”已抵达目的地，即将退出路线雷达” |  | P2 | LC_R04_ENG | 按测试步骤测试 | NA | NA | NA | NA | NA | NA | NA
APIMCIM-28343 | Phase 5：【必现】车机端收到队长更换目的地的信息后，点击确定时，ETA面板的加载跳转较慢 |  | P2 | LC_R04_ENG | 按测试步骤测试 | NA | NA | NA | NA | NA | NA | NA
APIMCIM-28338 | Phase 5：【必现】导航中打开服务条款，屏幕上多出一个回车位及+-按钮，点了无反应 |  | P2 | LC_R04_ENG | 按测试步骤测试 | NA | NA | NA | NA | NA | NA | NA
APIMCIM-28332 | Phase 5：【必现】 熟路导航下，首页widget的ETA面板会遮挡住路线及车标 |  | P2 | LC_R04_ENG | 按测试步骤测试 | NA | NA | NA | NA | NA | NA | NA
APIMCIM-28331 | Phase 5：【必现】模拟导航里面，暂停/继续的图标没有转换 |  | P2 | LC_R04_ENG | 按测试步骤测试 | NA | NA | NA | NA | NA | NA | NA
APIMCIM-28330 | Phase 5：【偶现】VR:"我要去XXX”，无响应 |  | P2 | LC_R04_ENG | 按测试步骤测试 | NA | NA | NA | NA | NA | NA | NA
APIMCIM-28325 | Phase 5：【偶发】江心洲隧道导航车标漂移 |  | P2 | LC_R04_ENG | 按测试步骤测试 | NA | NA | NA | NA | NA | NA | NA
APIMCIM-28322 | Phase 5：【偶发】退出巡航模式后，返回首页，widget中没有路线只有车标。返回导航页面只有路线没有车标 |  | P2 | LC_R04_ENG | 按测试步骤测试 | NA | NA | NA | NA | NA | NA | NA
APIMCIM-28318 | Phase 5：【必现】巡航模式下，清除掉导航进程，首页widget还是处于巡航模式 |  | P2 | LC_R04_ENG | 按测试步骤测试 | NA | NA | NA | NA | NA | NA | NA
APIMCIM-28317 | Phase 5：【必现】消息中心上下滑动查看时，还是能进入巡航模式 |  | P2 | LC_R04_ENG | 按测试步骤测试 | NA | NA | NA | NA | NA | NA | NA
APIMCIM-28315 | Phase 5：【必现】组队出行切换至车机端登录时，提示语错误 |  | P2 | LC_R04_ENG | 按测试步骤测试 | NA | NA | NA | NA | NA | NA | NA
APIMCIM-28221 | Phase 5:【AutoTest】Monkey测试15h，出现1次包名为com.baidu.naviauto的ANR异常 |  | P2 | LC_R04_ENG | 按测试步骤测试 | NA | NA | NA | NA | NA | NA | NA
APIMCIM-28211 | Phase 5：【必现】唤醒说：下一个清明节还有几天。TTS播报错误 |  | P2 | LC_R04_ENG | 按测试步骤测试 | NA | NA | NA | NA | NA | NA | NA
APIMCIM-28200 | Phase 5：【必现】巡航模式下，比例尺不跟随视角切换而变化 |  | P2 | LC_R04_ENG | 按测试步骤测试 | NA | NA | NA | NA | NA | NA | NA
APIMCIM-28196 | Phase 5：【偶现】算路界面添加的途经点与用户选择的途经点不一致 |  | P2 | LC_R04_ENG | 按测试步骤测试 | NA | NA | NA | NA | NA | NA | NA
APIMCIM-28191 | Phase 5：【必现】无法语音切换至提示音播报模式 |  | P2 | LC_R04_ENG | 按测试步骤测试 | NA | NA | NA | NA | NA | NA | NA
APIMCIM-28189 | Phase 5：【偶现】导航中点击导航设置，无响应 |  | P2 | LC_R04_ENG | 按测试步骤测试 | NA | NA | NA | NA | NA | NA | NA
APIMCIM-28165 | Phase 5：【必现】分屏模式下，副驾播放爱奇艺时，断开副驾蓝牙耳机，视频直接播放无提示 |  | P2 | LC_R04_ENG | 按测试步骤测试 | NA | NA | NA | NA | NA | NA | NA
APIMCIM-28157 | [U611MCA][100%]The voice assistant sets the wake word to Lincoln and can be set successfully |  | P2 | LC_R00_ENG | 按测试步骤测试 | NA | NA | NA | NA | NA | NA | NA
APIMCIM-28110 | [U611MCA][100%]Favorites are inconsistent with UI |  | P2 | LC_R00_ENG | 按测试步骤测试 | NA | NA | NA | NA | NA | NA | NA
APIMCIM-28108 | [U611MCA][100%]Missing ecological services search results |  | P2 | LC_R00_ENG | 按测试步骤测试 | NA | NA | NA | NA | NA | NA | NA
APIMCIM-28103 | [U611MCA][100%]The search box and cursor in the handwriting mode of the input method on the passenger side are wrong |  | P2 | LC_R00_ENG | 按测试步骤测试 | NA | NA | NA | NA | NA | NA | NA
APIMCIM-28071 | [U611MCA][100%]Car machine butler, the icon style of the privacy permission page is not uniform |  | P2 | LC_R00_ENG | 按测试步骤测试 | NA | NA | NA | NA | NA | NA | NA
APIMCIM-28055 | Phase 5：【必现】林肯之道账号未登录时，百度地图可正常使用 |  | P2 | LC_R04_ENG | 按测试步骤测试 | NA | NA | NA | NA | NA | NA | NA
APIMCIM-28028 | Phase 5：【必现】导航中，切换路线偏好后，没有语音播报 |  | P2 | Request_Reject | 按测试步骤测试 | NA | NA | NA | NA | NA | NA | NA
APIMCIM-28027 | Phase 5：【偶发】手动结束导航，一直显示“加载中” |  | P2 |  | 按测试步骤测试 | NA | NA | NA | NA | NA | NA | NA
APIMCIM-28026 | Phase 5：【必现】算路时，下方子POI选择后，还会再弹出子POI的选择框 |  | P2 | LC_R04_ENG | 按测试步骤测试 | NA | NA | NA | NA | NA | NA | NA
APIMCIM-28021 | Phase 5：【必现】算路时，不显示路况预测 |  | P2 | LC_R04_ENG | 按测试步骤测试 | NA | NA | NA | NA | NA | NA | NA
APIMCIM-28019 | Phase 5：【必现】首页widget右上角的车速，随车速变化反应慢，转变延迟 |  | P2 | LC_R04_ENG | 按测试步骤测试 | NA | NA | NA | NA | NA | NA | NA
APIMCIM-28018 | Phase 5：【必现】切换车标后，进入巡航模式，首页widget车标还是为车速车标 |  | P2 | LC_R04_ENG | 按测试步骤测试 | NA | NA | NA | NA | NA | NA | NA
APIMCIM-28015 | Phase 5：【必现】巡航模式下，首页widget下方的菜单键点击无反应 |  | P2 | LC_R04_ENG | 按测试步骤测试 | NA | NA | NA | NA | NA | NA | NA
APIMCIM-28013 | Phase 5：【必现】导航 关于我们 里的版本信息，版本信息超屏 |  | P2 | LC_R04_ENG | 按测试步骤测试 | NA | NA | NA | NA | NA | NA | NA
APIMCIM-27982 | Phase 5：【必现】副驾打开百度地图，打开定位权限，点击“始终允许”选项时，主驾侧显示黑屏 |  | P2 | LC_R04_ENG | 按测试步骤测试 | NA | NA | NA | NA | NA | NA | NA
APIMCIM-27928 | [U611MCA][100%]The input method of clicking the search box on the map co-pilot test should not be invoked on the main driver side |  | P2 | LC_R00_ENG | 按测试步骤测试 | NA | NA | NA | NA | NA | NA | NA
APIMCIM-27924 | [U611MCA][100%]The navigation settings page is inconsistent with the UI |  | P2 | LC_R00_ENG | 按测试步骤测试 | NA | NA | NA | NA | NA | NA | NA
APIMCIM-27905 | Phase 5：【偶现】熟路导航切换为经典导航时，ETA信息不正确，3s后自动恢复 |  | P2 | LC_R04_ENG | 按测试步骤测试 | NA | NA | NA | NA | NA | NA | NA
APIMCIM-27903 | Phase 5：【必现】超速时，地图卡片上的车速面板不飘红 |  | P2 | LC_R04_ENG | 按测试步骤测试 | NA | NA | NA | NA | NA | NA | NA
APIMCIM-27901 | Phase 5：【必现】周边搜4S店，图区不展示水滴icon的搜索结果 |  | P2 | LC_R04_ENG | 按测试步骤测试 | NA | NA | NA | NA | NA | NA | NA
APIMCIM-27896 | Phase 5：【必现】巡航界面，当前道路名称显示偏左 |  | P2 | LC_R04_ENG | 按测试步骤测试 | NA | NA | NA | NA | NA | NA | NA
APIMCIM-27847 | Phase 5：【必现】副驾侧地图搜索输入密码键盘时，点击副驾的空调功能弹框，未隐藏 |  | P2 | LC_R04_ENG | 按测试步骤测试 | NA | NA | NA | NA | NA | NA | NA
APIMCIM-27843 | Phase 5：【偶现】点击副驾侧常驻栏的爱奇艺图标，在主驾侧打开爱奇艺 |  | P2 | LC_R04_ENG | 按测试步骤测试 | NA | NA | NA | NA | NA | NA | NA
APIMCIM-27785 | Phase 5：【必现】地图首页不显示主干道道路名 |  | P2 | LC_R04_ENG | 按测试步骤测试 | NA | NA | NA | NA | NA | NA | NA
APIMCIM-27784 | Phase 5：【必现】导航界面不显示地铁站POI |  | P2 | LC_R04_ENG | 按测试步骤测试 | NA | NA | NA | NA | NA | NA | NA
APIMCIM-27781 | Phase 5：【必现】导航/巡航中10m比例尺下才展示3D楼块图 |  | P2 | LC_R04_ENG | 按测试步骤测试 | NA | NA | NA | NA | NA | NA | NA
APIMCIM-27560 | Phase 5：【偶现，FO签收发生】车道线显示和车标未对齐 |  | P2 | LC_R00_ENG | 按测试步骤测试 | NA | NA | NA | NA | NA | NA | NA
APIMCIM-27547 | Phase 5：【偶现，FO签收发生】巡航态下，副驾车标消失 |  | P2 | LC_R00_ENG | 按测试步骤测试 | NA | NA | NA | NA | NA | NA | NA
APIMCIM-27332 | 解锁上车，未打开过地图，导航到新街口，提示"请先打开地图" |  | P2 | LC_R00_ENG | 按测试步骤测试 | NA | NA | NA | NA | NA | NA | NA
APIMCIM-26904 | 【U611】【性能】【CPU】Launcher显示到进入稳定运行阶段经过的时间过长 |  | P2 | LC_R04_ENG | 按测试步骤测试 | NA | NA | NA | NA | NA | NA | NA
APIMCIM-26737 | [U611MCA][100%]The display of the Launcher map card is inconsistent with the UI |  | P2 | LC_R00_ENG | 按测试步骤测试 | NA | NA | NA | NA | NA | NA | NA
APIMCIM-26570 | Phase 5：【必现】组队出行导航中，组队出行界面队友排名进度条起点和终点显示异常 |  | P2 | LC_R00_ENG | 按测试步骤测试 | NA | NA | NA | NA | NA | NA | NA
APIMCIM-26566 | Phase 5：【必现】【用户体验】队长更新目的地弹框，[确定]和[取消]未以按钮形式显示 |  | P2 | LC_R00_ENG | 按测试步骤测试 | NA | NA | NA | NA | NA | NA | NA
APIMCIM-26559 | Phase 5：【必现】导航离线模式下不显示历史记录 |  | P2 | LC_R00_ENG | 按测试步骤测试 | NA | NA | NA | NA | NA | NA | NA
APIMCIM-26360 | Phase 5：【偶现】路线偏好按钮不能调节 |  | P2 | LC_R00_ENG | 按测试步骤测试 | NA | NA | NA | NA | NA | NA | NA
APIMCIM-26091 | phase5:【必现】【用户体验】导航切换到小地图，小地图显示过大 |  | P2 | LB_R00_ENG | 按测试步骤测试 | NA | NA | NA | NA | NA | NA | NA
APIMCIM-26039 | Phase 5：【必现】车辆行驶速度大于10km/h，打开地图后十几秒才能进入巡航模式 |  | P2 | LC_R00_ENG | 按测试步骤测试 | NA | NA | NA | NA | NA | NA | NA
APIMCIM-26037 | Phase 5：【必现】巡航状态下道路名称Tab显示偏左，未在车标下方显示 |  | P2 | LC_R00_ENG | 按测试步骤测试 | NA | NA | NA | NA | NA | NA | NA
APIMCIM-26033 | Phase 5：【必现】巡航状态下车道线显示偏左，未在车标正上方显示 |  | P2 | LC_R00_ENG | 按测试步骤测试 | NA | NA | NA | NA | NA | NA | NA
APIMCIM-26005 | Phase 5：【必现】模拟导航时导航经过机动点时无车道线显示 |  | P2 | LC_R00_ENG | 按测试步骤测试 | NA | NA | NA | NA | NA | NA | NA
APIMCIM-25995 | Phase 5：【必现】无网络的情况下退出组队出行队伍失败时的提示弹框很小 |  | P2 | LC_R00_ENG | 按测试步骤测试 | NA | NA | NA | NA | NA | NA | NA
APIMCIM-25970 | Phase 5：【必现】巡航模式车道线不显示可变车道 |  | P2 | LC_R00_ENG | 按测试步骤测试 | NA | NA | NA | NA | NA | NA | NA
APIMCIM-25962 | Phase 5：【必现】导航中在距离目的地100米处时不会弹出目的地实景图 |  | P2 | LC_R00_ENG | 按测试步骤测试 | NA | NA | NA | NA | NA | NA | NA
APIMCIM-25954 | Phase 5：【必现】导航中添加途径点在行驶距离途径点500米的时候就弹出已到达途径点确认弹框 |  | P2 | LC_R00_ENG | 按测试步骤测试 | NA | NA | NA | NA | NA | NA | NA
APIMCIM-25927 | Phase 5：【必现】车速车标状态下方向罗盘太小与车标重叠显示 |  | P2 | LC_R00_ENG | 按测试步骤测试 | NA | NA | NA | NA | NA | NA | NA
APIMCIM-25917 | Phase 5：【必现】最后一公里弹框弹出时是从24s开始倒计时 |  | P2 | LC_R00_ENG | 按测试步骤测试 | NA | NA | NA | NA | NA | NA | NA
APIMCIM-25911 | Phase 5：【必现】无离线地图，在线转离线算路失败超时180s不能弹出算路失败弹框 |  | P2 | LC_R00_ENG | 按测试步骤测试 | NA | NA | NA | NA | NA | NA | NA
APIMCIM-25910 | Phase 5：【必现】导航中进入无网状态，点击刷新路线未变成离线导航 |  | P2 | LC_R00_ENG | 按测试步骤测试 | NA | NA | NA | NA | NA | NA | NA
APIMCIM-25908 | Phase 5：【必现】限行规定页面当前城市无定位图标与其他非当前城市区分 |  | P2 | LC_R00_ENG | 按测试步骤测试 | NA | NA | NA | NA | NA | NA | NA
APIMCIM-25906 | Phase 5：【必现】导航中打开行程分享页面后回到主页超过10s再进入地图时还是会闪现一下行程分享界面 |  | P2 | LC_R00_ENG | 按测试步骤测试 | NA | NA | NA | NA | NA | NA | NA
APIMCIM-25905 | Phase 5：【必现】导航中经过主辅路或高架桥时弹出的切换按钮未与诱导面板左侧对齐。 |  | P2 | LC_R00_ENG | 按测试步骤测试 | NA | NA | NA | NA | NA | NA | NA
APIMCIM-25894 | Phase 5：【必现】导航中经过高架或弯道时，道路名称显示会漂移到蚯蚓线外显示 |  | P2 | LC_R00_ENG | 按测试步骤测试 | NA | NA | NA | NA | NA | NA | NA
APIMCIM-25889 | Phase 5：【偶现】地图消息中心清除按钮点击无响应 |  | P2 | LC_R00_ENG | 按测试步骤测试 | NA | NA | NA | NA | NA | NA | NA
APIMCIM-25872 | Phase 5：【必现】在导航中打开行程分享界面后点击地图空白区域回到导航态，路况条显示异常 |  | P2 | LC_R00_ENG | 按测试步骤测试 | NA | NA | NA | NA | NA | NA | NA
APIMCIM-25865 | Phase 5：【必现】导航中各类提示弹框同时展示时堆叠显示，建议按优先级依次展示。 |  | P2 | LC_R00_ENG | 按测试步骤测试 | NA | NA | NA | NA | NA | NA | NA
APIMCIM-25864 | Phase 5：【必现】导航中进入路线偏好设置界面后点击空白地方不会直接回到导航态 |  | P2 | LC_R00_ENG | 按测试步骤测试 | NA | NA | NA | NA | NA | NA | NA
APIMCIM-25657 | Phase 5：【必现】组队出行时，微信互联发送新地址给车机，发起导航提示框页面字体偏下，需要修改 |  | P2 | LC_R00_ENG | 按测试步骤测试 | NA | NA | NA | NA | NA | NA | NA
APIMCIM-25653 | Phase 5：【必现】组队出现中，目的地右侧的发起导航键，有重叠 |  | P2 | LC_R00_ENG | 按测试步骤测试 | NA | NA | NA | NA | NA | NA | NA
APIMCIM-25619 | Phase 5：【偶现】巡航模式下缩小地图，出现部分路况加载不及时 |  | P2 | LC_R00_ENG | 按测试步骤测试 | NA | NA | NA | NA | NA | NA | NA
APIMCIM-25617 | Phase 5：【偶现】网络正常，发起导航出现离线导航提示，路线加载不出来 |  | P2 | LC_R00_ENG | 按测试步骤测试 | NA | NA | NA | NA | NA | NA | NA
APIMCIM-25600 | Phase 5：【偶现】在线重算点击无响应 |  | P2 | LC_R00_ENG | 按测试步骤测试 | NA | NA | NA | NA | NA | NA | NA
APIMCIM-25599 | Phase 5：【必现】无网环境下进入地图收藏夹依然弹同步成功 |  | P2 | LC_R00_ENG | 按测试步骤测试 | NA | NA | NA | NA | NA | NA | NA
APIMCIM-25590 | Phase 5：【必现】最近应用中无法清除地图 |  | P2 | LC_R00_ENG | 按测试步骤测试 | NA | NA | NA | NA | NA | NA | NA
APIMCIM-25579 | Phase 5：【必现】地图搜索页从独立模式回到独自模式，搜索结果被遮挡 |  | P2 | LC_R00_ENG | 按测试步骤测试 | NA | NA | NA | NA | NA | NA | NA
APIMCIM-25567 | Phase 5：【必现】 更改车牌时不进行编辑直接点击“完成”按钮无响应 |  | P2 | LC_R00_ENG | 按测试步骤测试 | NA | NA | NA | NA | NA | NA | NA
APIMCIM-25531 | Phase 5【AutoTest】Monkey测试期间，出现包名为com.baidu.bodyguard的ANR异常 |  | P2 | LC_R00_ENG, LC_R04_ENG | 按测试步骤测试 | NA | NA | NA | NA | NA | NA | NA
APIMCIM-25437 | [U611MCA][100%]No network, network PM2.5 is still displayed. |  | P2 | LC_R00_ENG | 按测试步骤测试 | NA | NA | NA | NA | NA | NA | NA
APIMCIM-25400 | Phase 5：【必现】沿途途径点可以重复添加同一个途径点 |  | P2 | LC_R00_ENG | 按测试步骤测试 | NA | NA | NA | NA | NA | NA | NA
APIMCIM-25244 | Phase 5：【必现】导航中，打开更多界面后点击空白地方不能直接回到导航沉浸态，需要再次点击继续导航 |  | P2 | LC_R00_ENG | 按测试步骤测试 | NA | NA | NA | NA | NA | NA | NA
APIMCIM-25235 | Phase 5：【必现】编辑车牌输入7位数尾号为0的车牌时点击保存后弹出“请输入一个有效车牌”，但实际车牌已保存。 |  | P2 | LC_R00_ENG | 按测试步骤测试 | NA | NA | NA | NA | NA | NA | NA
APIMCIM-25230 | Phase 5：【必现】编辑车牌时输入的车牌少于6位点击完成后车牌变成编辑前的车牌，且光标移动到第一位 |  | P2 | LC_R00_ENG | 按测试步骤测试 | NA | NA | NA | NA | NA | NA | NA
APIMCIM-25227 | Phase 5：【必现】VR:未来天气。播报错误 |  | P2 | LC_R00_ENG | 按测试步骤测试 | NA | NA | NA | NA | NA | NA | NA
APIMCIM-25209 | Phase 5：【必现】VR:播放第5集。无播报 |  | P2 | LC_R00_ENG | 按测试步骤测试 | NA | NA | NA | NA | NA | NA | NA
APIMCIM-25206 | Phase 5：【偶现】全双工过程中，不上屏或者不识别，但响应 |  | P2 | LC_R00_ENG | 按测试步骤测试 | NA | NA | NA | NA | NA | NA | NA
APIMCIM-25198 | Phase 5：【必现】输入车牌时输入一个无效的车牌，点击完成后提示保存失败，应提示车牌无效 |  | P2 | LC_R00_ENG | 按测试步骤测试 | NA | NA | NA | NA | NA | NA | NA
APIMCIM-25183 | Phase 5：【必现】非电台源，VR:收藏电台/取消收藏电台。TTS：好的 |  | P2 | LC_R00_ENG | 按测试步骤测试 | NA | NA | NA | NA | NA | NA | NA
APIMCIM-25139 | [U611MCA][100%]Parking lot price rules are not displayed in a new line |  | P2 | LC_R00_ENG | 按测试步骤测试 | NA | NA | NA | NA | NA | NA | NA
APIMCIM-24969 | Phase 5：【必现】【用户体验】导航中路况条在显示红色拥堵路段时与非拥堵路段显示不是一条直线 |  | P2 | LC_R00_ENG | 按测试步骤测试 | NA | NA | NA | NA | NA | NA | NA
APIMCIM-24962 | Phase 5：【必现】【用户体验】路线规划页面路线偏好设置按钮描述和导航中路线偏好设置按钮描述应保持一致 |  | P2 | LC_R00_ENG | 按测试步骤测试 | NA | NA | NA | NA | NA | NA | NA
APIMCIM-24918 | Phase 5：【必现】路线规划页面10s倒计时时回到主页等待自动开始导航后回到地图界面，底图右侧显示一条黑色阴影线 |  | P2 | LC_R00_ENG | 按测试步骤测试 | NA | NA | NA | NA | NA | NA | NA
APIMCIM-24911 | Phase 5：【必现】导航中只添加了一个途径或多个途径点时，点击第一个途径点弹出的途径点信息气泡图里不应显示“先去这”按钮 |  | P2 | LC_R00_ENG | 按测试步骤测试 | NA | NA | NA | NA | NA | NA | NA
APIMCIM-24895 | Phase 5：【偶发】专业导航模式下不显示交通事件Icon |  | P2 | LC_R00_ENG | 按测试步骤测试 | NA | NA | NA | NA | NA | NA | NA
APIMCIM-24886 | Phase 5：【必现】导航或路线规划页面把底图放大到最大时，蚯蚓线上的道路名称排版会重叠和偏移 |  | P2 | LC_R00_ENG | 按测试步骤测试 | NA | NA | NA | NA | NA | NA | NA
APIMCIM-24881 | Phase 5：【必现】林肯之道账号没有登录时，导航可正常使用 |  | P2 | LC_R00_ENG | 按测试步骤测试 | NA | NA | NA | NA | NA | NA | NA
APIMCIM-24843 | Phase 5：【必现】沿途搜索时，搜索结果会有红点显示。 |  | P2 | LC_R00_ENG | 按测试步骤测试 | NA | NA | NA | NA | NA | NA | NA
APIMCIM-24056 | Phase 5：【必现】回放过程中无tts播报和诱导信息 |  | P2 | LC_DCV4_ENG | 按测试步骤测试 | NA | NA | NA | NA | NA | NA | NA
APIMCIM-23884 | Phase 5：【必现】切换惯导LOG后，无法加载出U盘的轨迹log，重新插拔U盘后显示正常 |  | P2 | LC_R00_ENG | 按测试步骤测试 | NA | NA | NA | NA | NA | NA | NA
APIMCIM-23087 | 【U611MCA】【smartscene】智能行程，重启后触发上班通勤，无地图导航 |  | P2 | LC_R00_ENG | 按测试步骤测试 | NA | NA | NA | NA | NA | NA | NA
APIMCIM-22910 | [U611MCA][100%]Idiom solitaire timeout error |  | P2 | LC_DCV4_ENG | 按测试步骤测试 | NA | NA | NA | NA | NA | NA | NA
APIMCIM-22791 | [U611MCA][100%]Mango TV activation member QR code abnormality |  | P2 | LC_DCV4_ENG | 按测试步骤测试 | NA | NA | NA | NA | NA | NA | NA
APIMCIM-22137 | Phase 5：【必现】导航中部分提示框重叠，因为提示框背景颜色都是黑色，所以用户视角效果较差，建议调整下方案 |  | P2 | LC_DCV4_ENG | 按测试步骤测试 | NA | NA | NA | NA | NA | NA | NA
APIMCIM-22136 | Phase 5：【必现】导航音量如果小于7，关闭导航音量再开启导航音量时，导航音量默认变为7 |  | P2 | LC_DCV4_ENG | 按测试步骤测试 | NA | NA | NA | NA | NA | NA | NA
APIMCIM-22130 | Phase 5：【必现】导航页面提示语有些在页面上方，有些在页面下方，建议跟707一样统一在页面下方 |  | P2 | LC_DCV4_ENG | 按测试步骤测试 | NA | NA | NA | NA | NA | NA | NA

## Baidu (hidden)
R09修改范围: 3.7 - 4.6 提交到SOP分支+R09分支的合入修改, R09分支: 于 2023-04-03 22:58:38 从SOP分支拉出, R08在 3.7 以后没有任何提交
模块 | 类型 | 描述 | 合入延峰仓库链接 | 需求来源和合入版本说明
安全 | bugfix | Ford JIRA number and Description | http://222.190.133.163:8090/c/android/project/ford_phase5/prebuilts/HY11/baidu/+/51869 | 产线报DTC F00043
| bugfix | Supplier JIRA number and Description | http://222.190.133.163:8090/c/android/project/ford_phase5/prebuilts/HY11/baidu/+/51351
账号 | DCR / Feature | 个人中心页面删除个性化档案入口 | http://222.190.133.163:8086/c/android/project/ford_phase5/prebuilts/HY11/baidu/+/51290 | 在OTA1需求清单里
| DCR / Feature | 去掉流量统计代码, 按照福特安全评审意见去掉相关代码 | http://222.190.133.163:8086/c/android/project/ford_phase5/prebuilts/HY11/baidu/+/50603
语音 | bugfix | Ford JIRA number and Description | http://222.190.133.163:8090/c/android/project/ford_phase5/prebuilts/HY11/baidu/+/51372
| bugfix | Supplier JIRA number and Description | http://222.190.133.163:8086/c/android/project/ford_phase5/prebuilts/HY11/baidu/+/51290
语音 | bugfix | 去掉多余日志打印 | http://222.190.133.163:8090/c/android/project/ford_phase5/prebuilts/HY11/baidu/+/48766
| bugfix | 更新语音技术部SDK及模型资源,解决由于修改端状态同步策略导致8s未说话度秘抛异常后，首次识别只走离线问题 | http://222.190.133.163:8090/c/android/project/ford_phase5/prebuilts/HY11/baidu/+/48548
| bugfix | 修复切换到自定义发音人后语速异常的问题 | http://222.190.133.163:8090/c/android/project/ford_phase5/prebuilts/HY11/baidu/+/48548
| bugfix | 解决偶现开机VPA注册Listener多线程并发后出现ArrayMap索引越界异常,导致没有添加成功，不能发送给VPA状态 | http://222.190.133.163:8090/c/android/project/ford_phase5/prebuilts/HY11/baidu/+/48548
| bugfix | [edc-scrum-54657] [Bug] 更新语音技术部sdk解决端状态上报延迟问题及异常兜底处理度秘抛异常时识别query上屏无反应问题 [edc-scrum-54945] [bug] 修改授权剩余期限：天数转换月+天计算错误问题 edc-scrum-54763 [Bug]【用户反馈】重新录音按钮颜色修正 edc-scrum-52042 [Bug]修复语音唤醒开关关闭时,PTT等非语音唤醒方式唤醒未播报问候语导致未申请焦点问题 [edc-scrum-54787] [bug] APIMCIM-17844 Phase 5【AutoTest】地图压测过程中，出现包名为com.baidu.che.codriver的crash异常 edc-scrum-50602 [Bug] 修复未签约下打开百度系应用没有拦截LaunchApp导致发送给对应应用，跳到签约页面后，没有反馈对应未签约的提示，而是被对应应用的tts反馈给覆盖问题 edc-scrum-53654 [Bug][语音][可见即可说][CDX707]增加配置，解决设置app中icon的id变化，导致副驾蓝牙耳机搜索页面，下达语音指令：刷新，tts：请先登录QQ音乐 edc-scrum-54211[Bug][福特phase5][CDX707[随心看]增加配置，解决因后缀导致：语音跳转到少儿页面，页面没有点击态 edc-scrum-52901 [Bug] fix 同步通讯录中，打电话给张三，提示要同步通讯录 edc-scrum-54835 [Bug] 【路测】【707】爱奇艺小屏投屏，功放后被随心听抢占后，连接蓝牙耳机，下达语音指令：继续播放，无响应 edc-scrum-2627 [Bug] 会话重置时，重置全双工字段 [edc-scrum-55762] [bug] 【语音】【基础功能】【CDX707】tts重复播报 edc-scrum-55298 [Bug] APIMCIM-18135 Phase 5：【必现】语音设置界面：VR:打开自定义唤醒词。会关闭自定义唤醒词开关 edc-scrum-53797 [Bug] fix 更新基线到1.1.13.230220，解决第一次点击个性化发言人使用按钮，没有tts播报问题 edc-scrum-54908 [Bug] fix 空号码联系人同步遗漏 edc-scrum-55512 [Bug]【智能家具】智能家局频繁操作闪退 [edc-scrum-54818] [bug] 【路测】【707】处于爱奇艺页面，下达语音指令：播放usb视频/本地视频，无法跳转 [edc-scrum-55019] [edc-scrum-54943] [refactor] 重构用户反馈模块5秒没有识别内容超时退出的业务 edc-scrum-55173 [Bug]【帮助中心】统一图标颜色 edc-scrum-55033 [Bug] 【福特phase5】【CDX707】【语音】我可以避开吗这个指令，使语音退出了交互 [edc-scrum-2627] [bug] 升级common库，解决Mtj存在的硬编码问题 edc-scrum-56397 [Bug] 离线白名单去除"打电话"，防止与小程序的话术冲突,导致不会命中到小程序的所见即可说 edc-scrum-56308 [Bug]【帮助中心】页面文字符号统一 edc-scrum-56141 [Bug] APIMCIM-18298 【低频】IVI，语音打开WIFI，播报声音异常8：28 edc-scrum-53601 [Bug] 【语音】【所见即可说】打开智能行程app失败 edc-scrum-53601 [Bug] 【语音】【所见即可说】打开智能行程app失败 edc-scrum-55958 [Bug] fix 去掉发送RenderPhoneContact语义给VCS打开通讯录的方式，采用延峰跳转接口替换，避免语义方式vcs回复tts不符合交互的情况，另外通讯录对同步状态做了优化 [edc-scrum-55913] [bug]【语音】音量调到X，无反馈直接退出语音 edc-scrum-55761 [Bug]【帮助中心】帮助中心在线数据获取优化 [edc-scrum-55762] [bug] 【语音】【基础功能】【CDX707】tts重复播报 edc-scrum-57454 [Bug]【用户反馈】ui走查调整 [edc-scrum-56772] [Bug] 更新语音技术部SDK及模型资源,解决由于修改端状态同步策略导致8s未说话度秘抛异常后，首次识别只走离线问题 edc-scrum-54553 [Bug] fix 更新基线到1.1.13.230227，修复切换到自定义发音人后语速异常的问题 [edc-scrum-2627] [Bug] 解决偶现开机VPA注册Listener多线程并发后出现ArrayMap索引越界异常,导致没有添加成功，不能发送给VPA状态 edc-scrum-56768 [Bug] fix [CDX707][VPA][必现]蓝牙电话显示的联系人数量为16语音播报的是12 [edc-scrum-56392] [bug] 【语音】【基础功能】【CDX707】识别大写后变为小写 edc-scrum-52351 [Bug] fix “重拨电话给XXX”存在离在线语义没对齐的现象，离线走了不支持的兜底但在线解析为"拨打电话给XXX"，在弱网环境下容易走离线兜底退出，添加离线语义支持 [edc-scrum-2627] [bug] 媒体控制指令仲裁分发根据随心看的端状态来前置判断，而不是前后台 edc-scrum-57129 [Bug] 内存泄漏: 解决okhttp日志拦截器内存泄露 [edc-scrum-2627] [Bug] 解决偶现场景化命令词下发进入离线全双工问题及过滤掉8s未说话度秘超时异常,解决图搜多轮状态丢失问题 edc-scrum-57912 [Bug] 按照福特要求及PJM确认,消息中心调用改为静默识别同时解决之前静默识别调用后没有停止识别问题, APIMCIM-18706 edc-scrum-57902 [Bug]【用户反馈】多次点击后，按钮状态执行错误 edc-scrum-57129 [Bug] 内存泄漏: 解决用户反馈设置页内存泄露 edc-scrum-57129 [Bug] 内存泄漏: 解决智能家居内存泄露 [edc-scrum-2627] [Bug] 修复isActive判断不准确导致对话不存在时,场景化命令词执行被拦截问题 edc-scrum-57129 [Bug] 内存泄漏: 解决用户反馈内存泄露 edc-scrum-53601 [Bug] 【语音】【所见即可说】打开智能行程app失败 edc-scrum-57553 [Bug]【智能家居】网络异常刷新按钮点击后无动效 [ edc-scrum-57416] [ui] 刷新图标状态、语音包样式圆角 又修改了一个色值 [ edc-scrum-57416] [ui] 刷新图标状态、语音包样式圆角 edc-scrum-57129 [Bug] 内存泄漏: 处理IovToast函数的上下文 edc-scrum-57129 [Bug] 内存泄漏: 处理isNetworkConnected函数上下文 [edc-scrum-57300] [bug] 升级基线sdk，解决TTS stop会导致指令队列清空问题 [edc-scrum-58135] [bug] APIMCIM-18802 Phase 5：【必现】VR:我有个建议，VR:拒绝。有播报但反应错误 [edc-scrum-58458] [bug] 端上播报模式默认值修改为简洁，会作为端状态同步给云端 [edc-scrum-2627] [bug] 升级基线sdk，解决asr.audio相关日志高频输出问题 [edc-scrum-5626 [Bug] fix 离线回拨/重播泛化，对齐在线语义，避免离在线语义意图不一致 [edc-scrum-58458] [bug] 参照指令集已删除设置对话模式，播报模式默认修改为简洁 edc-scrum-57129 [Bug] 内存泄漏: 解决Lottie动画内存泄露 edc-scrum-58459 [Bug] fix 离线语速调节TTS回复对齐交互 [edc-scrum-58459] [bug] 【语音】 【基本功能】 【CDX707】处于标准语速，调到标准语速，tts回复错误 edc-scrum-58126 [Bug] 【福特phase5 cdx707】【语音】未登录账号，个人中心语音指令输入“点击登录”，未点击操作，tss播报回复当前时间 [edc-scrum-55882] [bug] 升级基线sdk，解决内存增长问题和TTS多焦点类型适配 [edc-scrum-53941] [bug] 适配多音频焦点类型含优先级的TTS播报 edc-scrum-58053 [Bug] 【福特phase5】【CDX707】【语音】未登录未签约语音打开用户反馈提示的是未登录 | http://222.190.133.163:8090/c/android/project/ford_phase5/prebuilts/HY11/baidu/+/48151 http://222.190.133.163:8090/c/android/project/ford_phase5/prebuilts/HY11/baidu/+/48031
小程序 | bugfix | fix: edc-scrum-53208 地图SDK初始化问题修复 fix：小程序宿主 最近使用无数据，需添加权限 [edc-scrum-56265] fix: edc-scrum-53142 签约管理撤回关闭小程序&其他BugFix fix:[edc-scrum-55021][CDX707]sdk将定位缓存时间改为10s fix: edc-scrum-46571 地图SDK初始化问题修复 fix: edc-scrum-54926 城市选择列表气泡不居中问题 fix: edc-scrum-54549 福特埋点上报异常修复 fix:[edc-scrum-54512][CDX707]空指针修复 fix: [edc-scrum-55519] 修复ScreenConfig类中的车型判断写法的错误 fix: edc-scrum-57676 宿主弹窗回调异常处理 fix: edc-scrum-55741 Activity signleInstance改为standard fix: edc-scrum-46571 Xcrash 参数错误问题修复 | http://222.190.133.163:8090/c/android/project/ford_phase5/prebuilts/HY11/baidu/+/48548 http://222.190.133.163:8090/c/android/project/ford_phase5/prebuilts/HY11/baidu/+/48031
账号 | bugfix | [edc-scrum-57544][edc-scrum-57511][edc-scrum-57484][edc-scrum-57483]修正707签约管理UI走查问题 [edc-scrum-57401][edc-scrum-57398]修复707支付UI走查问题 [edc-scrum-56864]解决crash崩溃的问题 [edc-scrum-57633][edc-scrum-57640]修复账号管理列表已登录账号不隐藏用户名和偶现头像错乱的问题 [edc-scrum-54056]修复monkey测试发现的问题 [edc-scrum-42442]修复切换账号，福特账号登录失败应保持上一个已登录账号 [edc-scrum-54056]修改判断车型规则 [edc-scrum-55879]修改在地图修改车牌信息后，再次进去车辆管理发现车辆已更新，luancher未同步更新的问题 [edc-scrum-55988]修正签约管理待签署协议页面同意按钮状态 [edc-scrum-55966]修复账号已退出，登录账号数量已达上限，进入账号列表不应有已登录账号 [edc-scrum-53741]判断区分clientid，解决语义回复车型不对应的问题 [edc-scrum-54447]配置线上环境的签约管理本地文件 [edc-scrum-54056]解决硬编码问题 [edc-scrum-58183]修复账号登录时候查询车辆信息传值异常的问题 [edc-scrum-57552]修复支付点击开通免密支付后不通知垂类支付状态 2.升级签约管理sdk,解决返回未签约文件重复的问题 | http://222.190.133.163:8090/c/android/project/ford_phase5/prebuilts/HY11/baidu/+/48031 http://222.190.133.163:8090/c/android/project/ford_phase5/prebuilts/HY11/baidu/+/48548
| feature | 合入HMI控件放大140%的需求 | http://222.190.133.163:8090/c/android/project/ford_phase5/prebuilts/HY11/baidu/+/51880
消息中心 | bugfix | [edc-scrum-56872]修改字符长度计算问题 [edc-scrum-56276]优化toast效果 [edc-scrum-55327]修复快速点击按钮触发两个弹框问题（弹框进场动效500毫秒，修改判断间隔为500毫秒） [edc-scrum-54026]修复Log打印日志的时候e.getMessage()为空的空指针问题 | http://222.190.133.163:8090/c/android/project/ford_phase5/prebuilts/HY11/baidu/+/48031
输入法 | bugfix | edc-scrum-57555:优化手写区域蒙层透明度，改善用户体验 edc-scrum-56645:拼音输入reset时重置联想词标记 edc-scrum-57531:[Bug] 【UI走查】【CDX707】【输入法】按钮、loading大小问题 edc-scrum-56639:更新语音bridge sdk到V1.1.4 edc-scrum-56643:车牌键盘、语音键盘、tip提示页面、设置页面、toast页面UI适配 | http://222.190.133.163:8090/c/android/project/ford_phase5/prebuilts/HY11/baidu/+/48031
天气 | bugfix | 【CDX707】【天气】天气权限从每次询问设置为始终允许之后，天气页面和pano屏一分钟后才显示数据 【CDX707】【天气】同意签约管理后，pano屏上的天气页面未显示天气背景图 | http://222.190.133.163:8090/c/android/project/ford_phase5/prebuilts/HY11/baidu/+/48031
地图 | bugfix | FordPhase4Scrum-47390 [bug-地图] 【南京路测】【PL20准入测试】【偶现】【GPS】1437 AR导航中，诱导面板的GPS，红绿来回闪烁，上面是地铁的路 FordPhase4Scrum-47877 [bug-地图] 【台架】【偶现】【CDX707】【算路规划页】1940 1944 路线规划页的方案，有时候显示方案二不显示方案三 FordPhase4Scrum-47861 [bug-地图] APIMCIM-18150 Phase 5：【必现】地图中输入内容时长按输入框，出现的全选“过大，且点击无作用 Automap-62298 [Bug] 主线apk在底图透出实时cpu占比，内存大小，同时生成profile文件。工程模式增加开启开关 【CDX707】fix：APIMCIM-18047 Phase 5：【必现】百度地图的版本号显示不全 【自动创建】[FordPhase4Scrum-47710] 【CDX707】fix：【南京路测】【必现】【检索】1431导航去世界之窗，发起导航后回到首页，检索记录里面没有世界之窗 （增加隐私模式是否打开日志）[FordPhase4Scrum-47900] Automap-62246 [Bug] 【20230202广州路测】【GHAC】【必现】1527 DA重启，Meter滑动到MapInMeter显示，显示仪表地图，不打开专业地图，观察仪表地图的车标和自车位，实际偏差1km以上，车标滞后实际自车位 【CDX707】fix：【【台架】【偶现】【CDX707】【消息提醒】1831 消息中心提示异常，没有数字[FordPhase4Scrum-47535] [FordPhase4Scrum-47439]【所有车型】【地图】限行信息提示增加“日期，周几”，避免今日信息和历史信息混淆，造成用户困扰。 【CDX707】fix：【台架】【必现】【CDX707】【消息中心】1030消息中心提示手机检索的图标颜色不一致[FordPhase4Scrum-47619] FordPhase4Scrum-47599 [bug-地图] 【南京路测】【偶现】【AR导航】1518 AR导航中，pano的高速面板显示1.8K FordPhase4Scrum-47622 [bug-地图] 【phase5-707-xcrash】FordCDX707_FHEV全部--JAVAjava.lang.ClassCastException-2023-02-13 11:14:28 FordPhase4Scrum-47539 [bug-地图] 【台架】【必现】【CDX707】【埋点测试】1734 导航中设置简洁模式，杀掉地图，恢复导航，borecastmode=详细 【CDX707】fix：APIMCIM-16911 Phase 5：【必现】地图巡航时，唤醒语音“退出导航”，TTS回复“执行失败，请稍后再试” 【自动创建】[FordPhase4Scrum-47045] 【CDX707】fix：APIMCIM-17831 Phase 5：【必现】地图事件上报，长按输入框闪动的光标，点击出现的小水滴会出现很大的“全选”两个字 遗留问题【FordPhase4Scrum-47158】 fix: 【所有车型】【地图】隐私开关：隐私模式默认关闭，该模式开启后，不会记录历史记录 FordPhase4Scrum-47440 AutoMap-3010:适配主线的账号接口处理账号问题（切换账号后头像不变，关闭地图后没有头像的问题，删除之前规避用的代码） AutoMap-3010:关闭新版本免责声明弹窗开关 widget：修复地图重新启动时点击widget回家按钮没有进入检索页面的问题【FordPhase4Scrum-47875】 FordPhase4Scrum-45245 [bug-地图] 【重庆路测】【必现】【AR导航】1243 ar导航高速面板和诱导面板重叠 FordPhase4Scrum-46842 [bug-地图] 【台架】【必现】【CDX707】【地图账号】1115 杀掉地图重启，地图不显示账号登录，切换到后台再次进入才显示登录 FordPhase4Scrum-45245 [bug-地图] 【重庆路测】【必现】【AR导航】1243 ar导航高速面板和诱导面板重叠 Automap-62298 [Bug] 主线apk在底图透出实时cpu占比，内存大小，同时生成profile文件。工程模式增加开启开关 (增加java8版本kotlin适配) FordPhase4Scrum-46739 [bug-地图] 【偶现】【生态数据】1437黑夜模式，洗车poi的生态数据显示异常 FordPhase4Scrum-46907 [bug-地图] 【语音】 【与地图交互】 【CDX707】巡航模式打开的情况下，下达语音指令：打开巡航模式，tts播报错误，关闭巡航模式也有问题 Automap-62298 [Bug] 主线apk在底图透出实时cpu占比，内存大小，同时生成profile文件。工程模式增加开启开关 FordPhase4Scrum-49157 [bug-地图] 【台架】【偶现】【CDX707】【账号同步】1512 离线状态，打开地图，弹出同步搜索记录，且点击开始同步没有反应 FordPhase4Scrum-49278 [bug-地图] 【偶现】【稳定性】1528打开地图后闪退 【CDX707】 fix： 【台架】【必现】【CDX707】【消息中心】1602 消息中心，删除手机上同步的地址，点击一下删除了两个 【FordPhase4Scrum-48993】 【台架】【CDX707】【必现】【消息中心】1459 点击消息中心，删除第一个，窗口会自动关闭[FordPhase4Scrum-47841] 【CDX707】 fix： 【南京路测】【必现】【微信互联】1858 离线，打开微信互联，内容是空的【FordPhase4Scrum-47758】 【南京路测】【PL20准入测试】【偶现】【tts】1601 AR导航中，偏航后tts提示的是已切换更优路线，应该提示已重新规划路线（偏航只有叮的提示音）【FordPhase4Scrum-47407】 【必现】【家地址】1509 第三方程序智能行程，进入地图设置家地址，设置完后列表不消失【FordPhase4Scrum-19499】 【台架】【必现】【CDX707】【组队出行】1547 组队出行的二维码，上边有一条白线【FordPhase4Scrum-48895】 Automap-62850 [Bug] 【必现】【app模块】打点工具显示在左上角，遮挡诱导面板。 FordPhase4Scrum-44816：高危漏洞修改补充 FordPhase4Scrum-44816 [bug-地图] 【必现】【代码扫码】地图appsec代码扫码有9个高危漏洞 FordPhase4Scrum-47107 [bug-地图] 【南京路测】【偶现】【AR导航】1518 底图上有电子眼显示，AR导航中没有显示 Adas：1.调整Adas信号最小发送间隔为50ms 2.取消eh1信号和eh2信号发送间隔【FordPhase4Scrum-47290】 FordPhase4Scrum-47878 [bug-地图] 【台架】【必现】【CDX707】【埋点测试】1150 语音打开导航声音之后，音量为1，unmute：0 FordPhase4Scrum-47903 [bug-地图] 【南京路测】【必现】【设置】1615 离线，恢复默认设置，路况按钮没有打开，但是可以手动打开，路况按钮默认应该是打开的 FordPhase4Scrum-49790 [bug-地图] 【必现】【路线规划】1554 首页模式在设置中修改车名界面，语音发起导航，路线规划页面中修改车名框和目的地框重叠----以及处理无法打印新java日志的问题 【CDX707】fix ： 【台架】【必现】【CDX707】【周边搜】1738 周边搜点击4s店，取消按钮颜色不统一【FordPhase4Scrum-49769】 修复RGMMControlPanelView.setProgress报空指针问题【FordPhase4Scrum-49741】 AutoMap-3010:通知弹窗隐退时间福特定制为25秒，区分与主线的30秒 AutoMap-3010:解决离线情况下频繁调用账号信息接口的问题 签约：修复点击签约页面退出按钮不能退出签约页面的问题【FordPhase4Scrum-49470】 Automap-63176 [Bug] 【必现】【途径点模块】1701 pad添加途径点，点击途径点无反应。 【CDX707】 fix： 【UI走查】【CDX707】【地图】【导航中】高速面板展开，向上收起按钮错误【FordPhase4Scrum-49431】 【UI走查】【CDX707】【地图】【微信互联】绑定微信帐号文字错误 【FordPhase4Scrum-49427】 【UI走查】【CDX707】【地图】【微信互联】新手引导按钮位置与设计不一致【FordPhase4Scrum-49426】 【UI走查】【CDX707】【地图】【消息中心】消息中心图标颜色错误【FordPhase4Scrum-49425】 FordPhase4Scrum-49382 [bug-地图] 【必现】【收藏夹】1445 收藏夹中，打开收藏点POI详情，右上角收藏按钮显示非收藏只有这一个POI必现 FordPhase4Scrum-49378 [bug-地图] 【偶现】【投屏】1100 专业导航，预计到达时间是第二天，pano中诱导没有+1 【CDX707】 fix： 【台架】【必现】【CDX707】【离线导航】1616离线导航中，在线算路按钮偏大[FordPhase4Scrum-49164] APIMCIM-18735 Phase 5：【必现】长距离算路，路线推荐文字重叠 【自动创建】[FordPhase4Scrum-49416] | http://222.190.133.163:8090/c/android/project/ford_phase5/prebuilts/HY11/baidu/+/48591 http://222.190.133.163:8090/c/android/project/ford_phase5/prebuilts/HY11/baidu/+/48151 http://222.190.133.163:8090/c/android/project/ford_phase5/prebuilts/HY11/baidu/+/48031
安全 | bugfix | 更新防火墙白名单 update netd interface for ndc update selinux for faceos | http://222.190.133.163:8090/c/android/project/ford_phase5/prebuilts/HY11/baidu/+/47715 http://222.190.133.163:8090/c/CDC_SA6155_SA8155/LINUX/Android11/system/netd/+/47714
随心看 | bugfix | fix:-去掉本地的CrashHandle类 -增加小视频上/下一集的try catch fix：-增加小视频播放器出现问题之后，禁用systemUI和widget的按钮事件 fix：-增加了下拉面板和widget按钮的点击间隔 fix：-修复没有最大集数的问题 -修改widget和systemUI下拉按钮的状态 fix：-调整防抖时间间隔800ms fix：-修复systemUI下拉面板，状态同步 -修复，先暂停然后试看结束点击登录VIP账号后续无法播放问题 fix:修复蓝牙耳机断开时变量未恢复[edc-scrum-56222] fix：和爱奇艺同步投屏逻辑，点切换投屏会恢复播放 fix:修复播放上一个的TTS[edc-scrum-56011] fix:修复二维码过期后的提示逻辑[edc-scrum-55304] fix:补充编辑全选问题 fix:edc-scrum-55640 [Bug]最近播放界面，点击编辑按钮，界面会闪一下全选的状态（我的收藏界面不会） fix:调整小视频最后一个资源播放完成的逻辑[edc-scrum-55152] fix:edc-scrum-54936 调整小视频cover添加顺序 fix:添加登录二维码过期刷新逻辑 fix:修复控制按钮与播放状态不同步问题 fix:优化播放器蓝牙及外放切换场景 fix:修复进入播放页时清晰度名称没有变成当前清晰度[edc-scrum-54389] fix:当试看结束或error展示时拦截继续播放指令[edc-scrum-54367] fix:修复播放按钮状态与实际状态不符的偶现问题[edc-scrum-54534] fix:edc-scrum-57185 [Bug] APIMCIM-18448 Phase 5：【必现】随心听和随心看，登录提示语显示不一致 【自动创建】 fix：-动态获取激活里面的前后缀 fix：-解决最近播放里面DRM资源黑屏问题 fix：-解决小视频动态连接耳机之后无声的情况； -增加小视频无网的cover fix:修复无网情况下进入搜索会crash问题[edc-scrum-57492] fix:调整退出播放需要发IDLE端状态 fix:修复爱奇艺切换剧集时会有1秒漏音[edc-scrum-57779] fix:修复播放过程中通过语音再次打开时无法继续播放问题[edc-scrum-57388] fix:修复播放失败时通过widget等入口切换下一集时失败界面无法关闭[edc-scrum-54795] fix:修复跳转各界面无TTS问题[edc-scrum-53610] fix:选集菜单展开时语音切换剧集需要关闭菜单[edc-scrum-54391] fix:修复免责声明未同意时『关闭随心看』指令被拦截问题 fix:修复内存泄露问题 fix:修复control屏播放切到后台操作下拉面板无响应问题[edc-scrum-57540] fix:修复小视频播放失败时pano屏不显示问题，失败后隐藏投屏按钮 fix:修复小视频播放失败时pano屏不显示失败 fix:焦点再次回来只需要resume不replay fix:应用进入后台需要IDLE进入前台需要根据播放状态来发送端状态 | http://222.190.133.163:8090/q/project:android%252Fproject%252Fford_phase5%252Fpackages%252Fapps%252FVideoPlayer+branch:FORD_PHASE5_CDX707_SOP,25 http://222.190.133.163:8090/q/project:android%252Fproject%252Fford_phase5%252Fpackages%252Fapps%252FVideoPlayer+branch:FORD_PHASE5_CDX707_SOP,50
随心听 | bugfix | fix: 修复音乐每日精选在插入搜索(与每日精选相同id的)歌曲后引起空指针问题[bug-id:edc-scrum-60784] fix: 修复休眠后重启音源恢复后未播放问题[story-id:edc-scrum-55499] fix : 修复电台搜索结果来源文案错误 [bug-id: edc-scrum-54693] fix : 删除有声最近播放冗余的逻辑 fix: 喜马拉雅最近播放列表监听逻辑添加判空防护 [story-id:edc-scrum-50396] fix : 修复未授权情况下点击 QQ 音乐歌曲可以播放的问题 [bug-id: edc-scrum-53759] fix : radio btton 动效适配对齐,涟漪动效细节修复【story-id : edc-scrum-53514】 fix: 修复喜马拉雅会员购买页面刷新按钮无法触发问题[bug-id:edc-scrum-55728] fix: 优化喜马拉雅列表页刷新机制[bug-id:edc-scrum-52677] fix: 适配喜马拉雅列表页、播放页付费曲目播放状态显示[bug-id:edc-scrum-52638] fix: 从无网络状态到网络可用后自动加载首页[bug-id:edc-scrum-55038] fix : 增加《换一批》的热区响应 [bug-id: edc-scrum-18055,edc-scrum-18054] fix : 避免 LyricView 的 buildLyric 被重复用,以及 lyric 显示页面增加 check 机制 [bug-id: edc-scrum-55063] fix: 检测签约状态逻辑修改[bug-id:edc-scrum-54678] fix : 修复首页嵌套列表滑动手感生涩的问题 [story-id: edc-scrum-51979] fix : 修复 dataMapper 中危漏洞 [story-id: edc-scrum-51241] fix : 修复 OfflineAudioListProcessor 重写方法 未引用到 sdk 层调用放的问题 [story-id: edc-scrum-54693] fix : 埋点区分主副驾【task-id : edc-scrum-54536】 fix: 修复云听埋点 MMKV 的 UnsupportedOperationException [bug-id: edc-scrum-56977] fix : 电台首页每日精选播放按钮位置偏移【task-id : edc-scrum-49170】 fix : 增加首页所有播放按钮的热区响应,避免误触或无响应 [bug-id: edc-scrum-56140] fix: 修复在清除歌单后QQ音乐最近播放、我的收藏列表展示错误问题[bug-id:edc-scrum-55738] fix : 修复歌曲切换状态造成歌词光标的抖动 [bug-id: edc-scrum-55731] fix: 修复副驾随心听语音指令分发问题[bug-id:edc-scrum-58160] fix: 添加投屏服务崩溃的防护[story-id:edc-scrum-55496] fix: 修复音乐收藏空页面UI问题[bug-id:edc-scrum-58156] fix: 副驾在未连接蓝牙耳机时收到登录指令,不进行 tts [bug-id: edc-scrum-56977] fix : 收敛707UI BUG fix: 修复音乐列表页在清除歌单后展示异常问题[bug-id:edc-scrum-57493] fix: 文案与 UE 对齐, 错误页与空页面布局对齐,调整像素与视觉稿对齐 [bug-id: edc-scrum-57572,edc-scrum-57518,edc-scrum-57541] fix: 修复首次切换PanoR后播放状态未同步[bug-id:edc-scrum-57820] fix: 修复偶现有声数据加载中切换收藏状态引发空指针问题[story-id:edc-scrum-55496] fix: RequireLogin指令处理中移除QQ音乐账号tts提示，移除百度账号处理逻辑[bug-id:edc-scrum-57642] fix : 优化InnerRecycleView竖向滑动的动作，修复实车发现qq音乐登录方式切换按钮的显示错误【task-id : edc-scrum-56937】 fix: 修复首页分发tab逻辑[bug-id:edc-scrum-57607] fix : 降低中危漏洞【task-id : edc-scrum-49170】 fix: 修复切换歌曲歌词时持续触摸导致歌词缩放异常 [bug-id: edc-scrum-57432] fix: 修复dialog离线可见即可说失效问题[bug-id:edc-scrum-54702] fix: 对齐 UI UE 文案以及视觉效果 [task-id: edc-scrum-56977] fix : 全部按钮涟漪效果重新与UI对齐【bug-id : edc-scrum-57436】 | http://222.190.133.163:8090/q/project:android%252Fproject%252Fford_phase5%252Fpackages%252Fapps%252FAudioPlayer+branch:FORD_PHASE5_CDX707_SOP,25 http://222.190.133.163:8090/q/project:android%252Fproject%252Fford_phase5%252Fpackages%252Fapps%252FAudioPlayer+branch:FORD_PHASE5_CDX707_SOP,50

## TS (hidden)
R09_hotfix 修改范围: 4.6 - 4.28 提交到SOP分支+R09分支的合入修改
模块 | 类型 | 描述 | 合入延峰仓库链接 | 需求来源和合入版本说明
Launcher | bugfix | FCIVIOS-14748 Allapps 中“个性化档案”排列顺序与UI图不符 | http://222.190.133.163:8090/#/c/android/project/ford_phase5/prebuilts/HY11/ford/+/54189/
| bugfix | APIMCIM-18560 all app搜索界面“输入框”在点击时无触摸提示音 | http://222.190.133.163:8090/#/c/android/project/ford_phase5/prebuilts/HY11/ford/+/52456/
| bugfix | APIMCIM-21195[CDX707][UAT][Lidget]OTA升级后，Launcher Card4 未出现Lidget卡片 | http://222.190.133.163:8090/#/c/android/project/ford_phase5/prebuilts/HY11/ford/+/52456/
| bugfix | APIMCIM-20723 all app搜索界面输入框下划线未适配主题光速探境和山湖无界 | http://222.190.133.163:8090/#/c/android/project/ford_phase5/prebuilts/HY11/ford/+/54189/
3D车模 | bugfix | FCIVIOS-14331模拟车辆健康故障，进入3D车模车内点击左上角文本前方故障icon图标无法跳转vha | http://222.190.133.163:8090/#/c/android/project/ford_phase5/prebuilts/HY11/ford/+/52456/
| bugfix | FCIVIOS-14332 设置后备箱为手动模式，进入车模双击后备箱图标触发切换自动模式弹出，点击Home键，在桌面显示后备箱弹窗 | http://222.190.133.163:8090/#/c/android/project/ford_phase5/prebuilts/HY11/ford/+/52456/
| bugfix | FCIVIOS-14752 使用DET配置车辆颜色为0X41，车模颜色不显示为blue panther | http://222.190.133.163:8090/#/c/android/project/ford_phase5/prebuilts/HY11/ford/+/52456/
| bugfix | FCIVIOS-14753 模拟低胎压，发送信号IG=off，进入VHA再退出vha, launcher首页显示检测到低胎压文字提示 | http://222.190.133.163:8090/#/c/android/project/ford_phase5/prebuilts/HY11/ford/+/52456/
| bugfix | FCIVIOS-14881进入车模车内界面打开座椅按摩，点击home键回到Launcher首页，再发送打开按摩开关,选择按摩模式，launcher界面显示座椅动效 | http://222.190.133.163:8090/#/c/android/project/ford_phase5/prebuilts/HY11/ford/+/52456/
| bugfix | APIMCIM-21245车模座椅按摩开关、模式、强度无效值处理与车控不一致 | http://222.190.133.163:8090/#/c/android/project/ford_phase5/prebuilts/HY11/ford/+/54189/
| bugfix | FCIVIOS-14981进入车控氛围灯选择自定义颜色，从自定义1切换自定义2返回车模，车模自定义2有个选中动效 | http://222.190.133.163:8090/#/c/android/project/ford_phase5/prebuilts/HY11/ford/+/54189/
| bugfix | FCIVIOS-14863 进入车外快捷，模拟故障，反复点击进入天窗退出天窗按钮，偶现车外快捷不显示单个车辆故障名称 | http://222.190.133.163:8090/#/c/android/project/ford_phase5/prebuilts/HY11/ford/+/54189/
| DCR / Feature | 氛围灯0~10色号调整,修改氛围灯色环颜色值 | http://222.190.133.163:8090/#/c/android/project/ford_phase5/prebuilts/HY11/ford/+/54189/
VHA | bugfix | FCIVIOS-14720 切换主题为光速探镜，tab栏多主题动效结束后没有更新对应主题资源 | http://222.190.133.163:8090/#/c/android/project/ford_phase5/prebuilts/HY11/ford/+/52460/
| bugfix | FCIVIOS-14441 Monkey测试中VHA发生ANR
| bugfix | FCIVIOS-14026 Monkey测试中VHA发生Crash
| bugfix | FCIVIOS-14755 模拟车辆健康故障，从车模进入胎压检测界面，进入车控切换主题，退出车控，停留在第一个子菜单处，未在第一个异常菜单处
| bugfix | APIMCIM-21070 Phase5:[CDX707] [100%]Escort History Deletion Exception | http://222.190.133.163:8090/#/c/android/project/ford_phase5/prebuilts/HY11/ford/+/52698/
Audio Setting | bugfix | APIMCIM-20747：车速音量调整切换选项到“高”，但仍显示“低” | http://222.190.133.163:8090/#/c/android/project/ford_phase5/packages/apps/Settings/+/54206/
| bugfix | FCIVIOS-14938：【必现】3D QLS里，进度条范围下发错误，应该是1-128，实际是0-127 | http://222.190.133.163:8090/#/c/android/project/ford_phase5/packages/apps/Settings/+/54206/
Vehicle Settings | bugfix | FCIVIOS-15015 进入运输模式后，按下驾驶模式硬按键，弹出驾驶模式弹窗 | http://222.190.133.163:8090/#/c/android/project/ford_phase5/packages/apps/Settings/+/54191/
| bugfix | FCIVIOS-14904 打开选择氛围灯模式弹窗，打开空调再关闭空调，氛围灯模式选择按钮动效重复播放
| bugfix | FCIVIOS-15002 氛围灯自定义界面下边界没有渐隐效果
| bugfix | APIMCIM-21251 V2I车路协同_页面视觉布局问题，info弹窗背景错误，应该使用白色边的弹窗背景；列表缺少三角标；
| bugfix | FCIVIOS-14725 收藏车路协同按钮，常用设置点击按钮，进入车路协同，按钮会显示一个 关闭动效
| DCR / Feature | 氛围灯0~10色号调整,修改氛围灯色环颜色值
| bugfix | APIMCIM-21259【必发】IVI，车辆控制，车辆设置，驾驶信息显示，IOD显示，选择油耗，显示屏位置显示英文13：35 | YF greeit 维护
| bugfix | FCIVIOS-15003 Phase5_【CDX707】【HMI走查】【必现】【Vehicle Settings】巡航控制界面无渐隐效果
| bugfix | APIMCIM-20629 Phase 5：【偶现】驾驶辅助页面和常用设置页面，自动驻车开关显示不一致
| bugfix | APIMCIM-21247 Phase5:[CDX707][100%]Settings screen frozen then exit automatically when launch it during the vehicle's moving
| bugfix | FCIVIOS-14905 Phase5_【CDX707】【黑盒】【必现】【Vehicle Settings】IGN=run 车辆正常行驶中，切换到车辆控制 界面出现点火提示
| bugfix | FCIVIOS-14884 Phase5_【CDX707】【黑盒】【必现】【Vehicle Settings】切换菜单时，上一次菜单闪烁
| bugfix | APIMCIM-20629 Phase 5：【必现】CDX707 设置卡片切换到卡片1会闪一下
HVAC | bugfix | FCIVIOS-14661：Monkey测试出现java.util.ConcurrentModificationException | http://222.190.133.163:8090/#/c/android/project/ford_phase5/prebuilts/HY11/ford/+/52059/
| bugfix | FCIVIOS-14382：华氏度下主副驾温度最高或最低时，语音调节温度异常 | http://222.190.133.163:8090/#/c/android/project/ford_phase5/prebuilts/HY11/ford/+/52323/
| bugfix | FCIVIOS-14761：升级版本后第一次点击空调，无法进入 | http://222.190.133.163:8090/#/c/android/project/ford_phase5/prebuilts/HY11/ford/+/53364/
AAR | bugfix | APIMCIM-20508：站点检测页面温度和百度天气不一致 | http://222.190.133.163:8090/#/c/android/project/ford_phase5/prebuilts/HY11/ford/+/52059/
| bugfix | APIMCIM-20644：下划线UI显示问题 | http://222.190.133.163:8090/#/c/android/project/ford_phase5/prebuilts/HY11/ford/+/52319/
| bugfix | APIMCIM-20999：站点检测天气接口和百度不同步 | http://222.190.133.163:8090/#/c/android/project/ford_phase5/prebuilts/HY11/ford/+/53364/
APA | bugfix | APIMCIM-21050 【必现】FAPA Full Screen蓝牙电话呼入时界面不更新 | http://222.190.133.163:8090/#/c/android/project/ford_phase5/prebuilts/HY11/ford/+/53180/
| bugfix | FCIVIOS-14812【CarInput】通过硬按键进入Parking界面，进入退出驾驶模式弹窗，泊车雷达开关重复打开操作 | http://222.190.133.163:8090/#/c/android/project/ford_phase5/prebuilts/HY11/ford/+/53184/
| bugfix | APIMCIM-18875 Phase 5：【偶发】360延时影像退出时约显示2s雷达乌龟图 | http://222.190.133.163:8090/c/android/project/ford_phase5/prebuilts/HY11/ford/+/54291
| bugfix | APIMCIM-18872 Phase 5：【偶发】R挡camera界面时切P挡短暂闪现雷达提示框 | http://222.190.133.163:8090/c/android/project/ford_phase5/prebuilts/HY11/ford/+/54291
| bugfix | APIMCIM-21569 [CDX707] [偶现] [Camera] [黑盒]自动泊车时360影像显示正常出现摄像头不可用 | http://222.190.133.163:8090/c/android/project/ford_phase5/prebuilts/HY11/ford/+/54165
Ford Cloud Service | bugfix | FCIVIOS-14763 [Implementation] FCS - communication key storage optimization(A/B) | http://222.190.133.163:8090/#/c/android/project/ford_phase5/prebuilts/HY11/ford/+/53184/
MMOTA | bugfix | APIMCIM-20486:【偶现】【MMOTA】未设定更新计划-VI升级激活阶段，IG=OFF后偶现同时弹系统日程未设定消息和倒计时弹窗，并可点击系统日程未设定消息 | http://222.190.133.163:8090/c/android/project/ford_phase5/prebuilts/HY11/ford/+/53462
| bugfix | APIMCIM-20636:The release note content cannot display in "update detail" screen when use new release note url for OTA update | http://222.190.133.163:8090/c/android/project/ford_phase5/prebuilts/HY11/ford/+/53463
| bugfix | FCIVIOS-14760:CDX707 MMOTA 工程模式U盘升级时，swuservices发生crash | http://222.190.133.163:8090/c/android/project/ford_phase5/prebuilts/HY11/ford/+/53464
| bugfix | APIMCIM-18863:[CDX707][2%] MMOTA_China:Update TCU by VI,the "System update schedule not set" popup does not pop up when pending activation | http://222.190.133.163:8090/c/android/project/ford_phase5/prebuilts/HY11/ford/+/53465
| bugfix | APIMCIM-21034:【CDX707】【A】【MMOTA】【Once】USB升级过程中，拔出U盘，升级弹窗未消失 | http://222.190.133.163:8090/c/android/project/ford_phase5/prebuilts/HY11/ford/+/53466
| bugfix | PSTT-81:【CDX707】【A】【自动化】Monkey测试出现com.ford.sync.swuservice ANR | http://222.190.133.163:8090/c/android/project/ford_phase5/prebuilts/HY11/ford/+/53467
流量统计 | bugfix | FCIVIOS-14758 流量统计 识别错误代码 优化 | http://222.190.133.163:8090/c/android/project/ford_phase5/prebuilts/HY11/ford/+/52304
EnhancedMemory | bugfix | FCIVIOS-14732 编辑名称界面，点击clear按钮会导致文本框恢复为默认值而不是清空 | http://222.190.133.163:8090/#/c/android/project/ford_phase5/prebuilts/HY11/ford/+/53339/
| bugfix | FCIVIOS-14801 创建档案一后，立刻创建档案二，档案二会直接进入头像选择界面
| bugfix | APIMCIM-21109 编辑名称界面，输入框可输入大于32字符并显示
| bugfix | FCIVIOS-14716 关联手机钥匙成功，档案引导页仍显示未关联状态
| bugfix | FCIVIOS-14802 删除当前档案，未切换到访客档案，新建按钮高亮，重新进入后切换到访客档案
| bugfix | FCIVIOS-14886 点火状态异常、挡位异常时，进入个性化档案界面新建卡片未正确置灰，但只切换其中一种状态至可用时，新建卡片可以正常置灰
| bugfix | FCIVIOS-14803 在创建个性化档案二的时候，如果创建个性化档案二后立刻删除个性化档案二，再次进入个性化档案二时，使用【档案二】作为默认名称会提示档案命名重复
| bugfix | FCIVIOS-14887 实车调节座椅后视镜时，多次调解时重复弹窗，导致弹窗反复出现
| bugfix | FCIVIOS-14888 按钮的动效和涟漪效果
| bugfix | FCIVIOS-14974 新建档案默认名称与已存在用户档案名称相同，新建档案流程中进入编辑名称子页面时，输入框未提示用户名重复 | http://222.190.133.163:8090/#/c/android/project/ford_phase5/prebuilts/HY11/ford/+/53840/
| bugfix | FCIVIOS-14972 多次调整座椅后视镜，保存弹窗【忽略】选项倒计时偶现13s
| bugfix | FCIVIOS-14975 命名或重命名档案名恰好输入32个字符时，点击【下一步】或【完成】按钮会提示用户名超出上限
| bugfix | FCIVIOS-14978 编辑页面进入头像页，选择不同头像，不保存返回；再次进入，左侧显示当前档案头像，而右侧选中上一次选择的头像
| bugfix | FCIVIOS-14976 输入框开头输入空格，提示字符长度错误而不是提示不支持的符号
| bugfix | FCIVIOS-14980 未配置paak，档案创建完成后，档案引导页显示【以后再说】而不是【完成】
| bugfix | FCIVIOS-14979 档案中各弹窗出现时，点击其他应用，再次返回个性化档案界面，弹窗重复播放弹出特效
| bugfix | FCIVIOS-14513 档案未跟多主题适配 | http://222.190.133.163:8090/#/c/android/project/ford_phase5/prebuilts/HY11/ford/+/54173/
| bugfix | APIMCIM-21754 实车测试，升级版本后IVI无档案，BCM上报档案一，IVI与BCM显示不一致
| bugfix | FCIVIOS-15084 点击档案名称页面输入框，页面闪退
CarAudio | bug fix | APIMCIM-21338 Phase 5：【必现】先把音效的平衡按钮设置为右上，语音输入：“重置”，平衡按钮重置后，实车音源依然从实车副驾出来 | http://222.190.133.163:8090/#/c/android/project/ford_phase5/prebuilts/HY11/ford/+/54160/

## Ford (hidden)
| Module |  | Feature/Issue Describtion | Remark
Module Change History (you can change,add or delete this part) | Audio | Fixed Issues | 解决车机usb音乐无声问题（Bug ID xxxx） 解决xxxx（Bug ID xxxx） | 举例
|  | New Feature | 增加xxxx（TASK ID xxxx） 增加xxxx（无） | 举例
Fixed Issues
New Feature
Fixed Issues
New Feature
Fixed Issues
New Feature
Fixed Issues
New Feature
Fixed Issues
New Feature
Fixed Issues
New Feature
Fixed Issues
New Feature
Fixed Issues
New Feature
Fixed Issues
New Feature
Fixed Issues
New Feature
Fixed Issues
New Feature
Fixed Issues
New Feature
Fixed Issues
New Feature
Fixed Issues
New Feature
Fixed Issues
New Feature
Fixed Issues
New Feature