## Cover
SOFTWARE RELEASE NOTES
Product/Module Name | Phase5
Rational Team Concert Project Area
Rational Team Concert Team Area
Project ID | 29662
Release Organization

## YFVE
Main Title | Subtitle |  | Content | Remarks
General information | Release Date |  | 2022-04-01
| Description |  | Engineering Version
| Release Engineer |  | gjin
| Part Number |  | 29662
| Release Target |  | SW Validation
| SW Release Label Name | SOC | 20220401_LA_NB_U625_DCVAlpha2
|  | MCU | 20220401_LA_NB_U625_DCVAlpha2
|  | SW PN | NA
| Version Information | Kernrel | 4.14.98
|  | TP Firmware | NA
|  | BT Firmware | BCM4339_003.001.009.0164.0739
|  | EOL Spec | NA
|  | SRD | V1.1
|  | SW PN | NA
|  | Main board HW Version | A1-main
|  | Sub board HW Version | A1-sub
| Tool used to calculate the checksum |  | winMd5Sum
| Audio | Fixed Issues | 修改Widget(SOC) 修改混音问题(SOC) 修改蓝牙音乐切换设备报错，修改usb音乐随机模式切换音乐报错(SOC) 修改U625音乐widgetUI(SOC) 添加toast提示，修改蓝牙音乐开关关闭界面显示异常(SOC) 1.抽出蓝牙音乐公共部分2.修改USB音乐URI报错问题(SOC) USB音乐添加断点记忆(SOC) 添加清除功放寄存器诊断task的函数(MCU)
|  | New Feature | 无(SOC) 更新audio部分公共代码至707最新(MCU) 添加Audio公共部分代码(MCU) shut down 时关闭ADC 和 AMP(MCU)
| BT | Fixed Issues | 完成蓝牙电话桌面widget功能(SOC) 1.修改蓝牙电话中主副卡标识与蓝牙设置中默认主卡设备不一致的问题2.优化桌面widget内容更新机制(SOC) 增加对A2dp连接广播设备判空逻辑(SOC) 修复多设备连接时，A2dp无法连接的情况(SOC) 解决手机端断开媒体，车机端媒体仍显示为连接的问题(SOC)
|  | New Feature | 增加对来电无铃声设置的支持(SOC)
| DLNA | Fixed Issues | 修改图片加载方式(SOC)
|  | New Feature | NA
| Display | Fixed Issues | 913做外部始终源(SOC) 修改U6输入法显示问题(SOC) 去除驱动设置背光置(SOC)
|  | New Feature | NA
| System_Setting | Fixed Issues | 1、新增语音设置UI。2、同步707的代码(SOC) 修改dialog显示的位置(SOC) 1、修改u625mca 救援拨号号码，免费出租车的图标(SOC) 修改语音设置dialog样式(SOC) 1、新增语音控制打开/关闭蓝牙和wifi(SOC)
|  | New Feature | U625MCA道路救援首次提交(SOC)
| System_UI | Fixed Issues | 1、修改电源管理模式ui(SOC)
|  | New Feature | NA
| BSP | Fixed Issues | 调整slog离线log的命名存储(SOC) 适配闪迪256G ufs(SOC)
|  | New Feature | 增加sil列表(SOC)
| Camera | Fixed Issues | 修改TI960的PDB引脚的上电时序(SOC)
|  | New Feature | NA
| Engineer_Mode | Fixed Issues | 提前CoreService的hal层启动时间(SOC)
|  | New Feature | NA
| Power | Fixed Issues | Add common project for IVI power.(MCU)
|  | New Feature | NA
| YFVECore | Fixed Issues | 更改仪表的主题设置的接口代码(SOC) 更改网络信号接口协议，去除已经合并的信号(SOC) 添加V2.8版本新增的网络信号转换接口(SOC) 更改YFClockMangaer的回调(SOC) 更改主题设置接口的interface值(SOC) 更改系统时间上电初始值(SOC) 1.2.1 yfveVehicleHal移植(SOC)
|  | New Feature | 增加仪表精屏幕开关的接口(SOC) 增加与CarService的握手信号(SOC)
| Diagnosis | Fixed Issues
|  | New Feature | 将CDX707车型的配置文件拷贝到文件系统(SOC) 添加DID诊断的功能(SOC) 添加CDX707车型的配置文件(SOC)
| TP | Fixed Issues
|  | New Feature | 增加U6 android触摸功能(SOC)
| WIFI | Fixed Issues
|  | New Feature | 解决1.2.1基线开机wifi挂死问题(SOC)
Development System Utilization | PC OS |  | Microsoft Windows XP
| Configuration Management System |  | Git
| Compiler |  | GHS_V6.1.6_201517
| Assembler |  | GHS
Known Issue

## Baidu
| Module |  | Feature/Issue Describtion | Remark
Module Change History (you can change,add or delete this part) | Audio | Fixed Issues | 解决车机usb音乐无声问题（Bug ID xxxx） 解决xxxx（Bug ID xxxx） | 举例
|  | New Feature | 增加xxxx（TASK ID xxxx） 增加xxxx（无） | 举例
Fixed Issues
New Feature
Fixed Issues
New Feature
Fixed Issues
New Feature
Fixed Issues
New Feature
Fixed Issues
New Feature
Fixed Issues
New Feature
Fixed Issues
New Feature
Fixed Issues
New Feature
Fixed Issues
New Feature
Fixed Issues
New Feature
Fixed Issues
New Feature
Fixed Issues
New Feature
Fixed Issues
New Feature
Fixed Issues
New Feature
Fixed Issues
New Feature
Fixed Issues
New Feature

## Ford
| Module |  | Feature/Issue Describtion | Remark
Module Change History (you can change,add or delete this part) | AudioSettings | Fixed Issues | 解决车机音效设置info显示不全的问题
|  | New Feature | 1.平衡衰减页面 2.logic3D页面
| Launcher | Fixed Issues | 1.修复打开应用会闪烁的问题 2.修复红点显示异常问题 3.修复编辑模式中添加删除操作导致的Crash 4.修复搜索框不可输入特殊字符"-"的问题
|  | New Feature | 1.主驾页面（三种模式） 2.附驾页面 3.All Apps 4.Widget Modify/Delete/Add 5.Transport Mode 6.车内PM2.5显示 7.添加Auido off功能
| VehicleSettings | Fixed Issues
|  | New Feature | IOD Remote Door Lock/Engine Start Reverse Brake Assist (RBA) Drive Mode Multi-Contoured Seats Phone Wireless Charging notification TCS off Auto Vehicle Hold (AVH) Cruise Control Setting Engine Stop Start threshold Pre Collision Assist Speed Limit Information / Speed Sign Recognition Speed Limiter Traction Control Wrong Way alert Ambient Lighting 7 Color Power Tailgate (FordPass/SYNC) Traffic Sign Recognition Hill Decent Control Hill start assist Light Setting-Adaptive headlamps Light Setting-Autolamp delay Light Setting-daytime lights Light Setting-Glare Free lighting Light Setting-welcome lights Lock Setting Mirror Setting Alarm (ask on exit ,sensor set, perimeter, all sensors active) Chimes Easy Entry / Easy Exit (Seat Adjustment) Park Lock Control Passenger Airbag Power running boards (auto, on, off) Rear liftgate Silent Mode Tire Mobility Kit Windows (remote open/close) Wipers (courtesy, rain, reverse) Lane Keeping System(LKA+LDW） Driver Alert System (DAS) Active Driver Assist or ADA (DAT2.0) Auto High beam Highway Assist - Lane Biasing(DAT2.1 new feature) Assisted Lane Change Lane Centering Assist Blindspot Detection Heated Steering Wheel Setting for Remote Start Seat Temperature Control Setting for Remote Start Power Liftgate Soft switch
| HVAC&AAR | Fixed Issues
|  | New Feature | AC - face AC - feet AC on/off Auto AC Demist Driver temp Dual AC Fan Front Row Seat Heated Front Seat Vent Max AC Max windshield Passenger temp Rear climate fan Rear climate mode Rear climate temp Recirc Steering wheel heated Windshield Heated Backlight (climate) Heated Mirrors Heated Wiper Blade Heated Windshield
| VHA | Fixed Issues
|  | New Feature | 1.车辆养护 2.护航历史 3.续航里程 4.胎压报警 5.车辆健康 6.护航设置
| FNV3 | Fixed Issues
|  | New Feature | CCS (Connectivity Connectivity Setting) Implement/Integrate Ford SOA Structure Provisioning FNVx_Diagnostics_Analytics IP Pass Through Client Wireless Interface Router(WIR) Bezel diagnostic
Fixed Issues
New Feature
Fixed Issues
New Feature
Fixed Issues
New Feature
Fixed Issues
New Feature
Fixed Issues
New Feature
Fixed Issues
New Feature
Fixed Issues
New Feature
Fixed Issues
New Feature
Fixed Issues
New Feature
Fixed Issues
New Feature
Fixed Issues
New Feature