## Cover
SOFTWARE RELEASE NOTES
Product/Module Name | Phase5
Rational Team Concert Project Area
Rational Team Concert Team Area
Project ID | 29662
Release Organization

## YFVE
Main Title | Subtitle |  | Content | Remarks
General information | Release Date |  | 2023-04-21
| Description |  | Engineering Version
| Release Engineer |  | ujing025
| Part Number |  | 29662
| Release Target |  | SW Validation
| SW Release Label Name | SOC | 20230419_FB_DCV4_ENG00
|  | MCU | 20230418_FB_DCV4_ENG00
|  | SW PN | R2AT-14H379-AA010
| Version Information | Kernrel | 4.14.98
|  | TP Firmware | NA
|  | BT Firmware | BCM4339_003.001.009.0164.0739
|  | EOL Spec | NA
|  | SRD | V1.1
|  | SW PN | F188：R2AT-14H361-AA010
|  | Main board HW Version | A1-main
|  | Sub board HW Version | A1-sub
| Audio | Fixed Issues | 不编译高通qti audiocontrol1.0 版本，解决开机yfve audiocontrol因为启动时序被qti替换导致系统异常问题(SOC) 添加埋点(SOC) 修改连接耳机后副驾混音的问题(SOC) 修改Log,增加前缀用于区分(SOC) 修改切源后USB音乐方控快进退依旧执行,修改蓝牙音乐回到界面不主动播放(SOC) 不编译原生audiocontrol 1.0和2.0版本，解决开机yfve audiocontrol因为启动时序被原生替换导致系统异常问题(SOC) 修改音乐申请音源方法的逻辑错误(SOC) 修改WidgetUI显示(SOC) 提高audio manger优先级(SOC) 修改副驾耳机断开进度不正确问题，修改未知状态按钮未置灰(SOC) 埋点添加屏幕位置属性(SOC)
|  | New Feature | 17323(SOC) 新增Phoenix内置功放适配(SOC) 解决audiotrol读取prop值的selinux权限问题(SOC)
| BT | Fixed Issues | 修复因状态机错误上报媒体断开消息导致蓝牙音乐界面错乱的问题(SOC) 修改副驾蓝牙打开超时时间为8s(SOC) 蓝牙默认打开(SOC) 蓝牙耳机播放990kbps卡顿(SOC) 解决副驾蓝牙打开偶现出现关闭再打开状态(SOC) 解决蓝牙音乐无法连接或者无声问题(SOC) tombstone导致蓝牙协议栈重启(SOC) 修改通讯录联系人名称二次加密的问题(SOC) 修复因handle分配错误导致的连接问题(SOC) 修复因label释放问题导致无法下发控制指令和获取不到ID3信息问题(SOC)
|  | New Feature | NA
| Engineer_Mode | Fixed Issues | 修复百度地图，DLAN发送两次多指广播的问题(SOC) 新增接口下发时间信号给QNX写入(SOC) 新增摄像头过温检测接口(SOC) 优化开机下发PN号的function (SOC) 修改IPCL Index RX24D 的index值(SOC) 新增网络信号下发 TX178(SOC) 把创达key的检测逻辑放在子线程中(SOC) 新增EH1 EH2 网络接口(SOC) 新增网络信号下发 TX179(SOC) 修复RX信号445 TrlrBrkGain_No_Actl index值转错的问题(SOC) 718新增接口 工程模式增加进入STR时间的选项(SOC) 将F00043的检测机制放到子线程中(SOC)
|  | New Feature | 新增PKI key的检测逻辑(SOC) 新增返回来电状态接口，透传信号从仪表端到APP(SOC)
| Media | Fixed Issues | 没有transition动画导致core报错(SOC)
|  | New Feature | NA
| Upgrade | Fixed Issues | 解决u盘升级后update包残留的问题(SOC)
|  | New Feature | 删除升级模块dbus消息打印(SOC) 移除U盘升级包中的resource(SOC)
| Video | Fixed Issues | 修改拔出U盘显示无文件界面问题(SOC) 适配最新的移屏(SOC) 修改视频切换会闪上一个界面的问题(SOC) 修改语音快进退播报问题,修改视频移屏逻辑(SOC) 修改退出SystemUI后闪控制栏问题(SOC) 添加视频埋点(SOC)
|  | New Feature | NA
| WIFI | Fixed Issues | 修复关wir连接热点后无网络问题(SOC)
|  | New Feature | NA
Development System Utilization | PC OS |  | Microsoft Windows XP
| Configuration Management System |  | Git
| Compiler |  | GHS_V6.1.6_201517
| Assembler |  | GHS
Known Issue

## Baidu
| Module |  | Feature/Issue Describtion | Remark
Module Change History (you can change,add or delete this part) | Audio | Fixed Issues | 解决车机usb音乐无声问题（Bug ID xxxx） 解决xxxx（Bug ID xxxx） | 举例
|  | New Feature | 增加xxxx（TASK ID xxxx） 增加xxxx（无） | 举例
Fixed Issues
New Feature
Fixed Issues
New Feature
Fixed Issues
New Feature
Fixed Issues
New Feature
Fixed Issues
New Feature
Fixed Issues
New Feature
Fixed Issues
New Feature
Fixed Issues
New Feature
Fixed Issues
New Feature
Fixed Issues
New Feature
Fixed Issues
New Feature
Fixed Issues
New Feature
Fixed Issues
New Feature
Fixed Issues
New Feature
Fixed Issues
New Feature
Fixed Issues
New Feature

## Ford
| Module |  | Feature/Issue Describtion | Remark
Module Change History (you can change,add or delete this part) | Audio | Fixed Issues | 解决车机usb音乐无声问题（Bug ID xxxx） 解决xxxx（Bug ID xxxx） | 举例
|  | New Feature | 增加xxxx（TASK ID xxxx） 增加xxxx（无） | 举例
Fixed Issues
New Feature
Fixed Issues
New Feature
Fixed Issues
New Feature
Fixed Issues
New Feature
Fixed Issues
New Feature
Fixed Issues
New Feature
Fixed Issues
New Feature
Fixed Issues
New Feature
Fixed Issues
New Feature
Fixed Issues
New Feature
Fixed Issues
New Feature
Fixed Issues
New Feature
Fixed Issues
New Feature
Fixed Issues
New Feature
Fixed Issues
New Feature
Fixed Issues
New Feature