## Summary
测试报告
General Information
MCU Version | 20230802_FB_R04_ENG00 |  |  |  | Test Date | 2023-08-14
SW Version | 20230802_FB_R04_ENG00 |  |  |  | Tester | 赵雅非
HW Version | B&C |  |  |  | Version Date | 2023-08-02
Test Environment | 台架 |  |  |  | Test Method | 手工测试
Test Results
FeatureID | 模块 | Total Cases | Pass | Fail | Block | NT | Pass Rate | Run Rate | 执行人员
SYNC+_0073 | 雷达-测试报告 | 316 | 316 | 0 | 0 | 0 | 100% | 100% | 赵雅非
Highlight State Description
Block项： NT项：
Highlight Defects
模块 | 影响Case数 | BugID | 标题 |  |  | 严重程度 | 状态 | 归属 | 分析

## 雷达
Step | Feature ID | 需求ID | 标题 | 前提条件 | 操作步骤 | 预期结果 | 优先级 | 验证结果 | FAIL/BLOCK/NT/NA 原因 | 备注 | 适用车型 718 | 适用车型 707 | 适用车型 U6 | 测试版本 | 测试日期 | 测试人员 | 测试环境
1 |  |  | Infotainment Graphical Position Definition 1 | The infotainment system is powered on. The ignition status is Run/Start. 挂入R档或其他激活雷达界面 The Visual Park Assist information is displayed to the user. | Check infotainment Graphical Position | The HMI system shall provide graphics with fixed assignments for each dedicated display area | P2 | Pass | [5 empty] | SOC:20230802_FB_R04_ENG00 MCU:20230802_FB_R04_ENG00 | 2023-08-15 | 赵雅非 | 台架
2 |  |  | Visual Parking Aid RPA Graphical Requirements | The infotainment system is powered on. The ignition status is Run/Start. 挂入R档或其他激活雷达界面 The Visual Park Assist information is displayed to the user. | Check infotainment Graphical | The two inner/ center RPA sectors RPA_IL, RPA_IR shall consist of six (6) independent bars or segments. | P2 | Pass | [5 empty] | SOC:20230802_FB_R04_ENG00 MCU:20230802_FB_R04_ENG00 | 2023-08-15 | 赵雅非 | 台架
3 |  |  | Visual Parking Aid RPA Graphical Requirements | The infotainment system is powered on. The ignition status is Run/Start. 挂入R档或其他激活雷达界面 The Visual Park Assist information is displayed to the user. | Check infotainment Graphical | The two outer/ corner RPA sectors RPA_OL, RPA_OR shall consist of three (3) independent bars or segments. | P2 | Pass | [5 empty] | SOC:20230802_FB_R04_ENG00 MCU:20230802_FB_R04_ENG00 | 2023-08-15 | 赵雅非 | 台架
4 |  |  | Visual Parking Aid FPA Graphical Requirements | The infotainment system is powered on. The ignition status is Run/Start. 挂入R档或其他激活雷达界面 The Visual Park Assist information is displayed to the user. | Check infotainment Graphical | The two inner/ center FPA sectors FPA_IL, FPA_IR shall consist of three (3) independent bars or segments. | P2 | Pass | [5 empty] | SOC:20230802_FB_R04_ENG00 MCU:20230802_FB_R04_ENG00 | 2023-08-15 | 赵雅非 | 台架
5 |  |  | Visual Parking Aid FPA Graphical Requirements | The infotainment system is powered on. The ignition status is Run/Start. 挂入R档或其他激活雷达界面 The Visual Park Assist information is displayed to the user. | Check infotainment Graphical | The two outer/ corner FPA sectors FPA_OL, FPA_OR shall consist of two (2) independent bars or segments. | P2 | Pass | [5 empty] | SOC:20230802_FB_R04_ENG00 MCU:20230802_FB_R04_ENG00 | 2023-08-15 | 赵雅非 | 台架
6 |  |  | Visual Parking Aid FPA Graphical Requirements | The infotainment system is powered on. The ignition status is Run/Start. 挂入R档或其他激活雷达界面 The Visual Park Assist information is displayed to the user. | Check infotainment Graphical | The two side FPA sectors SPA_L1, SPA_L2 shall consist of two (2) independent bars or segments | P2 | Pass | [5 empty] | SOC:20230802_FB_R04_ENG00 MCU:20230802_FB_R04_ENG00 | 2023-08-15 | 赵雅非 | 台架
7 |  |  | Visual Parking Aid SPA Graphical Requirements | The infotainment system is powered on. The ignition status is Run/Start. 挂入R档或其他激活雷达界面 The Visual Park Assist information is displayed to the user. | Check infotainment Graphical | All SPA sectors SPA_L2, SPA_R2, SPA_L3, SPA_R3, SPA_L4 and SPA_L4 shall consist of two (2) independent bars or segments. | P2 | Pass | [5 empty] | SOC:20230802_FB_R04_ENG00 MCU:20230802_FB_R04_ENG00 | 2023-08-15 | 赵雅非 | 台架
8 |  |  | Visual Parking Aid SPA Graphical Requirements | The infotainment system is powered on. The ignition status is Run/Start. 挂入R档或其他激活雷达界面 The Visual Park Assist information is displayed to the user. | Check infotainment Graphical | The SPA sectors SPA_L2 and SPA_R2 shall start at a position that at the front axle of the vehicle. | P2 | Pass | [5 empty] | SOC:20230802_FB_R04_ENG00 MCU:20230802_FB_R04_ENG00 | 2023-08-15 | 赵雅非 | 台架
9 |  |  | Visual Parking Aid SPA Graphical Requirements | The infotainment system is powered on. The ignition status is Run/Start. 挂入R档或其他激活雷达界面 The Visual Park Assist information is displayed to the user. | Check infotainment Graphical | The SPA sectors SPA_L3 and SPA_R3 shall end at a positioth that at the rear axle of the vehicle. | P2 | Pass | [5 empty] | SOC:20230802_FB_R04_ENG00 MCU:20230802_FB_R04_ENG00 | 2023-08-15 | 赵雅非 | 台架
10 |  |  | Visual Parking Aid SPA Graphical Requirements | The infotainment system is powered on. The ignition status is Run/Start. 挂入R档或其他激活雷达界面 The Visual Park Assist information is displayed to the user. | Check infotainment Graphical | SPA sectors SPA_L2, SPA_L3 and SPA_R2, SPA_R3 shall have the same length. | P2 | Pass | [5 empty] | SOC:20230802_FB_R04_ENG00 MCU:20230802_FB_R04_ENG00 | 2023-08-15 | 赵雅非 | 台架
11 |  |  | Visual Parking Aid SPA Graphical Requirements | The infotainment system is powered on. The ignition status is Run/Start. 挂入R档或其他激活雷达界面 The Visual Park Assist information is displayed to the user. | Check infotainment Graphical | SPA sectors SPA_L1 and SPA_R1 shall start at the end of the FPA corner sectors. | P2 | Pass | [5 empty] | SOC:20230802_FB_R04_ENG00 MCU:20230802_FB_R04_ENG00 | 2023-08-15 | 赵雅非 | 台架
12 |  |  | Visual Parking Aid RPA Graphical Requirements | The infotainment system is powered on. The ignition status is Run/Start. 挂入R档或其他激活雷达界面 The Visual Park Assist information is displayed to the user. | Check infotainment Graphical | SPA sectors SPA_L4 and SPA_R4 shall end at the start of the RPA corner sectors. | P2 | Pass | [5 empty] | SOC:20230802_FB_R04_ENG00 MCU:20230802_FB_R04_ENG00 | 2023-08-15 | 赵雅非 | 台架
13 |  |  | Base Park Aid Signal Interface ---RPA_OuterLeft（后区域左外侧） | The infotainment system is powered on. The ignition status is Run/Start. 挂入R档或其他激活雷达界面 PDCDisp is configured | AHU receive 3aa.PrkAidMsgTxt_D_Rq = 0-F且（!= 0xC ¦¦ 0x8 ¦¦0xD ¦¦ 0xF） 3ab.PrkAidSnsRlCrnr_D_Stat = 0 | RPA_OL_1 = Inactive RPA_OL_2 = Inactive RPA_OL_3 = Inactive | P0 | Pass | [5 empty] | SOC:20230802_FB_R04_ENG00 MCU:20230802_FB_R04_ENG00 | 2023-08-15 | 赵雅非 | 台架
14 |  |  | Base Park Aid Signal Interface | The infotainment system is powered on. The ignition status is Run/Start. 挂入R档或其他激活雷达界面 PDCDisp is configured | AHU receive 3aa.PrkAidMsgTxt_D_Rq = 0-F且（!= 0xC ¦¦ 0x8 ¦¦0xD ¦¦ 0xF） 3ab.PrkAidSnsRlCrnr_D_Stat = 1 | RPA_OL_1 = On-Warn RPA_OL_2 = On-Nostat RPA_OL_3 = On-Nostat (进入Rear Left Corner RPA_OL_1 显示Red； OUTLINE显示 Red；) | P1 | Pass | [5 empty] | SOC:20230802_FB_R04_ENG00 MCU:20230802_FB_R04_ENG00 | 2023-08-15 | 赵雅非 | 台架
15 |  |  | Base Park Aid Signal Interface | The infotainment system is powered on. The ignition status is Run/Start. 挂入R档或其他激活雷达界面 PDCDisp is configured | AHU receive 3aa.PrkAidMsgTxt_D_Rq = 0-F且（!= 0xC ¦¦ 0x8 ¦¦0xD ¦¦ 0xF） 3ab.PrkAidSnsRlCrnr_D_Stat = 2 | RPA_OL_1 = On-Idle RPA_OL_2 = On-Warn RPA_OL_3 = On-Nostat RPA_OL_1 = On-Idle RPA_OL_2 = On-Warn RPA_OL_3 = On-Nostat (进入Rear Left Corner RPA_OL_2 显示Yellow；) | P1 | Pass | [5 empty] | SOC:20230802_FB_R04_ENG00 MCU:20230802_FB_R04_ENG00 | 2023-08-15 | 赵雅非 | 台架
16 |  |  | Base Park Aid Signal Interface | The infotainment system is powered on. The ignition status is Run/Start. 挂入R档或其他激活雷达界面 PDCDisp is configured | AHU receive 3aa.PrkAidMsgTxt_D_Rq = 0-F且（!= 0xC ¦¦ 0x8 ¦¦ 0xD ¦¦ 0xF） 3ab.PrkAidSnsRlCrnr_D_Stat = 3 | RPA_OL_1 = On-Idle RPA_OL_2 = On-Warn RPA_OL_3 = On-Nostat RPA_OL_1 = On-Idle RPA_OL_2 = On-Warn RPA_OL_3 = On-Nostat (进入Rear Left Corner RPA_OL_2 显示Yellow；) | P1 | Pass | [5 empty] | SOC:20230802_FB_R04_ENG00 MCU:20230802_FB_R04_ENG00 | 2023-08-15 | 赵雅非 | 台架
17 |  |  | Base Park Aid Signal Interface | The infotainment system is powered on. The ignition status is Run/Start. 挂入R档或其他激活雷达界面 PDCDisp is configured | AHU receive 3aa.PrkAidMsgTxt_D_Rq = 0-F且（!= 0xC ¦¦ 0x8 ¦¦ 0xD ¦¦ 0xF） 3ab.PrkAidSnsRlCrnr_D_Stat = 4 | RPA_OL_1 = On-Idle RPA_OL_2 = On-Idle RPA_OL_3 = On-Warn RPA_OL_1 = On-Idle RPA_OL_2 = On-Idle RPA_OL_3 = On-Warn (进入Rear Left Corner RPA_OL_3 显示 Green；) | P1 | Pass | [5 empty] | SOC:20230802_FB_R04_ENG00 MCU:20230802_FB_R04_ENG00 | 2023-08-15 | 赵雅非 | 台架
18 |  |  | Base Park Aid Signal Interface | The infotainment system is powered on. The ignition status is Run/Start. 挂入R档或其他激活雷达界面 PDCDisp is configured | AHU receive 3aa.PrkAidMsgTxt_D_Rq = 0-F且（!= 0xC ¦¦ 0x8 ¦¦ 0xD ¦¦ 0xF） 3ab.PrkAidSnsRlCrnr_D_Stat = 5 | RPA_OL_1 = On-Idle RPA_OL_2 = On-Idle RPA_OL_3 = On-Idle (进入Rear Left Corner RPA_OL_1、RPA_OL_2、RPA_OL_3处于On-Idle状态,无颜色显示（停车辅助模块无法确定相应段的状态，并且显示在HMI定义的无状态条件下（例如背景，交叉线或灰色）；) | P2 | Pass | [5 empty] | SOC:20230802_FB_R04_ENG00 MCU:20230802_FB_R04_ENG00 | 2023-08-15 | 赵雅非 | 台架
19 |  |  | Base Park Aid Signal Interface | The infotainment system is powered on. The ignition status is Run/Start. 挂入R档或其他激活雷达界面 PDCDisp is configured | AHU receive 3aa.PrkAidMsgTxt_D_Rq = 0-F且（!= 0xC ¦¦ 0x8 ¦¦ 0xD ¦¦ 0xF） 3ab.PrkAidSnsRlCrnr_D_Stat = 6 | RPA_OL_1 = On-Idle RPA_OL_2 = On-Idle RPA_OL_3 = On-Idle (进入Rear Left Corner RPA_OL_1、RPA_OL_2、RPA_OL_3处于On-Idle状态,无颜色显示） | P2 | Pass | [5 empty] | SOC:20230802_FB_R04_ENG00 MCU:20230802_FB_R04_ENG00 | 2023-08-15 | 赵雅非 | 台架
20 |  |  | Base Park Aid Signal Interface | The infotainment system is powered on. The ignition status is Run/Start. 挂入R档或其他激活雷达界面 PDCDisp is configured | AHU receive 3aa.PrkAidMsgTxt_D_Rq = 0-F且（!= 0xC ¦¦ 0x8 ¦¦ 0xD ¦¦ 0xF） 3ab.PrkAidSnsRlCrnr_D_Stat = 7 | RPA_OL_1 = On-Idle RPA_OL_2 = On-Idle RPA_OL_3 = On-Idle (进入Rear Left Corner RPA_OL_1、RPA_OL_2、RPA_OL_3处于On-Idle状态,无颜色显示） | P2 | Pass | [5 empty] | SOC:20230802_FB_R04_ENG00 MCU:20230802_FB_R04_ENG00 | 2023-08-15 | 赵雅非 | 台架
21 |  |  | Base Park Aid Signal Interface | The infotainment system is powered on. The ignition status is Run/Start. 挂入R档或其他激活雷达界面 PDCDisp is configured | AHU receive 3aa.PrkAidMsgTxt_D_Rq = 0-F且（!= 0xC ¦¦ 0x8 ¦¦ 0xD ¦¦ 0xF） 3ab.PrkAidSnsRlCrnr_D_Stat = 8 | RPA_OL_1 = On-Idle RPA_OL_2 = On-Idle RPA_OL_3 = On-Idle (进入Rear Left Corner RPA_OL_1、RPA_OL_2、RPA_OL_3处于On-Idle状态,无颜色显示） | P2 | Pass | [5 empty] | SOC:20230802_FB_R04_ENG00 MCU:20230802_FB_R04_ENG00 | 2023-08-15 | 赵雅非 | 台架
22 |  |  | Base Park Aid Signal Interface | The infotainment system is powered on. The ignition status is Run/Start. 挂入R档或其他激活雷达界面 PDCDisp is configured | AHU receive 3aa.PrkAidMsgTxt_D_Rq = 0-F且（!= 0xC ¦¦ 0x8 ¦¦ 0xD ¦¦ 0xF） 3ab.PrkAidSnsRlCrnr_D_Stat = 9 | RPA_OL_1 = On-Idle RPA_OL_2 = On-Idle RPA_OL_3 = On-Idle (进入Rear Left Corner RPA_OL_1、RPA_OL_2、RPA_OL_3处于On-Idle状态,无颜色显示） | P2 | Pass | [5 empty] | SOC:20230802_FB_R04_ENG00 MCU:20230802_FB_R04_ENG00 | 2023-08-15 | 赵雅非 | 台架
23 |  |  | Base Park Aid Signal Interface | The infotainment system is powered on. The ignition status is Run/Start. 挂入R档或其他激活雷达界面 PDCDisp is configured | AHU receive 3aa.PrkAidMsgTxt_D_Rq = 0-F且（!= 0xC ¦¦ 0x8 ¦¦ 0xD ¦¦ 0xF） 3ab.PrkAidSnsRlCrnr_D_Stat = A | RPA_OL_1 = On-Idle RPA_OL_2 = On-Idle RPA_OL_3 = On-Idle (进入Rear Left Corner RPA_OL_1、RPA_OL_2、RPA_OL_3处于On-Idle状态,无颜色显示） | P2 | Pass | [5 empty] | SOC:20230802_FB_R04_ENG00 MCU:20230802_FB_R04_ENG00 | 2023-08-15 | 赵雅非 | 台架
24 |  |  | Base Park Aid Signal Interface | The infotainment system is powered on. The ignition status is Run/Start. 挂入R档或其他激活雷达界面 PDCDisp is configured | AHU receive 3aa.PrkAidMsgTxt_D_Rq = 0-F且（!= 0xC ¦¦ 0x8 ¦¦ 0xD ¦¦ 0xF） 3ab.PrkAidSnsRlCrnr_D_Stat = B | RPA_OL_1 = On-Idle RPA_OL_2 = On-Idle RPA_OL_3 = On-Idle (进入Rear Left Corner RPA_OL_1、RPA_OL_2、RPA_OL_3处于On-Idle状态,无颜色显示） | P2 | Pass | [5 empty] | SOC:20230802_FB_R04_ENG00 MCU:20230802_FB_R04_ENG00 | 2023-08-15 | 赵雅非 | 台架
25 |  |  | Base Park Aid Signal Interface | The infotainment system is powered on. The ignition status is Run/Start. 挂入R档或其他激活雷达界面 PDCDisp is configured | AHU receive 3aa.PrkAidMsgTxt_D_Rq = 0-F且（!= 0xC ¦¦ 0x8 ¦¦ 0xD ¦¦ 0xF） 3ab.PrkAidSnsRlCrnr_D_Stat = C | RPA_OL_1 = On-Idle RPA_OL_2 = On-Idle RPA_OL_3 = On-Idle (进入Rear Left Corner RPA_OL_1、RPA_OL_2、RPA_OL_3处于On-Idle状态,无颜色显示） | P2 | Pass | [5 empty] | SOC:20230802_FB_R04_ENG00 MCU:20230802_FB_R04_ENG00 | 2023-08-15 | 赵雅非 | 台架
26 |  |  | Base Park Aid Signal Interface | The infotainment system is powered on. The ignition status is Run/Start. 挂入R档或其他激活雷达界面 PDCDisp is configured | AHU receive 3aa.PrkAidMsgTxt_D_Rq = 0-F且（!= 0xC ¦¦ 0x8 ¦¦ 0xD ¦¦ 0xF） 3ab.PrkAidSnsRlCrnr_D_Stat = D | RPA_OL_1 = On-Idle RPA_OL_2 = On-Idle RPA_OL_3 = On-Idle (进入Rear Left Corner RPA_OL_1、RPA_OL_2、RPA_OL_3处于On-Idle状态,无颜色显示） | P2 | Pass | [5 empty] | SOC:20230802_FB_R04_ENG00 MCU:20230802_FB_R04_ENG00 | 2023-08-15 | 赵雅非 | 台架
27 |  |  | Base Park Aid Signal Interface | The infotainment system is powered on. The ignition status is Run/Start. 挂入R档或其他激活雷达界面 PDCDisp is configured | AHU receive 3aa.PrkAidMsgTxt_D_Rq = 0-F且（!= 0xC ¦¦ 0x8 ¦¦ 0xD ¦¦ 0xF） 3ab.PrkAidSnsRlCrnr_D_Stat = E | RPA_OL_1 = On-Idle RPA_OL_2 = On-Idle RPA_OL_3 = On-Idle (进入Rear Left Corner RPA_OL_1、RPA_OL_2、RPA_OL_3处于On-Idle状态,无颜色显示） | P2 | Pass | [5 empty] | SOC:20230802_FB_R04_ENG00 MCU:20230802_FB_R04_ENG00 | 2023-08-15 | 赵雅非 | 台架
28 |  |  | Base Park Aid Signal Interface | The infotainment system is powered on. The ignition status is Run/Start. 挂入R档或其他激活雷达界面 PDCDisp is configured | AHU receive 3aa.PrkAidMsgTxt_D_Rq = 0-F且（!= 0xC ¦¦ 0x8 ¦¦ 0xD ¦¦ 0xF） 3ab.PrkAidSnsRlCrnr_D_Stat = F | RPA_OL_1 = On-Idle RPA_OL_2 = On-Idle RPA_OL_3 = On-Idle (进入Rear Left Corner RPA_OL_1、RPA_OL_2、RPA_OL_3处于On-Idle状态,无颜色显示） | P2 | Pass | [5 empty] | SOC:20230802_FB_R04_ENG00 MCU:20230802_FB_R04_ENG00 | 2023-08-15 | 赵雅非 | 台架
29 |  |  | Base Park Aid Signal Interface | The infotainment system is powered on. The ignition status is Run/Start. 挂入R档或其他激活雷达界面 PDCDisp is configured | AHU receive 3aa.PrkAidMsgTxt_D_Rq = 0xD ¦¦ 0xF 3ab.PrkAidSnsRlCrnr_D_Stat = 1 | RPA_OL_1 = On-Blkd RPA_OL_2 = On-Nostat RPA_OL_3 = On-Nostat (进入Rear Left Corner RPA_OL_1处于On-Blkd状态（用表示被阻挡的传感器（例如白点或划掉的扇区）的HMI定义的图形替换相应的段） RPA_OL_2、RPA_OL_3处于On-Nostat状态) | P0 | Pass | [5 empty] | SOC:20230802_FB_R04_ENG00 MCU:20230802_FB_R04_ENG00 | 2023-08-15 | 赵雅非 | 台架
30 |  |  | Base Park Aid Signal Interface | The infotainment system is powered on. The ignition status is Run/Start. 挂入R档或其他激活雷达界面 PDCDisp is configured | AHU receive 3aa.PrkAidMsgTxt_D_Rq = 0xD ¦¦ 0xF 3ab.PrkAidSnsRlCrnr_D_Stat = 0 | RPA_OL_1 = On-Nostat RPA_OL_2 = On-Nostat RPA_OL_3 = On-Nostat (进入Rear Left Corner 当在最近（区域1）范围内检测到对象时，该范围中的更远扇区（区域2,3,4，等等）的状态将为On-Nostat) | P0 | Pass | [5 empty] | SOC:20230802_FB_R04_ENG00 MCU:20230802_FB_R04_ENG00 | 2023-08-15 | 赵雅非 | 台架
31 |  |  | Base Park Aid Signal Interface ---RPA_InnerLeft（后区域左内侧） | The infotainment system is powered on. The ignition status is Run/Start. 挂入R档或其他激活雷达界面 PDCDisp is configured | PDCDisp = ture AHU receive 3aa.PrkAidMsgTxt_D_Rq = 0-F且（!= 0xC ¦¦ 0x8 ¦¦ 0xD ¦¦ 0xF） 3ab.PrkAidSnsRlCntr_D_Stat =0 | RPA_IL_1 = Inactive RPA_IL_2 = Inactive RPA_IL_3 = Inactive RPA_IL_4 = Inactive RPA_IL_5 = Inactive RPA_IL_6 = Inactive | P1 | Pass | [5 empty] | SOC:20230802_FB_R04_ENG00 MCU:20230802_FB_R04_ENG00 | 2023-08-15 | 赵雅非 | 台架
32 |  |  | Base Park Aid Signal Interface | The infotainment system is powered on. The ignition status is Run/Start. 挂入R档或其他激活雷达界面 PDCDisp is configured | PDCDisp = ture AHU receive 3aa.PrkAidMsgTxt_D_Rq = 0-F且（!= 0xC ¦¦ 0x8 ¦¦ 0xD ¦¦ 0xF） 3ab.PrkAidSnsRlCntr_D_Stat =1 | RPA_IL_1 = On-Warn RPA_IL_2 = On Nostat RPA_IL_3 = On Nostat RPA_IL_4 = On Nostat RPA_IL_5 = On Nostat RPA_IL_6 = On Nostat (进入Rear Left Center RPA_IL_1 显示 Red； OUTLINE显示red；) | P1 | Pass | [5 empty] | SOC:20230802_FB_R04_ENG00 MCU:20230802_FB_R04_ENG00 | 2023-08-15 | 赵雅非 | 台架
33 |  |  | Base Park Aid Signal Interface | The infotainment system is powered on. The ignition status is Run/Start. 挂入R档或其他激活雷达界面 PDCDisp is configured | PDCDisp = ture AHU receive 3aa.PrkAidMsgTxt_D_Rq = 0-F且（!= 0xC ¦¦ 0x8 ¦¦ 0xD ¦¦ 0xF） 3ab.PrkAidSnsRlCntr_D_Stat =2 | RPA_IL_1 = On-Idle RPA_IL_2 = On-Warn RPA_IL_3 = On Nostat RPA_IL_4 = On Nostat RPA_IL_5 = On Nostat RPA_IL_6 = On Nostat (进入Rear Left Center RPA_IL_2 显示 Yellow；) | P1 | Pass | [5 empty] | SOC:20230802_FB_R04_ENG00 MCU:20230802_FB_R04_ENG00 | 2023-08-15 | 赵雅非 | 台架
34 |  |  | Base Park Aid Signal Interface | The infotainment system is powered on. The ignition status is Run/Start. 挂入R档或其他激活雷达界面 PDCDisp is configured | PDCDisp = ture AHU receive 3aa.PrkAidMsgTxt_D_Rq = 0-F且（!= 0xC ¦¦ 0x8 ¦¦ 0xD ¦¦ 0xF） 3ab.PrkAidSnsRlCntr_D_Stat =3 | RPA_IL_1 = On-Idle RPA_IL_2 = On-Warn RPA_IL_3 = On Nostat RPA_IL_4 = On Nostat RPA_IL_5 = On Nostat RPA_IL_6 = On Nostat (进入Rear Left Center RPA_IL_2 显示 Yellow；) | P1 | Pass | [5 empty] | SOC:20230802_FB_R04_ENG00 MCU:20230802_FB_R04_ENG00 | 2023-08-15 | 赵雅非 | 台架
35 |  |  | Base Park Aid Signal Interface | The infotainment system is powered on. The ignition status is Run/Start. 挂入R档或其他激活雷达界面 PDCDisp is configured | PDCDisp = ture AHU receive 3aa.PrkAidMsgTxt_D_Rq = 0-F且（!= 0xC ¦¦ 0x8 ¦¦ 0xD ¦¦ 0xF） 3ab.PrkAidSnsRlCntr_D_Stat =4 | RPA_IL_1 = On-Idle RPA_IL_2 = On-Idle RPA_IL_3 = On-Warn RPA_IL_4 = On Nostat RPA_IL_5 = On Nostat RPA_IL_6 = On Nostat (进入Rear Left Center RPA_IL_3 显示 Green) | P1 | Pass | [5 empty] | SOC:20230802_FB_R04_ENG00 MCU:20230802_FB_R04_ENG00 | 2023-08-15 | 赵雅非 | 台架
36 |  |  | Base Park Aid Signal Interface | The infotainment system is powered on. The ignition status is Run/Start. 挂入R档或其他激活雷达界面 PDCDisp is configured | PDCDisp = ture AHU receive 3aa.PrkAidMsgTxt_D_Rq = 0-F且（!= 0xC ¦¦ 0x8 ¦¦ 0xD ¦¦ 0xF） 3ab.PrkAidSnsRlCntr_D_Stat =5 | RPA_IL_1 = On-Idle RPA_IL_2 = On-Idle RPA_IL_3 = On-Warn RPA_IL_4 = On Nostat RPA_IL_5 = On Nostat RPA_IL_6 = On Nostat (进入Rear Left Center RPA_IL_3 显示 Green) | P1 | Pass | [5 empty] | SOC:20230802_FB_R04_ENG00 MCU:20230802_FB_R04_ENG00 | 2023-08-15 | 赵雅非 | 台架
37 |  |  | Base Park Aid Signal Interface | The infotainment system is powered on. The ignition status is Run/Start. 挂入R档或其他激活雷达界面 PDCDisp is configured | PDCDisp = ture AHU receive 3aa.PrkAidMsgTxt_D_Rq = 0-F且（!= 0xC ¦¦ 0x8 ¦¦ 0xD ¦¦ 0xF） 3ab.PrkAidSnsRlCntr_D_Stat =6 | RPA_IL_1 = On-Idle RPA_IL_2 = On-Idle RPA_IL_3 = On-Idle RPA_IL_4 = On-Warn RPA_IL_5 = On Nostat RPA_IL_6 = On Nostat (进入Rear Left Center RPA_IL_4 display green) | P1 | Pass | [5 empty] | SOC:20230802_FB_R04_ENG00 MCU:20230802_FB_R04_ENG00 | 2023-08-15 | 赵雅非 | 台架
38 |  |  | Base Park Aid Signal Interface | The infotainment system is powered on. The ignition status is Run/Start. 挂入R档或其他激活雷达界面 PDCDisp is configured | PDCDisp = ture AHU receive 3aa.PrkAidMsgTxt_D_Rq =5 3ab.PrkAidSnsRlCntr_D_Stat =7 | RPA_IL_1 = On-Idle RPA_IL_2 = On-Idle RPA_IL_3 = On-Idle RPA_IL_4 = On-Warn RPA_IL_5 = On Nostat RPA_IL_6 = On Nostat (进入Rear Left Center RPA_IL_4 display green) | P1 | Pass | [5 empty] | SOC:20230802_FB_R04_ENG00 MCU:20230802_FB_R04_ENG00 | 2023-08-15 | 赵雅非 | 台架
39 |  |  | Base Park Aid Signal Interface | The infotainment system is powered on. The ignition status is Run/Start. 挂入R档或其他激活雷达界面 PDCDisp is configured | PDCDisp = ture AHU receive 3aa.PrkAidMsgTxt_D_Rq = 0-F且（!= 0xC ¦¦ 0x8 ¦¦ 0xD ¦¦ 0xF） 3ab.PrkAidSnsRlCntr_D_Stat =8 | RPA_IL_1 = On-Idle RPA_IL_2 = On-Idle RPA_IL_3 = On-Idle RPA_IL_4 = On-Idle RPA_IL_5 = On-Warn RPA_IL_6 = On Nostat (进入Rear Left Center RPA_IL_5 display green) | P1 | Pass | [5 empty] | SOC:20230802_FB_R04_ENG00 MCU:20230802_FB_R04_ENG00 | 2023-08-15 | 赵雅非 | 台架
40 |  |  | Base Park Aid Signal Interface | The infotainment system is powered on. The ignition status is Run/Start. 挂入R档或其他激活雷达界面 PDCDisp is configured | PDCDisp = ture AHU receive 3aa.PrkAidMsgTxt_D_Rq = 0-F且（!= 0xC ¦¦ 0x8 ¦¦ 0xD ¦¦ 0xF） 3ab.PrkAidSnsRlCntr_D_Stat =9 | RPA_IL_1 = On-Idle RPA_IL_2 = On-Idle RPA_IL_3 = On-Idle RPA_IL_4 = On-Idle RPA_IL_5 = On-Warn RPA_IL_6 = On Nostat (进入Rear Left Center RPA_IL_5 display green) | P1 | Pass | [5 empty] | SOC:20230802_FB_R04_ENG00 MCU:20230802_FB_R04_ENG00 | 2023-08-15 | 赵雅非 | 台架
41 |  |  | Base Park Aid Signal Interface | The infotainment system is powered on. The ignition status is Run/Start. 挂入R档或其他激活雷达界面 PDCDisp is configured | PDCDisp = ture AHU receive 3aa.PrkAidMsgTxt_D_Rq = 0-F且（!= 0xC ¦¦ 0x8 ¦¦ 0xD ¦¦ 0xF） 3ab.PrkAidSnsRlCntr_D_Stat =A | RPA_IL_1 = On-Idle RPA_IL_2 = On-Idle RPA_IL_3 = On-Idle RPA_IL_4 = On-Idle RPA_IL_5 = On-Idle RPA_IL_6 = On-Warn (.进入Rear Left Center RPA_IL_6 display green) | P1 | Pass | [5 empty] | SOC:20230802_FB_R04_ENG00 MCU:20230802_FB_R04_ENG00 | 2023-08-15 | 赵雅非 | 台架
42 |  |  | Base Park Aid Signal Interface | The infotainment system is powered on. The ignition status is Run/Start. 挂入R档或其他激活雷达界面 PDCDisp is configured | PDCDisp = ture AHU receive 3aa.PrkAidMsgTxt_D_Rq = 0-F且（!= 0xC ¦¦ 0x8 ¦¦ 0xD ¦¦ 0xF） 3ab.PrkAidSnsRlCntr_D_Stat =B | RPA_IL_1 = On-Idle RPA_IL_2 = On-Idle RPA_IL_3 = On-Idle RPA_IL_4 = On-Idle RPA_IL_5 = On-Idle RPA_IL_6 = On-Warn (.进入Rear Left Center RPA_IL_6 display green) | P1 | Pass | [5 empty] | SOC:20230802_FB_R04_ENG00 MCU:20230802_FB_R04_ENG00 | 2023-08-15 | 赵雅非 | 台架
43 |  |  | Base Park Aid Signal Interface | The infotainment system is powered on. The ignition status is Run/Start. 挂入R档或其他激活雷达界面 PDCDisp is configured | PDCDisp = ture AHU receive 3aa.PrkAidMsgTxt_D_Rq = 0-F且（!= 0xC ¦¦ 0x8 ¦¦ 0xD ¦¦ 0xF） 3ab.PrkAidSnsRlCntr_D_Stat =C | RPA_IL_1 = On-Idle RPA_IL_2 = On-Idle RPA_IL_3 = On-Idle RPA_IL_4 = On-Idle RPA_IL_5 = On-Idle RPA_IL_6 = On-Idle (进入Rear Left Center RPA_IL_1、RPA_IL_2、RPA_IL_3、RPA_IL_4、RPA_IL_5、RPA_IL_6处于On-Idle状态) | P1 | Pass | [5 empty] | SOC:20230802_FB_R04_ENG00 MCU:20230802_FB_R04_ENG00 | 2023-08-15 | 赵雅非 | 台架
44 |  |  | Base Park Aid Signal Interface | The infotainment system is powered on. The ignition status is Run/Start. 挂入R档或其他激活雷达界面 PDCDisp is configured | PDCDisp = ture AHU receive 3aa.PrkAidMsgTxt_D_Rq = 0-F且（!= 0xC ¦¦ 0x8 ¦¦ 0xD ¦¦ 0xF） 3ab.PrkAidSnsRlCntr_D_Stat =D | RPA_IL_1 = On-Idle RPA_IL_2 = On-Idle RPA_IL_3 = On-Idle RPA_IL_4 = On-Idle RPA_IL_5 = On-Idle RPA_IL_6 = On-Idle | P1 | Pass | [5 empty] | SOC:20230802_FB_R04_ENG00 MCU:20230802_FB_R04_ENG00 | 2023-08-15 | 赵雅非 | 台架
45 |  |  | Base Park Aid Signal Interface | The infotainment system is powered on. The ignition status is Run/Start. 挂入R档或其他激活雷达界面 PDCDisp is configured | PDCDisp = ture AHU receive 3aa.PrkAidMsgTxt_D_Rq = 0-F且（!= 0xC ¦¦ 0x8 ¦¦ 0xD ¦¦ 0xF） 3ab.PrkAidSnsRlCntr_D_Stat =E | RPA_IL_1 = On-Idle RPA_IL_2 = On-Idle RPA_IL_3 = On-Idle RPA_IL_4 = On-Idle RPA_IL_5 = On-Idle RPA_IL_6 = On-Idle | P1 | Pass | [5 empty] | SOC:20230802_FB_R04_ENG00 MCU:20230802_FB_R04_ENG00 | 2023-08-15 | 赵雅非 | 台架
46 |  |  | Base Park Aid Signal Interface | The infotainment system is powered on. The ignition status is Run/Start. 挂入R档或其他激活雷达界面 PDCDisp is configured | PDCDisp = ture AHU receive 3aa.PrkAidMsgTxt_D_Rq = 0-F且（!= 0xC ¦¦ 0x8 ¦¦ 0xD ¦¦ 0xF） 3ab.PrkAidSnsRlCntr_D_Stat =F | RPA_IL_1 = On-Idle RPA_IL_2 = On-Idle RPA_IL_3 = On-Idle RPA_IL_4 = On-Idle RPA_IL_5 = On-Idle RPA_IL_6 = On-Idle | P1 | Pass | [5 empty] | SOC:20230802_FB_R04_ENG00 MCU:20230802_FB_R04_ENG00 | 2023-08-15 | 赵雅非 | 台架
47 |  |  | Base Park Aid Signal Interface | The infotainment system is powered on. The ignition status is Run/Start. 挂入R档或其他激活雷达界面 PDCDisp is configured | PDCDisp = ture AHU receive 3aa.PrkAidMsgTxt_D_Rq =0xD ¦¦ 0xF 3ab.PrkAidSnsRlCntr_D_Stat =1 | RPA_IL_1 = On-Blkd RPA_IL_2 = On Nostat RPA_IL_3 = On Nostat RPA_IL_4 = On Nostat RPA_IL_5 = On Nostat RPA_IL_6 = On Nostat (进入Rear Left Center RPA_IL_1处于On-Blkd状态； RPA_IL_2、RPA_IL_3、RPA_IL_4、RPA_IL_5、RPA_IL_6处于On-Nostat状态，传感器被阻塞) | P1 | Pass | [5 empty] | SOC:20230802_FB_R04_ENG00 MCU:20230802_FB_R04_ENG00 | 2023-08-15 | 赵雅非 | 台架
48 |  |  | Base Park Aid Signal Interface | The infotainment system is powered on. The ignition status is Run/Start. 挂入R档或其他激活雷达界面 PDCDisp is configured | PDCDisp = ture AHU receive 3aa.PrkAidMsgTxt_D_Rq =0xD ¦¦ 0xF 3ab.PrkAidSnsRlCntr_D_Stat =0 | RPA_IL_1 = On Nostat RPA_IL_2 = On Nostat RPA_IL_3 = On Nostat RPA_IL_4 = On Nostat RPA_IL_5 = On Nostat RPA_IL_6 = On Nostat (进入Rear Left Center RPA_IL_1、RPA_IL_2、RPA_IL_3、RPA_IL_4、RPA_IL_5、RPA_IL_6处于On-Nostat状态，传感器关闭) | P1 | Pass | [5 empty] | SOC:20230802_FB_R04_ENG00 MCU:20230802_FB_R04_ENG00 | 2023-08-15 | 赵雅非 | 台架
49 |  |  | Base Park Aid Signal Interface ---RPA_InnerRight（后区域右内侧） | The infotainment system is powered on. The ignition status is Run/Start. 挂入R档或其他激活雷达界面 PDCDisp is configured | PDCDisp = ture AHU receive 3aa.PrkAidMsgTxt_D_Rq = 0-F且（!= 0xC ¦¦ 0x8 ¦¦ 0xD ¦¦ 0xF） 3ab.PrkAidSnsRrCntr_D_Stat =0 | RPA_IR_1 = Inactive RPA_IR_2 = Inactive RPA_IR_3 = Inactive RPA_IR_4 = Inactive RPA_IR_5 = Inactive RPA_IR_6 = Inactive | P0 | Pass | [5 empty] | SOC:20230802_FB_R04_ENG00 MCU:20230802_FB_R04_ENG00 | 2023-08-15 | 赵雅非 | 台架
50 |  |  | Base Park Aid Signal Interface | The infotainment system is powered on. The ignition status is Run/Start. 挂入R档或其他激活雷达界面 PDCDisp is configured | PDCDisp = ture AHU receive 3aa.PrkAidMsgTxt_D_Rq = 0-F且（!= 0xC ¦¦ 0x8 ¦¦ 0xD ¦¦ 0xF） 3ab.PrkAidSnsRrCntr_D_Stat =1 | RPA_IR_1 = On-Warn RPA_IR_2 = On Nostat RPA_IR_3 = On Nostat RPA_IR_4 = On Nostat RPA_IR_5 = On Nostat RPA_IR_6 = On Nostat (进入Rear Right Center RPA_IR_1 显示 Red； OUTLINE显示red；) | P1 | Pass | [5 empty] | SOC:20230802_FB_R04_ENG00 MCU:20230802_FB_R04_ENG00 | 2023-08-15 | 赵雅非 | 台架
51 |  |  | Base Park Aid Signal Interface | The infotainment system is powered on. The ignition status is Run/Start. 挂入R档或其他激活雷达界面 PDCDisp is configured | PDCDisp = ture AHU receive 3aa.PrkAidMsgTxt_D_Rq = 0-F且（!= 0xC ¦¦ 0x8 ¦¦ 0xD ¦¦ 0xF） 3ab.PrkAidSnsRrCntr_D_Stat=2 | RPA_IR_1 = On-Idle RPA_IR_2 = On-Warn RPA_IR_3 = On Nostat RPA_IR_4 = On Nostat RPA_IR_5 = On Nostat RPA_IR_6 = On Nostat (进入Rear Right Center RPA_IR_2 显示 Yellow) | P1 | Pass | [5 empty] | SOC:20230802_FB_R04_ENG00 MCU:20230802_FB_R04_ENG00 | 2023-08-15 | 赵雅非 | 台架
52 |  |  | Base Park Aid Signal Interface | The infotainment system is powered on. The ignition status is Run/Start. 挂入R档或其他激活雷达界面 PDCDisp is configured | PDCDisp = ture AHU receive 3aa.PrkAidMsgTxt_D_Rq = 0-F且（!= 0xC ¦¦ 0x8 ¦¦ 0xD ¦¦ 0xF） 3ab.PrkAidSnsRrCntr_D_Stat =3 | RPA_IR_1 = On-Idle RPA_IR_2 = On-Warn RPA_IR_3 = On Nostat RPA_IR_4 = On Nostat RPA_IR_5 = On Nostat RPA_IR_6 = On Nostat (进入Rear Right Center RPA_IR_2 显示 Yellow) | P1 | Pass | [5 empty] | SOC:20230802_FB_R04_ENG00 MCU:20230802_FB_R04_ENG00 | 2023-08-15 | 赵雅非 | 台架
53 |  |  | Base Park Aid Signal Interface | The infotainment system is powered on. The ignition status is Run/Start. 挂入R档或其他激活雷达界面 PDCDisp is configured | PDCDisp = ture AHU receive 3aa.PrkAidMsgTxt_D_Rq = 0-F且（!= 0xC ¦¦ 0x8 ¦¦ 0xD ¦¦ 0xF） 3ab.PrkAidSnsRrCntr_D_Stat =4 | RPA_IR_1 = On-Idle RPA_IR_2 = On-Idle RPA_IR_3 = On-Warn RPA_IR_4 = On Nostat RPA_IR_5 = On Nostat RPA_IR_6 = On Nostat (进入Rear Right Center RPA_IR_3 显示 Green) | P1 | Pass | [5 empty] | SOC:20230802_FB_R04_ENG00 MCU:20230802_FB_R04_ENG00 | 2023-08-15 | 赵雅非 | 台架
54 |  |  | Base Park Aid Signal Interface | The infotainment system is powered on. The ignition status is Run/Start. 挂入R档或其他激活雷达界面 PDCDisp is configured | PDCDisp = ture AHU receive 3aa.PrkAidMsgTxt_D_Rq = 0-F且（!= 0xC ¦¦ 0x8 ¦¦ 0xD ¦¦ 0xF） 3ab.PrkAidSnsRrCntr_D_Stat =5 | RPA_IR_1 = On-Idle RPA_IR_2 = On-Idle RPA_IR_3 = On-Warn RPA_IR_4 = On Nostat RPA_IR_5 = On Nostat RPA_IR_6 = On Nostat (进入Rear Right Center RPA_IR_3 显示 Green) | P1 | Pass | [5 empty] | SOC:20230802_FB_R04_ENG00 MCU:20230802_FB_R04_ENG00 | 2023-08-15 | 赵雅非 | 台架
55 |  |  | Base Park Aid Signal Interface | The infotainment system is powered on. The ignition status is Run/Start. 挂入R档或其他激活雷达界面 PDCDisp is configured | PDCDisp = ture AHU receive 3aa.PrkAidMsgTxt_D_Rq = 0-F且（!= 0xC ¦¦ 0x8 ¦¦ 0xD ¦¦ 0xF） 3ab.PrkAidSnsRrCntr_D_Stat =6 | RPA_IR_1 = On-Idle RPA_IR_2 = On-Idle RPA_IR_3 = On-Idle RPA_IR_4 = On-Warn RPA_IR_5 = On Nostat RPA_IR_6 = On Nostat (进入Rear Right Center RPA_IR_4 显示 Green) | P1 | Pass | [5 empty] | SOC:20230802_FB_R04_ENG00 MCU:20230802_FB_R04_ENG00 | 2023-08-15 | 赵雅非 | 台架
56 |  |  | Base Park Aid Signal Interface | The infotainment system is powered on. The ignition status is Run/Start. 挂入R档或其他激活雷达界面 PDCDisp is configured | PDCDisp = ture AHU receive 3aa.PrkAidMsgTxt_D_Rq = 0-F且（!= 0xC ¦¦ 0x8 ¦¦ 0xD ¦¦ 0xF） 3ab.PrkAidSnsRrCntr_D_Stat=7 | RPA_IR_1 = On-Idle RPA_IR_2 = On-Idle RPA_IR_3 = On-Idle RPA_IR_4 = On-Warn RPA_IR_5 = On Nostat RPA_IR_6 = On Nostat (进入Rear Right Center RPA_IR_4 显示 Green) | P1 | Pass | [5 empty] | SOC:20230802_FB_R04_ENG00 MCU:20230802_FB_R04_ENG00 | 2023-08-15 | 赵雅非 | 台架
57 |  |  | Base Park Aid Signal Interface | The infotainment system is powered on. The ignition status is Run/Start. 挂入R档或其他激活雷达界面 PDCDisp is configured | PDCDisp = ture AHU receive 3aa.PrkAidMsgTxt_D_Rq = 0-F且（!= 0xC ¦¦ 0x8 ¦¦ 0xD ¦¦ 0xF） 3ab.PrkAidSnsRrCntr_D_Stat=8 | RPA_IR_1 = On-Idle RPA_IR_2 = On-Idle RPA_IR_3 = On-Idle RPA_IR_4 = On-Idle RPA_IR_5 = On-Warn RPA_IR_6 = On Nostat (进入Rear Right Center RPA_IR_5 显示 Green) | P1 | Pass | [5 empty] | SOC:20230802_FB_R04_ENG00 MCU:20230802_FB_R04_ENG00 | 2023-08-15 | 赵雅非 | 台架
58 |  |  | Base Park Aid Signal Interface | The infotainment system is powered on. The ignition status is Run/Start. 挂入R档或其他激活雷达界面 PDCDisp is configured | PDCDisp = ture 3aa.PrkAidMsgTxt_D_Rq = 0-F且（!= 0xC ¦¦ 0x8 ¦¦ 0xD ¦¦ 0xF） 3ab.PrkAidSnsRrCntr_D_Stat =9 | RPA_IR_1 = On-Idle RPA_IR_2 = On-Idle RPA_IR_3 = On-Idle RPA_IR_4 = On-Idle RPA_IR_5 = On-Warn RPA_IR_6 = On Nostat (进入Rear Right Center RPA_IR_5 显示 Green) | P1 | Pass | [5 empty] | SOC:20230802_FB_R04_ENG00 MCU:20230802_FB_R04_ENG00 | 2023-08-15 | 赵雅非 | 台架
59 |  |  | Base Park Aid Signal Interface | The infotainment system is powered on. The ignition status is Run/Start. 挂入R档或其他激活雷达界面 PDCDisp is configured | PDCDisp = ture AHU receive 3aa.PrkAidMsgTxt_D_Rq = 0-F且（!= 0xC ¦¦ 0x8 ¦¦ 0xD ¦¦ 0xF） 3ab.PrkAidSnsRrCntr_D_Stat =A | RPA_IR_1 = On-Idle RPA_IR_2 = On-Idle RPA_IR_3 = On-Idle RPA_IR_4 = On-Idle RPA_IR_5 = On-Idle RPA_IR_6 = On-Warn (进入Rear Right Center RPA_IR_6 显示 Green) | P1 | Pass | [5 empty] | SOC:20230802_FB_R04_ENG00 MCU:20230802_FB_R04_ENG00 | 2023-08-15 | 赵雅非 | 台架
60 |  |  | Base Park Aid Signal Interface | The infotainment system is powered on. The ignition status is Run/Start. 挂入R档或其他激活雷达界面 PDCDisp is configured | PDCDisp = ture AHU receive 3aa.PrkAidMsgTxt_D_Rq = 0-F且（!= 0xC ¦¦ 0x8 ¦¦ 0xD ¦¦ 0xF） 3ab.PrkAidSnsRrCntr_D_Stat =B | RPA_IR_1 = On-Idle RPA_IR_2 = On-Idle RPA_IR_3 = On-Idle RPA_IR_4 = On-Idle RPA_IR_5 = On-Idle RPA_IR_6 = On-Warn (进入Rear Right Center RPA_IR_6 显示 Green) | P1 | Pass | [5 empty] | SOC:20230802_FB_R04_ENG00 MCU:20230802_FB_R04_ENG00 | 2023-08-15 | 赵雅非 | 台架
61 |  |  | Base Park Aid Signal Interface | The infotainment system is powered on. The ignition status is Run/Start. 挂入R档或其他激活雷达界面 PDCDisp is configured | PDCDisp = ture AHU receive 3aa.PrkAidMsgTxt_D_Rq =5 3ab.PrkAidSnsRrCntr_D_Stat =C | RPA_IR_1 = On-Idle RPA_IR_2 = On-Idle RPA_IR_3 = On-Idle RPA_IR_4 = On-Idle RPA_IR_5 = On-Idle RPA_IR_6 = On-Idle (进入Rear Right Center RPA_IR_1、RPA_IR_2、RPA_IR_3、RPA_IR_4、RPA_IR_5、RPA_IR_6处于On-Idle状态) | P1 | Pass | [5 empty] | SOC:20230802_FB_R04_ENG00 MCU:20230802_FB_R04_ENG00 | 2023-08-15 | 赵雅非 | 台架
62 |  |  | Base Park Aid Signal Interface | The infotainment system is powered on. The ignition status is Run/Start. 挂入R档或其他激活雷达界面 PDCDisp is configured | PDCDisp = ture AHU receive 3aa.PrkAidMsgTxt_D_Rq = 0-F且（!= 0xC ¦¦ 0x8 ¦¦ 0xD ¦¦ 0xF） 3ab.PrkAidSnsRrCntr_D_Stat =D | RPA_IR_1 = On-Idle RPA_IR_2 = On-Idle RPA_IR_3 = On-Idle RPA_IR_4 = On-Idle RPA_IR_5 = On-Idle RPA_IR_6 = On-Idle | P1 | Pass | [5 empty] | SOC:20230802_FB_R04_ENG00 MCU:20230802_FB_R04_ENG00 | 2023-08-15 | 赵雅非 | 台架
63 |  |  | Base Park Aid Signal Interface | The infotainment system is powered on. The ignition status is Run/Start. 挂入R档或其他激活雷达界面 PDCDisp is configured | PDCDisp = ture AHU receive 3aa.PrkAidMsgTxt_D_Rq = 0-F且（!= 0xC ¦¦ 0x8 ¦¦ 0xD ¦¦ 0xF） 3ab.PrkAidSnsRrCntr_D_Stat =E | RPA_IR_1 = On-Idle RPA_IR_2 = On-Idle RPA_IR_3 = On-Idle RPA_IR_4 = On-Idle RPA_IR_5 = On-Idle RPA_IR_6 = On-Idle | P1 | Pass | [5 empty] | SOC:20230802_FB_R04_ENG00 MCU:20230802_FB_R04_ENG00 | 2023-08-15 | 赵雅非 | 台架
64 |  |  | Base Park Aid Signal Interface | The infotainment system is powered on. The ignition status is Run/Start. 挂入R档或其他激活雷达界面 PDCDisp is configured | PDCDisp = ture AHU receive 3aa.PrkAidMsgTxt_D_Rq = 0-F且（!= 0xC ¦¦ 0x8 ¦¦ 0xD ¦¦ 0xF） 3ab.PrkAidSnsRrCntr_D_Stat=F | RPA_IR_1 = On-Idle RPA_IR_2 = On-Idle RPA_IR_3 = On-Idle RPA_IR_4 = On-Idle RPA_IR_5 = On-Idle RPA_IR_6 = On-Idle | P1 | Pass | [5 empty] | SOC:20230802_FB_R04_ENG00 MCU:20230802_FB_R04_ENG00 | 2023-08-15 | 赵雅非 | 台架
65 |  |  | Base Park Aid Signal Interface | The infotainment system is powered on. The ignition status is Run/Start. 挂入R档或其他激活雷达界面 PDCDisp is configured | PDCDisp = ture AHU receive 3aa.PrkAidMsgTxt_D_Rq =0xD ¦¦ 0xF 3ab.PrkAidSnsRrCntr_D_Stat =1 | RPA_IR_1 = On-Blkd RPA_IR_2 = On Nostat RPA_IR_3 = On Nostat RPA_IR_4 = On Nostat RPA_IR_5 = On Nostat RPA_IR_6 = On Nostat (进入Rear Right Center RPA_IR_1处于On-Blkd状态； RPA_IR_2、RPA_IR_3、RPA_IR_4、RPA_IR_5、RPA_IR_6处于On-Nostat状态) | P1 | Pass | [5 empty] | SOC:20230802_FB_R04_ENG00 MCU:20230802_FB_R04_ENG00 | 2023-08-15 | 赵雅非 | 台架
66 |  |  | Base Park Aid Signal Interface | The infotainment system is powered on. The ignition status is Run/Start. 挂入R档或其他激活雷达界面 PDCDisp is configured | PDCDisp = ture AHU receive 3aa.PrkAidMsgTxt_D_Rq =0xD ¦¦ 0xF 3ab.PrkAidSnsRrCntr_D_Stat =0 | RPA_IR_1 = On Nostat RPA_IR_2 = On Nostat RPA_IR_3 = On Nostat RPA_IR_4 = On Nostat RPA_IR_5 = On Nostat RPA_IR_6 = On Nostat (进入Rear Right Center RPA_IR_1、RPA_IR_2、RPA_IR_3、RPA_IR_4、RPA_IR_5、RPA_IR_6处于On-Nostat状态) | P1 | Pass | [5 empty] | SOC:20230802_FB_R04_ENG00 MCU:20230802_FB_R04_ENG00 | 2023-08-15 | 赵雅非 | 台架
67 |  |  | Base Park Aid Signal Interface ----RPA_OuterRight（后区域右外侧） | The infotainment system is powered on. The ignition status is Run/Start. 挂入R档或其他激活雷达界面 PDCDisp is configured | PDCDisp = ture AHU receive 3aa.PrkAidMsgTxt_D_Rq = 0-F且（!= 0xC ¦¦ 0x8 ¦¦ 0xD ¦¦ 0xF） 3ab.PrkAidSnsRrCrnr_D_Stat =0 | RPA_OR_1 = Inactive RPA_OR_2 = Inactive RPA_OR_3 = Inactive | P0 | Pass | [5 empty] | SOC:20230802_FB_R04_ENG00 MCU:20230802_FB_R04_ENG00 | 2023-08-15 | 赵雅非 | 台架
68 |  |  | Base Park Aid Signal Interface | The infotainment system is powered on. The ignition status is Run/Start. 挂入R档或其他激活雷达界面 PDCDisp is configured | PDCDisp = ture AHU receive 3aa.PrkAidMsgTxt_D_Rq = 0-F且（!= 0xC ¦¦ 0x8 ¦¦ 0xD ¦¦ 0xF） 3ab.PrkAidSnsRrCrnr_D_Stat =1 | RPA_OR_1 = On-Warn RPA_OR_2 = On Nostat RPA_OR_3 = On Nostat (进入Rear Right Corner RPA_OR_1 显示 Red； OUTLINE显示red；) | P1 | Pass | [5 empty] | SOC:20230802_FB_R04_ENG00 MCU:20230802_FB_R04_ENG00 | 2023-08-15 | 赵雅非 | 台架
69 |  |  | Base Park Aid Signal Interface | The infotainment system is powered on. The ignition status is Run/Start. 挂入R档或其他激活雷达界面 PDCDisp is configured | PDCDisp = ture AHU receive 3aa.PrkAidMsgTxt_D_Rq = 0-F且（!= 0xC ¦¦ 0x8 ¦¦ 0xD ¦¦ 0xF） 3ab.PrkAidSnsRrCrnr_D_Stat =2 | RPA_OR_1 = On-Idle RPA_OR_2 = On-Warn RPA_OR_3 = On Nostat (进入Rear Right Corner RPA_OR_2 显示 Yellow) | P1 | Pass | [5 empty] | SOC:20230802_FB_R04_ENG00 MCU:20230802_FB_R04_ENG00 | 2023-08-15 | 赵雅非 | 台架
70 |  |  | Base Park Aid Signal Interface | The infotainment system is powered on. The ignition status is Run/Start. 挂入R档或其他激活雷达界面 PDCDisp is configured | PDCDisp = ture AHU receive 3aa.PrkAidMsgTxt_D_Rq = 0-F且（!= 0xC ¦¦ 0x8 ¦¦ 0xD ¦¦ 0xF） 3ab.PrkAidSnsRrCrnr_D_Stat=3 | RPA_OR_1 = On-Idle RPA_OR_2 = On-Warn RPA_OR_3 = On Nostat (进入Rear Right Corner RPA_OR_2 显示 Yellow) | P1 | Pass | [5 empty] | SOC:20230802_FB_R04_ENG00 MCU:20230802_FB_R04_ENG00 | 2023-08-15 | 赵雅非 | 台架
71 |  |  | Base Park Aid Signal Interface | The infotainment system is powered on. The ignition status is Run/Start. 挂入R档或其他激活雷达界面 PDCDisp is configured | PDCDisp = ture AHU receive 3aa.PrkAidMsgTxt_D_Rq = 0-F且（!= 0xC ¦¦ 0x8 ¦¦ 0xD ¦¦ 0xF） 3ab.PrkAidSnsRrCrnr_D_Stat=4 | RPA_OR_1 = On-Idle RPA_OR_2 = On-Idle RPA_OR_3 = On-Warn (进入Rear Right Corner RPA_OR_3 display green) | P1 | Pass | [5 empty] | SOC:20230802_FB_R04_ENG00 MCU:20230802_FB_R04_ENG00 | 2023-08-15 | 赵雅非 | 台架
72 |  |  | Base Park Aid Signal Interface | The infotainment system is powered on. The ignition status is Run/Start. 挂入R档或其他激活雷达界面 PDCDisp is configured | PDCDisp = ture 3aa.PrkAidMsgTxt_D_Rq = 0-F且（!= 0xC ¦¦ 0x8 ¦¦ 0xD ¦¦ 0xF） 3ab.PrkAidSnsRrCrnr_D_Stat =5 | RPA_OR_1 = On-Idle RPA_OR_2 = On-Idle RPA_OR_3 = On-Idle | P1 | Pass | [5 empty] | SOC:20230802_FB_R04_ENG00 MCU:20230802_FB_R04_ENG00 | 2023-08-15 | 赵雅非 | 台架
73 |  |  | Base Park Aid Signal Interface | The infotainment system is powered on. The ignition status is Run/Start. 挂入R档或其他激活雷达界面 PDCDisp is configured | PDCDisp = ture AHU receive 3aa.PrkAidMsgTxt_D_Rq = 0-F且（!= 0xC ¦¦ 0x8 ¦¦ 0xD ¦¦ 0xF） 3ab.PrkAidSnsRrCrnr_D_Stat=6 | RPA_OR_1 = On-Idle RPA_OR_2 = On-Idle RPA_OR_3 = On-Idle | P1 | Pass | [5 empty] | SOC:20230802_FB_R04_ENG00 MCU:20230802_FB_R04_ENG00 | 2023-08-15 | 赵雅非 | 台架
74 |  |  | Base Park Aid Signal Interface | The infotainment system is powered on. The ignition status is Run/Start. 挂入R档或其他激活雷达界面 PDCDisp is configured | PDCDisp = ture AHU receive 3aa.PrkAidMsgTxt_D_Rq = 0-F且（!= 0xC ¦¦ 0x8 ¦¦ 0xD ¦¦ 0xF） 3ab.PrkAidSnsRrCrnr_D_Stat=7 | RPA_OR_1 = On-Idle RPA_OR_2 = On-Idle RPA_OR_3 = On-Idle | P1 | Pass | [5 empty] | SOC:20230802_FB_R04_ENG00 MCU:20230802_FB_R04_ENG00 | 2023-08-15 | 赵雅非 | 台架
75 |  |  | Base Park Aid Signal Interface | The infotainment system is powered on. The ignition status is Run/Start. 挂入R档或其他激活雷达界面 PDCDisp is configured | PDCDisp = ture AHU receive 3aa.PrkAidMsgTxt_D_Rq = 0-F且（!= 0xC ¦¦ 0x8 ¦¦ 0xD ¦¦ 0xF） 3ab.PrkAidSnsRrCrnr_D_Stat=8 | RPA_OR_1 = On-Idle RPA_OR_2 = On-Idle RPA_OR_3 = On-Idle | P1 | Pass | [5 empty] | SOC:20230802_FB_R04_ENG00 MCU:20230802_FB_R04_ENG00 | 2023-08-15 | 赵雅非 | 台架
76 |  |  | Base Park Aid Signal Interface | The infotainment system is powered on. The ignition status is Run/Start. 挂入R档或其他激活雷达界面 PDCDisp is configured | PDCDisp = ture AHU receive 3aa.PrkAidMsgTxt_D_Rq = 0-F且（!= 0xC ¦¦ 0x8 ¦¦ 0xD ¦¦ 0xF） 3ab.PrkAidSnsRrCrnr_D_Stat=9 | RPA_OR_1 = On-Idle RPA_OR_2 = On-Idle RPA_OR_3 = On-Idle | P1 | Pass | [5 empty] | SOC:20230802_FB_R04_ENG00 MCU:20230802_FB_R04_ENG00 | 2023-08-15 | 赵雅非 | 台架
77 |  |  | Base Park Aid Signal Interface | The infotainment system is powered on. The ignition status is Run/Start. 挂入R档或其他激活雷达界面 PDCDisp is configured | PDCDisp = ture AHU receive 3aa.PrkAidMsgTxt_D_Rq = 0-F且（!= 0xC ¦¦ 0x8 ¦¦ 0xD ¦¦ 0xF） 3ab.PrkAidSnsRrCrnr_D_Stat=A | RPA_OR_1 = On-Idle RPA_OR_2 = On-Idle RPA_OR_3 = On-Idle | P1 | Pass | [5 empty] | SOC:20230802_FB_R04_ENG00 MCU:20230802_FB_R04_ENG00 | 2023-08-15 | 赵雅非 | 台架
78 |  |  | Base Park Aid Signal Interface | The infotainment system is powered on. The ignition status is Run/Start. 挂入R档或其他激活雷达界面 PDCDisp is configured | PDCDisp = ture AHU receive 3aa.PrkAidMsgTxt_D_Rq = 0-F且（!= 0xC ¦¦ 0x8 ¦¦ 0xD ¦¦ 0xF） 3ab.PrkAidSnsRrCrnr_D_Stat=B | RPA_OR_1 = On-Idle RPA_OR_2 = On-Idle RPA_OR_3 = On-Idle | P1 | Pass | [5 empty] | SOC:20230802_FB_R04_ENG00 MCU:20230802_FB_R04_ENG00 | 2023-08-15 | 赵雅非 | 台架
79 |  |  | Base Park Aid Signal Interface | The infotainment system is powered on. The ignition status is Run/Start. 挂入R档或其他激活雷达界面 PDCDisp is configured | PDCDisp = ture AHU receive 3aa.PrkAidMsgTxt_D_Rq = 0-F且（!= 0xC ¦¦ 0x8 ¦¦ 0xD ¦¦ 0xF） 3ab.PrkAidSnsRrCrnr_D_Statt =C | RPA_OR_1 = On-Idle RPA_OR_2 = On-Idle RPA_OR_3 = On-Idle | P1 | Pass | [5 empty] | SOC:20230802_FB_R04_ENG00 MCU:20230802_FB_R04_ENG00 | 2023-08-15 | 赵雅非 | 台架
80 |  |  | Base Park Aid Signal Interface | The infotainment system is powered on. The ignition status is Run/Start. 挂入R档或其他激活雷达界面 PDCDisp is configured | PDCDisp = ture AHU receive 3aa.PrkAidMsgTxt_D_Rq = 0-F且（!= 0xC ¦¦ 0x8 ¦¦ 0xD ¦¦ 0xF） 3ab.PrkAidSnsRrCrnr_D_Stat=D | RPA_OR_1 = On-Idle RPA_OR_2 = On-Idle RPA_OR_3 = On-Idle | P1 | Pass | [5 empty] | SOC:20230802_FB_R04_ENG00 MCU:20230802_FB_R04_ENG00 | 2023-08-15 | 赵雅非 | 台架
81 |  |  | Base Park Aid Signal Interface | The infotainment system is powered on. The ignition status is Run/Start. 挂入R档或其他激活雷达界面 PDCDisp is configured | PDCDisp = ture AHU receive 3aa.PrkAidMsgTxt_D_Rq = 0-F且（!= 0xC ¦¦ 0x8 ¦¦ 0xD ¦¦ 0xF） 3ab.PrkAidSnsRrCrnr_D_Stat=E | RPA_OR_1 = On-Idle RPA_OR_2 = On-Idle RPA_OR_3 = On-Idle | P1 | Pass | [5 empty] | SOC:20230802_FB_R04_ENG00 MCU:20230802_FB_R04_ENG00 | 2023-08-15 | 赵雅非 | 台架
82 |  |  | Base Park Aid Signal Interface | The infotainment system is powered on. The ignition status is Run/Start. 挂入R档或其他激活雷达界面 PDCDisp is configured | PDCDisp = ture AHU receive 3aa.PrkAidMsgTxt_D_Rq = 0-F且（!= 0xC ¦¦ 0x8 ¦¦ 0xD ¦¦ 0xF） 3ab.PrkAidSnsRrCrnr_D_Stat=F | RPA_OR_1 = On-Idle RPA_OR_2 = On-Idle RPA_OR_3 = On-Idle | P1 | Pass | [5 empty] | SOC:20230802_FB_R04_ENG00 MCU:20230802_FB_R04_ENG00 | 2023-08-15 | 赵雅非 | 台架
83 |  |  | Base Park Aid Signal Interface | The infotainment system is powered on. The ignition status is Run/Start. 挂入R档或其他激活雷达界面 PDCDisp is configured | PDCDisp = ture AHU receive 3aa.PrkAidMsgTxt_D_Rq =0xD ¦¦ 0xF 3ab.PrkAidSnsRrCrnr_D_Stat=1 | RPA_OR_1 = On-Blkd RPA_OR_2 = On Nostat RPA_OR_3 = On Nostat (进入Rear Right Corner RPA_OR_1处于On-Blkd RPA_OR_2、RPA_OR_3处于On-Nostat状态) | P2 | Pass | [5 empty] | SOC:20230802_FB_R04_ENG00 MCU:20230802_FB_R04_ENG00 | 2023-08-15 | 赵雅非 | 台架
84 |  |  | Base Park Aid Signal Interface | The infotainment system is powered on. The ignition status is Run/Start. 挂入R档或其他激活雷达界面 PDCDisp is configured | PDCDisp = ture AHU receive 3aa.PrkAidMsgTxt_D_Rq =0xD ¦¦ 0xF 3ab.PrkAidSnsRrCrnr_D_Stat=0 | RPA_OR_1 = On Nostat RPA_OR_2 = On Nostat RPA_OR_3 = On Nostat | P2 | Pass | [5 empty] | SOC:20230802_FB_R04_ENG00 MCU:20230802_FB_R04_ENG00 | 2023-08-15 | 赵雅非 | 台架
85 |  |  | Base Park Aid Signal Interface ------FPA_OuterLeft（前区域左外侧） | The infotainment system is powered on. The ignition status is Run/Start. 挂入R档或其他激活雷达界面 PDCDisp is configured | PDCDisp = ture AHU receive 3aa.PrkAidMsgTxt_D_Rq = 0-F且（!= 0x8 ¦¦ 0xE ¦¦ 0xF） 3aa.PrkAidSnsFlCrnr_D_Stat =0 | FPA_OL_1 = Inactive FPA_OL_2 = Inactive | P0 | Pass | [5 empty] | SOC:20230802_FB_R04_ENG00 MCU:20230802_FB_R04_ENG00 | 2023-08-15 | 赵雅非 | 台架
86 |  |  | Base Park Aid Signal Interface | The infotainment system is powered on. The ignition status is Run/Start. 挂入R档或其他激活雷达界面 PDCDisp is configured | PDCDisp = ture AHU receive 3aa.PrkAidMsgTxt_D_Rq = 0-F且（!= 0x8 ¦¦ 0xE ¦¦ 0xF） 3aa.PrkAidSnsFlCrnr_D_Stat=1 | FPA_OL_1 = On-Warn FPA_OL_2 = On-Nostat (进入Front Left Corner FPA_OL_1 显示 Red； OUTLINE显示red；) | P2 | Pass | [5 empty] | SOC:20230802_FB_R04_ENG00 MCU:20230802_FB_R04_ENG00 | 2023-08-15 | 赵雅非 | 台架
87 |  |  | Base Park Aid Signal Interface | The infotainment system is powered on. The ignition status is Run/Start. 挂入R档或其他激活雷达界面 PDCDisp is configured | PDCDisp = ture AHU receive 3aa.PrkAidMsgTxt_D_Rq = 0-F且（!= 0x8 ¦¦ 0xE ¦¦ 0xF） 3aa.PrkAidSnsFlCrnr_D_Stat=2 | FPA_OL_1 = On-Idle FPA_OL_2 = On-Warn (进入Front Left Corner FPA_OL_2 d显示 Yellow) | P2 | Pass | [5 empty] | SOC:20230802_FB_R04_ENG00 MCU:20230802_FB_R04_ENG00 | 2023-08-15 | 赵雅非 | 台架
88 |  |  | Base Park Aid Signal Interface | The infotainment system is powered on. The ignition status is Run/Start. 挂入R档或其他激活雷达界面 PDCDisp is configured | PDCDisp = ture AHU receive 3aa.PrkAidMsgTxt_D_Rq = 0-F且（!= 0x8 ¦¦ 0xE ¦¦ 0xF） 3aa.PrkAidSnsFlCrnr_D_Stat =3 | FPA_OL_1 = On-Idle FPA_OL_2 = On-Warn 进入Front Left Corner FPA_OL_2 d显示 Yellow | P2 | Pass | [5 empty] | SOC:20230802_FB_R04_ENG00 MCU:20230802_FB_R04_ENG00 | 2023-08-15 | 赵雅非 | 台架
89 |  |  | Base Park Aid Signal Interface | The infotainment system is powered on. The ignition status is Run/Start. 挂入R档或其他激活雷达界面 PDCDisp is configured | PDCDisp = ture AHU receive 3aa.PrkAidMsgTxt_D_Rq = 0-F且（!= 0x8 ¦¦ 0xE ¦¦ 0xF） 3aa.PrkAidSnsFlCrnr_D_Stat =4 | FPA_OL_1 = On-Idle FPA_OL_2 = On-Idle (进入Front Left Corner FPA_OL_1、FPA_OL_1处于On-Idle状态) | P2 | Pass | [5 empty] | SOC:20230802_FB_R04_ENG00 MCU:20230802_FB_R04_ENG00 | 2023-08-15 | 赵雅非 | 台架
90 |  |  | Base Park Aid Signal Interface | The infotainment system is powered on. The ignition status is Run/Start. 挂入R档或其他激活雷达界面 PDCDisp is configured | PDCDisp = ture AHU receive 3aa.PrkAidMsgTxt_D_Rq = 0-F且（!= 0x8 ¦¦ 0xE ¦¦ 0xF） 3aa.PrkAidSnsFlCrnr_D_Stat=5 | FPA_OL_1 = On-Idle FPA_OL_2 = On-Idle | P2 | Pass | [5 empty] | SOC:20230802_FB_R04_ENG00 MCU:20230802_FB_R04_ENG00 | 2023-08-15 | 赵雅非 | 台架
91 |  |  | Base Park Aid Signal Interface | The infotainment system is powered on. The ignition status is Run/Start. 挂入R档或其他激活雷达界面 PDCDisp is configured | PDCDisp = ture AHU receive 3aa.PrkAidMsgTxt_D_Rq = 0-F且（!= 0x8 ¦¦ 0xE ¦¦ 0xF） 3aa.PrkAidSnsFlCrnr_D_Stat =6 | FPA_OL_1 = On-Idle FPA_OL_2 = On-Idle | P2 | Pass | [5 empty] | SOC:20230802_FB_R04_ENG00 MCU:20230802_FB_R04_ENG00 | 2023-08-15 | 赵雅非 | 台架
92 |  |  | Base Park Aid Signal Interface | The infotainment system is powered on. The ignition status is Run/Start. 挂入R档或其他激活雷达界面 PDCDisp is configured | PDCDisp = ture AHU receive 3aa.PrkAidMsgTxt_D_Rq = 0-F且（!= 0x8 ¦¦ 0xE ¦¦ 0xF） 3aa.PrkAidSnsFlCrnr_D_Stat =7 | FPA_OL_1 = On-Idle FPA_OL_2 = On-Idle | P2 | Pass | [5 empty] | SOC:20230802_FB_R04_ENG00 MCU:20230802_FB_R04_ENG00 | 2023-08-15 | 赵雅非 | 台架
93 |  |  | Base Park Aid Signal Interface | The infotainment system is powered on. The ignition status is Run/Start. 挂入R档或其他激活雷达界面 PDCDisp is configured | PDCDisp = ture AHU receive 3aa.PrkAidMsgTxt_D_Rq = 0-F且（!= 0x8 ¦¦ 0xE ¦¦ 0xF） 3aa.PrkAidSnsFlCrnr_D_Stat =8 | FPA_OL_1 = On-Idle FPA_OL_2 = On-Idle | P2 | Pass | [5 empty] | SOC:20230802_FB_R04_ENG00 MCU:20230802_FB_R04_ENG00 | 2023-08-15 | 赵雅非 | 台架
94 |  |  | Base Park Aid Signal Interface | The infotainment system is powered on. The ignition status is Run/Start. 挂入R档或其他激活雷达界面 PDCDisp is configured | PDCDisp = ture AHU receive 3aa.PrkAidMsgTxt_D_Rq = 0-F且（!= 0x8 ¦¦ 0xE ¦¦ 0xF） 3aa.PrkAidSnsFlCrnr_D_Stat=9 | FPA_OL_1 = On-Idle FPA_OL_2 = On-Idle | P2 | Pass | [5 empty] | SOC:20230802_FB_R04_ENG00 MCU:20230802_FB_R04_ENG00 | 2023-08-15 | 赵雅非 | 台架
95 |  |  | Base Park Aid Signal Interface | The infotainment system is powered on. The ignition status is Run/Start. 挂入R档或其他激活雷达界面 PDCDisp is configured | PDCDisp = ture AHU receive 3aa.PrkAidMsgTxt_D_Rq = 0-F且（!= 0x8 ¦¦ 0xE ¦¦ 0xF） 3aa.PrkAidSnsFlCrnr_D_Stat=A | FPA_OL_1 = On-Idle FPA_OL_2 = On-Idle | P2 | Pass | [5 empty] | SOC:20230802_FB_R04_ENG00 MCU:20230802_FB_R04_ENG00 | 2023-08-15 | 赵雅非 | 台架
96 |  |  | Base Park Aid Signal Interface | The infotainment system is powered on. The ignition status is Run/Start. 挂入R档或其他激活雷达界面 PDCDisp is configured | PDCDisp = ture AHU receive 3aa.PrkAidMsgTxt_D_Rq = 0-F且（!= 0x8 ¦¦ 0xE ¦¦ 0xF） 3aa.PrkAidSnsFlCrnr_D_Stat=B | FPA_OL_1 = On-Idle FPA_OL_2 = On-Idle | P2 | Pass | [5 empty] | SOC:20230802_FB_R04_ENG00 MCU:20230802_FB_R04_ENG00 | 2023-08-15 | 赵雅非 | 台架
97 |  |  | Base Park Aid Signal Interface | The infotainment system is powered on. The ignition status is Run/Start. 挂入R档或其他激活雷达界面 PDCDisp is configured | PDCDisp = ture AHU receive 3aa.PrkAidMsgTxt_D_Rq = 0-F且（!= 0x8 ¦¦ 0xE ¦¦ 0xF） 3aa.PrkAidSnsFlCrnr_D_Stat=C | FPA_OL_1 = On-Idle FPA_OL_2 = On-Idle | P2 | Pass | [5 empty] | SOC:20230802_FB_R04_ENG00 MCU:20230802_FB_R04_ENG00 | 2023-08-15 | 赵雅非 | 台架
98 |  |  | Base Park Aid Signal Interface | The infotainment system is powered on. The ignition status is Run/Start. 挂入R档或其他激活雷达界面 PDCDisp is configured | PDCDisp = ture AHU receive 3aa.PrkAidMsgTxt_D_Rq = 0-F且（!= 0x8 ¦¦ 0xE ¦¦ 0xF） 3aa.PrkAidSnsFlCrnr_D_Stat =D | FPA_OL_1 = On-Idle FPA_OL_2 = On-Idle | P2 | Pass | [5 empty] | SOC:20230802_FB_R04_ENG00 MCU:20230802_FB_R04_ENG00 | 2023-08-15 | 赵雅非 | 台架
99 |  |  | Base Park Aid Signal Interface | The infotainment system is powered on. The ignition status is Run/Start. 挂入R档或其他激活雷达界面 PDCDisp is configured | PDCDisp = ture AHU receive 3aa.PrkAidMsgTxt_D_Rq = 0-F且（!= 0x8 ¦¦ 0xE ¦¦ 0xF） 3aa.PrkAidSnsFlCrnr_D_Stat =E | FPA_OL_1 = On-Idle FPA_OL_2 = On-Idle | P2 | Pass | [5 empty] | SOC:20230802_FB_R04_ENG00 MCU:20230802_FB_R04_ENG00 | 2023-08-15 | 赵雅非 | 台架
100 |  |  | Base Park Aid Signal Interface | The infotainment system is powered on. The ignition status is Run/Start. 挂入R档或其他激活雷达界面 PDCDisp is configured | PDCDisp = ture AHU receive 3aa.PrkAidMsgTxt_D_Rq = 0-F且（!= 0x8 ¦¦ 0xE ¦¦ 0xF） 3aa.PrkAidSnsFlCrnr_D_Stat =F | FPA_OL_1 = On-Idle FPA_OL_2 = On-Idle | P2 | Pass | [5 empty] | SOC:20230802_FB_R04_ENG00 MCU:20230802_FB_R04_ENG00 | 2023-08-15 | 赵雅非 | 台架
101 |  |  | Base Park Aid Signal Interface | The infotainment system is powered on. The ignition status is Run/Start. 挂入R档或其他激活雷达界面 PDCDisp is configured | PDCDisp = ture AHU receive 3aa.PrkAidMsgTxt_D_Rq == 0x8 ¦¦ 0xE ¦¦ 0xF 3aa.PrkAidSnsFlCrnr_D_Stat =1 | 车机FPA_OL_1， FPA_OL_2都显示阻塞状态 | P2 | Pass | [5 empty] | SOC:20230802_FB_R04_ENG00 MCU:20230802_FB_R04_ENG00 | 2023-08-15 | 赵雅非 | 台架
102 |  |  | Base Park Aid Signal Interface | The infotainment system is powered on. The ignition status is Run/Start. 挂入R档或其他激活雷达界面 PDCDisp is configured | PDCDisp = ture AHU receive 3aa.PrkAidMsgTxt_D_Rq == 0x8 ¦¦ 0xE ¦¦ 0xF 3aa.PrkAidSnsFlCrnr_D_Stat =0 | FPA_OL_1 =On-Nostat FPA_OL_2 = On-Nostat (进入Front Left Corner FPA_OL_1、FPA_OL_1处于On-Nostat状态) | P2 | Pass | [5 empty] | SOC:20230802_FB_R04_ENG00 MCU:20230802_FB_R04_ENG00 | 2023-08-15 | 赵雅非 | 台架
103 |  |  | Base Park Aid Signal Interface ----FPA_InnerLeft（前区域左内侧） | The infotainment system is powered on. The ignition status is Run/Start. 挂入R档或其他激活雷达界面 PDCDisp is configured | PDCDisp = ture AHU receive 3aa.PrkAidMsgTxt_D_Rq = 0-F且（!= 0x8 ¦¦ 0xE ¦¦ 0xF） 3aa.PrkAidSnsFlCntr_D_Stat= 0 | FPA_IL_1 = Inactive FPA_IL_2 = Inactive FPA_IL_3 = Inactive | P0 | Pass | [5 empty] | SOC:20230802_FB_R04_ENG00 MCU:20230802_FB_R04_ENG00 | 2023-08-15 | 赵雅非 | 台架
104 |  |  | Base Park Aid Signal Interface | The infotainment system is powered on. The ignition status is Run/Start. 挂入R档或其他激活雷达界面 PDCDisp is configured | PDCDisp = ture AHU receive 3aa.PrkAidMsgTxt_D_Rq = 0-F且（!= 0x8 ¦¦ 0xE ¦¦ 0xF） 3aa.PrkAidSnsFlCntr_D_Stat= 1 | FPA_IL_1 = On-Warn FPA_IL_2 = On Nostat FPA_IL_3 = On Nostat (进入Front Left Center FPA_IL_1 显示 Red； OUTLINE显示red；) | P1 | Pass | [5 empty] | SOC:20230802_FB_R04_ENG00 MCU:20230802_FB_R04_ENG00 | 2023-08-15 | 赵雅非 | 台架
105 |  |  | Base Park Aid Signal Interface | The infotainment system is powered on. The ignition status is Run/Start. 挂入R档或其他激活雷达界面 PDCDisp is configured | PDCDisp = ture AHU receive 3aa.PrkAidMsgTxt_D_Rq = 0-F且（!= 0x8 ¦¦ 0xE ¦¦ 0xF） 3aa.PrkAidSnsFlCntr_D_Stat= 2 | FPA_IL_1 = On-Idle FPA_IL_2 = On-Warn FPA_IL_3 = On Nostat (进入Front Left Center FPA_IL_2 显示yellow；) | P1 | Pass | [5 empty] | SOC:20230802_FB_R04_ENG00 MCU:20230802_FB_R04_ENG00 | 2023-08-15 | 赵雅非 | 台架
106 |  |  | Base Park Aid Signal Interface | The infotainment system is powered on. The ignition status is Run/Start. 挂入R档或其他激活雷达界面 PDCDisp is configured | PDCDisp = ture AHU receive 3aa.PrkAidMsgTxt_D_Rq = 0-F且（!= 0x8 ¦¦ 0xE ¦¦ 0xF） 3aa.PrkAidSnsFlCntr_D_Stat=3 | FPA_IL_1 = On-Idle FPA_IL_2 = On-Warn FPA_IL_3 = On Nostat (进入Front Left Center FPA_IL_2 显示yellow；) | P1 | Pass | [5 empty] | SOC:20230802_FB_R04_ENG00 MCU:20230802_FB_R04_ENG00 | 2023-08-15 | 赵雅非 | 台架
107 |  |  | Base Park Aid Signal Interface | The infotainment system is powered on. The ignition status is Run/Start. 挂入R档或其他激活雷达界面 PDCDisp is configured | PDCDisp = ture AHU receive 3aa.PrkAidMsgTxt_D_Rq = 0-F且（!= 0x8 ¦¦ 0xE ¦¦ 0xF） 3aa.PrkAidSnsFlCntr_D_Stat=4 | FPA_IL_1 = On-Idle FPA_IL_2 = On-Idle FPA_IL_3 = On-Warn (进入Front Left Center FPA_IL_3 显示 Green) | P1 | Pass | [5 empty] | SOC:20230802_FB_R04_ENG00 MCU:20230802_FB_R04_ENG00 | 2023-08-15 | 赵雅非 | 台架
108 |  |  | Base Park Aid Signal Interface | The infotainment system is powered on. The ignition status is Run/Start. 挂入R档或其他激活雷达界面 PDCDisp is configured | PDCDisp = ture AHU receive 3aa.PrkAidMsgTxt_D_Rq = 0-F且（!= 0x8 ¦¦ 0xE ¦¦ 0xF） 3aa.PrkAidSnsFlCntr_D_Stat=5 | FPA_IL_1 = On-Idle FPA_IL_2 = On-Idle FPA_IL_3 = On-Warn (进入Front Left Center FPA_IL_3 显示 Green) | P1 | Pass | [5 empty] | SOC:20230802_FB_R04_ENG00 MCU:20230802_FB_R04_ENG00 | 2023-08-15 | 赵雅非 | 台架
109 |  |  | Base Park Aid Signal Interface | The infotainment system is powered on. The ignition status is Run/Start. 挂入R档或其他激活雷达界面 PDCDisp is configured | PDCDisp = ture AHU receive 3aa.PrkAidMsgTxt_D_Rq = 0-F且（!= 0x8 ¦¦ 0xE ¦¦ 0xF） 3aa.PrkAidSnsFlCntr_D_Stat=6 | FPA_IL_1 = On-Idle FPA_IL_2 = On-Idle FPA_IL_3 = On-Idle (进入Front Left Center FPA_IL_1、FPA_IL_2、FPA_IL_3处于On-Idle状态) | P1 | Pass | [5 empty] | SOC:20230802_FB_R04_ENG00 MCU:20230802_FB_R04_ENG00 | 2023-08-15 | 赵雅非 | 台架
110 |  |  | Base Park Aid Signal Interface | The infotainment system is powered on. The ignition status is Run/Start. 挂入R档或其他激活雷达界面 PDCDisp is configured | PDCDisp = ture AHU receive 3aa.PrkAidMsgTxt_D_Rq = 0-F且（!= 0x8 ¦¦ 0xE ¦¦ 0xF） 3aa.PrkAidSnsFlCntr_D_Stat=7 | FPA_IL_1 = On-Idle FPA_IL_2 = On-Idle FPA_IL_3 = On-Idle | P1 | Pass | [5 empty] | SOC:20230802_FB_R04_ENG00 MCU:20230802_FB_R04_ENG00 | 2023-08-15 | 赵雅非 | 台架
111 |  |  | Base Park Aid Signal Interface | The infotainment system is powered on. The ignition status is Run/Start. 挂入R档或其他激活雷达界面 PDCDisp is configured | PDCDisp = ture AHU receive 3aa.PrkAidMsgTxt_D_Rq = 0-F且（!= 0x8 ¦¦ 0xE ¦¦ 0xF） 3aa.PrkAidSnsFlCntr_D_Stat=8 | FPA_IL_1 = On-Idle FPA_IL_2 = On-Idle FPA_IL_3 = On-Idle | P1 | Pass | [5 empty] | SOC:20230802_FB_R04_ENG00 MCU:20230802_FB_R04_ENG00 | 2023-08-15 | 赵雅非 | 台架
112 |  |  | Base Park Aid Signal Interface | The infotainment system is powered on. The ignition status is Run/Start. 挂入R档或其他激活雷达界面 PDCDisp is configured | PDCDisp = ture AHU receive 3aa.PrkAidMsgTxt_D_Rq = 0-F且（!= 0x8 ¦¦ 0xE ¦¦ 0xF） 3aa.PrkAidSnsFlCntr_D_Stat=9 | FPA_IL_1 = On-Idle FPA_IL_2 = On-Idle FPA_IL_3 = On-Idle | P1 | Pass | [5 empty] | SOC:20230802_FB_R04_ENG00 MCU:20230802_FB_R04_ENG00 | 2023-08-15 | 赵雅非 | 台架
113 |  |  | Base Park Aid Signal Interface | The infotainment system is powered on. The ignition status is Run/Start. 挂入R档或其他激活雷达界面 PDCDisp is configured | PDCDisp = ture AHU receive 3aa.PrkAidMsgTxt_D_Rq = 0-F且（!= 0x8 ¦¦ 0xE ¦¦ 0xF） 3aa.PrkAidSnsFlCntr_D_Stat=A | FPA_IL_1 = On-Idle FPA_IL_2 = On-Idle FPA_IL_3 = On-Idle | P1 | Pass | [5 empty] | SOC:20230802_FB_R04_ENG00 MCU:20230802_FB_R04_ENG00 | 2023-08-15 | 赵雅非 | 台架
114 |  |  | Base Park Aid Signal Interface | The infotainment system is powered on. The ignition status is Run/Start. 挂入R档或其他激活雷达界面 PDCDisp is configured | PDCDisp = ture AHU receive 3aa.PrkAidMsgTxt_D_Rq = 0-F且（!= 0x8 ¦¦ 0xE ¦¦ 0xF） 3aa.PrkAidSnsFlCntr_D_Stat=B | FPA_IL_1 = On-Idle FPA_IL_2 = On-Idle FPA_IL_3 = On-Idle | P1 | Pass | [5 empty] | SOC:20230802_FB_R04_ENG00 MCU:20230802_FB_R04_ENG00 | 2023-08-15 | 赵雅非 | 台架
115 |  |  | Base Park Aid Signal Interface | The infotainment system is powered on. The ignition status is Run/Start. 挂入R档或其他激活雷达界面 PDCDisp is configured | PDCDisp = ture AHU receive 3aa.PrkAidMsgTxt_D_Rq = 0-F且（!= 0x8 ¦¦ 0xE ¦¦ 0xF） 3aa.PrkAidSnsFlCntr_D_Stat=C | FPA_IL_1 = On-Idle FPA_IL_2 = On-Idle FPA_IL_3 = On-Idle | P1 | Pass | [5 empty] | SOC:20230802_FB_R04_ENG00 MCU:20230802_FB_R04_ENG00 | 2023-08-15 | 赵雅非 | 台架
116 |  |  | Base Park Aid Signal Interface | The infotainment system is powered on. The ignition status is Run/Start. 挂入R档或其他激活雷达界面 PDCDisp is configured | PDCDisp = ture AHU receive 3aa.PrkAidMsgTxt_D_Rq = 0-F且（!= 0x8 ¦¦ 0xE ¦¦ 0xF） 3aa.PrkAidSnsFlCntr_D_Stat=D | FPA_IL_1 = On-Idle FPA_IL_2 = On-Idle FPA_IL_3 = On-Idle | P1 | Pass | [5 empty] | SOC:20230802_FB_R04_ENG00 MCU:20230802_FB_R04_ENG00 | 2023-08-15 | 赵雅非 | 台架
117 |  |  | Base Park Aid Signal Interface | The infotainment system is powered on. The ignition status is Run/Start. 挂入R档或其他激活雷达界面 PDCDisp is configured | PDCDisp = ture AHU receive 3aa.PrkAidMsgTxt_D_Rq = 0-F且（!= 0x8 ¦¦ 0xE ¦¦ 0xF） 3aa.PrkAidSnsFlCntr_D_Stat=E | FPA_IL_1 = On-Idle FPA_IL_2 = On-Idle FPA_IL_3 = On-Idle | P1 | Pass | [5 empty] | SOC:20230802_FB_R04_ENG00 MCU:20230802_FB_R04_ENG00 | 2023-08-15 | 赵雅非 | 台架
118 |  |  | Base Park Aid Signal Interface | The infotainment system is powered on. The ignition status is Run/Start. 挂入R档或其他激活雷达界面 PDCDisp is configured | PDCDisp = ture AHU receive 3aa.PrkAidMsgTxt_D_Rq = 0-F且（!= 0x8 ¦¦ 0xE ¦¦ 0xF） 3aa.PrkAidSnsFlCntr_D_Stat=F | FPA_IL_1 = On-Idle FPA_IL_2 = On-Idle FPA_IL_3 = On-Idle | P1 | Pass | [5 empty] | SOC:20230802_FB_R04_ENG00 MCU:20230802_FB_R04_ENG00 | 2023-08-15 | 赵雅非 | 台架
119 |  |  | Base Park Aid Signal Interface | The infotainment system is powered on. The ignition status is Run/Start. 挂入R档或其他激活雷达界面 PDCDisp is configured | PDCDisp = ture AHU receive 3aa.PrkAidMsgTxt_D_Rq == 0x8 ¦¦ 0xE ¦¦ 0xF 3aa.PrkAidSnsFlCntr_D_Stat=1 | FPA_IL_1 = On-Blkd FPA_IL_2 = On-Nosta FPA_IL_3 = On-Nosta (进入Front Left Center FPA_IL_1处于On-Blkd状态 FPA_IL_2、FPA_IL_3处于On-Nostat状态) | P2 | Pass | [5 empty] | SOC:20230802_FB_R04_ENG00 MCU:20230802_FB_R04_ENG00 | 2023-08-15 | 赵雅非 | 台架
120 |  |  | Base Park Aid Signal Interface | The infotainment system is powered on. The ignition status is Run/Start. 挂入R档或其他激活雷达界面 PDCDisp is configured | PDCDisp = ture AHU receive 3aa.PrkAidMsgTxt_D_Rq == 0x8 ¦¦ 0xE ¦¦ 0xF 3aa.PrkAidSnsFlCntr_D_Stat=0 | FPA_IL_1 = On Nostat FPA_IL_2 = On Nostat FPA_IL_3 = On Nostat | P2 | Pass | [5 empty] | SOC:20230802_FB_R04_ENG00 MCU:20230802_FB_R04_ENG00 | 2023-08-15 | 赵雅非 | 台架
121 |  |  | Base Park Aid Signal Interface ----FPA_InnerRight（前区域右内侧） | The infotainment system is powered on. The ignition status is Run/Start. 挂入R档或其他激活雷达界面 PDCDisp is configured | PDCDisp = ture AHU receive 3aa.PrkAidMsgTxt_D_Rq = 0-F且（!= 0x8 ¦¦ 0xE ¦¦ 0xF） 3aa.PrkAidSnsFrCntr_D_Stat = 0 | FPA_IR_1 = Inactive FPA_IR_2 = Inactive FPA_IR_3 = Inactive | P0 | Pass | [5 empty] | SOC:20230802_FB_R04_ENG00 MCU:20230802_FB_R04_ENG00 | 2023-08-15 | 赵雅非 | 台架
122 |  |  | Base Park Aid Signal Interface | The infotainment system is powered on. The ignition status is Run/Start. 挂入R档或其他激活雷达界面 PDCDisp is configured | PDCDisp = ture AHU receive 3aa.PrkAidMsgTxt_D_Rq = 0-F且（!= 0x8 ¦¦ 0xE ¦¦ 0xF） 3aa.PrkAidSnsFrCntr_D_Stat = 1 | FPA_IR_1 = On-Warn FPA_IR_2 = On Nostat FPA_IR_3 = On Nostat (进入Front Right Center FPA_IR_1 显示 Red； OUTLINE显示red；) | P2 | Pass | [5 empty] | SOC:20230802_FB_R04_ENG00 MCU:20230802_FB_R04_ENG00 | 2023-08-15 | 赵雅非 | 台架
123 |  |  | Base Park Aid Signal Interface | The infotainment system is powered on. The ignition status is Run/Start. 挂入R档或其他激活雷达界面 PDCDisp is configured | PDCDisp = ture AHU receive 3aa.PrkAidMsgTxt_D_Rq = 0-F且（!= 0x8 ¦¦ 0xE ¦¦ 0xF） 3aa.PrkAidSnsFrCntr_D_Stat =2 | FPA_IR_1 = On-Idle FPA_IR_2 = On-Warn FPA_IR_3 = On Nostat (进入Front Right Center FPA_IR_2 显示 Yellow) | P2 | Pass | [5 empty] | SOC:20230802_FB_R04_ENG00 MCU:20230802_FB_R04_ENG00 | 2023-08-15 | 赵雅非 | 台架
124 |  |  | Base Park Aid Signal Interface | The infotainment system is powered on. The ignition status is Run/Start. 挂入R档或其他激活雷达界面 PDCDisp is configured | PDCDisp = ture AHU receive 3aa.PrkAidMsgTxt_D_Rq = 0-F且（!= 0x8 ¦¦ 0xE ¦¦ 0xF） 3aa.PrkAidSnsFrCntr_D_Stat =3 | FPA_IR_1 = On-Idle FPA_IR_2 = On-Warn FPA_R_3 = On Nostat (进入Front Right Center FPA_IR_2 显示 Yellow) | P2 | Pass | [5 empty] | SOC:20230802_FB_R04_ENG00 MCU:20230802_FB_R04_ENG00 | 2023-08-15 | 赵雅非 | 台架
125 |  |  | Base Park Aid Signal Interface | The infotainment system is powered on. The ignition status is Run/Start. 挂入R档或其他激活雷达界面 PDCDisp is configured | PDCDisp = ture AHU receive 3aa.PrkAidMsgTxt_D_Rq = 0-F且（!= 0x8 ¦¦ 0xE ¦¦ 0xF） 3aa.PrkAidSnsFrCntr_D_Stat =4 | FPA_IR_1 = On-Idle FPA_IR_2 = On-Idle FPA_IR_3 = On-Warn (进入Front Right Center FPA_IR_3 显示 Green) | P2 | Pass | [5 empty] | SOC:20230802_FB_R04_ENG00 MCU:20230802_FB_R04_ENG00 | 2023-08-15 | 赵雅非 | 台架
126 |  |  | Base Park Aid Signal Interface | The infotainment system is powered on. The ignition status is Run/Start. 挂入R档或其他激活雷达界面 PDCDisp is configured | PDCDisp = ture AHU receive 3aa.PrkAidMsgTxt_D_Rq = 0-F且（!= 0x8 ¦¦ 0xE ¦¦ 0xF） 3aa.PrkAidSnsFrCntr_D_Stat =5 | FPA_IR_1 = On-Idle FPA_IR_2 = On-Idle FPA_IR_3 = On-Warn (进入Front Right Center FPA_IR_3 显示 Green) | P2 | Pass | [5 empty] | SOC:20230802_FB_R04_ENG00 MCU:20230802_FB_R04_ENG00 | 2023-08-15 | 赵雅非 | 台架
127 |  |  | Base Park Aid Signal Interface | The infotainment system is powered on. The ignition status is Run/Start. 挂入R档或其他激活雷达界面 PDCDisp is configured | PDCDisp = ture AHU receive 3aa.PrkAidMsgTxt_D_Rq = 0-F且（!= 0x8 ¦¦ 0xE ¦¦ 0xF） 3aa.PrkAidSnsFrCntr_D_Stat =6 | FPA_IR_1 = On-Idle FPA_IR_2 = On-Idle FPA_IR_3 = On-Idle | P2 | Pass | [5 empty] | SOC:20230802_FB_R04_ENG00 MCU:20230802_FB_R04_ENG00 | 2023-08-15 | 赵雅非 | 台架
128 |  |  | Base Park Aid Signal Interface | The infotainment system is powered on. The ignition status is Run/Start. 挂入R档或其他激活雷达界面 PDCDisp is configured | PDCDisp = ture AHU receive 3aa.PrkAidMsgTxt_D_Rq = 0-F且（!= 0x8 ¦¦ 0xE ¦¦ 0xF） 3aa.PrkAidSnsFrCntr_D_Stat =7 | FPA_IR_1 = On-Idle FPA_IR_2 = On-Idle FPA_IR_3 = On-Idle | P2 | Pass | [5 empty] | SOC:20230802_FB_R04_ENG00 MCU:20230802_FB_R04_ENG00 | 2023-08-15 | 赵雅非 | 台架
129 |  |  | Base Park Aid Signal Interface | The infotainment system is powered on. The ignition status is Run/Start. 挂入R档或其他激活雷达界面 PDCDisp is configured | PDCDisp = ture AHU receive 3aa.PrkAidMsgTxt_D_Rq = 0-F且（!= 0x8 ¦¦ 0xE ¦¦ 0xF） 3aa.PrkAidSnsFrCntr_D_Stat =8 | FPA_IR_1 = On-Idle FPA_IR_2 = On-Idle FPA_IR_3 = On-Idle | P2 | Pass | [5 empty] | SOC:20230802_FB_R04_ENG00 MCU:20230802_FB_R04_ENG00 | 2023-08-15 | 赵雅非 | 台架
130 |  |  | Base Park Aid Signal Interface | The infotainment system is powered on. The ignition status is Run/Start. 挂入R档或其他激活雷达界面 PDCDisp is configured | PDCDisp = ture AHU receive 3aa.PrkAidMsgTxt_D_Rq = 0-F且（!= 0x8 ¦¦ 0xE ¦¦ 0xF） 3aa.PrkAidSnsFrCntr_D_Stat =9 | FPA_IR_1 = On-Idle FPA_IR_2 = On-Idle FPA_IR_3 = On-Idle | P2 | Pass | [5 empty] | SOC:20230802_FB_R04_ENG00 MCU:20230802_FB_R04_ENG00 | 2023-08-15 | 赵雅非 | 台架
131 |  |  | Base Park Aid Signal Interface | The infotainment system is powered on. The ignition status is Run/Start. 挂入R档或其他激活雷达界面 PDCDisp is configured | PDCDisp = ture AHU receive 3aa.PrkAidMsgTxt_D_Rq = 0-F且（!= 0x8 ¦¦ 0xE ¦¦ 0xF） 3aa.PrkAidSnsFrCntr_D_Stat =A | FPA_IR_1 = On-Idle FPA_IR_2 = On-Idle FPA_IR_3 = On-Idle | P2 | Pass | [5 empty] | SOC:20230802_FB_R04_ENG00 MCU:20230802_FB_R04_ENG00 | 2023-08-15 | 赵雅非 | 台架
132 |  |  | Base Park Aid Signal Interface | The infotainment system is powered on. The ignition status is Run/Start. 挂入R档或其他激活雷达界面 PDCDisp is configured | PDCDisp = ture AHU receive 3aa.PrkAidMsgTxt_D_Rq = 0-F且（!= 0x8 ¦¦ 0xE ¦¦ 0xF） 3aa.PrkAidSnsFrCntr_D_Stat =B | FPA_IR_1 = On-Idle FPA_IR_2 = On-Idle FPA_IR_3 = On-Idle | P2 | Pass | [5 empty] | SOC:20230802_FB_R04_ENG00 MCU:20230802_FB_R04_ENG00 | 2023-08-15 | 赵雅非 | 台架
133 |  |  | Base Park Aid Signal Interface | The infotainment system is powered on. The ignition status is Run/Start. 挂入R档或其他激活雷达界面 PDCDisp is configured | PDCDisp = ture AHU receive 3aa.PrkAidMsgTxt_D_Rq = 0-F且（!= 0x8 ¦¦ 0xE ¦¦ 0xF） 3aa.PrkAidSnsFrCntr_D_Stat =C | FPA_IR_1 = On-Idle FPA_IR_2 = On-Idle FPA_IR_3 = On-Idle | P2 | Pass | [5 empty] | SOC:20230802_FB_R04_ENG00 MCU:20230802_FB_R04_ENG00 | 2023-08-15 | 赵雅非 | 台架
134 |  |  | Base Park Aid Signal Interface | The infotainment system is powered on. The ignition status is Run/Start. 挂入R档或其他激活雷达界面 PDCDisp is configured | PDCDisp = ture AHU receive 3aa.PrkAidMsgTxt_D_Rq = 0-F且（!= 0x8 ¦¦ 0xE ¦¦ 0xF） 3aa.PrkAidSnsFrCntr_D_Stat =D | FPA_IR_1 = On-Idle FPA_IR_2 = On-Idle FPA_IR_3 = On-Idle | P2 | Pass | [5 empty] | SOC:20230802_FB_R04_ENG00 MCU:20230802_FB_R04_ENG00 | 2023-08-15 | 赵雅非 | 台架
135 |  |  | Base Park Aid Signal Interface | The infotainment system is powered on. The ignition status is Run/Start. 挂入R档或其他激活雷达界面 PDCDisp is configured | PDCDisp = ture AHU receive 3aa.PrkAidMsgTxt_D_Rq = 0-F且（!= 0x8 ¦¦ 0xE ¦¦ 0xF） 3aa.PrkAidSnsFrCntr_D_Stat =E | FPA_IR_1 = On-Idle FPA_IR_2 = On-Idle FPA_IR_3 = On-Idle | P2 | Pass | [5 empty] | SOC:20230802_FB_R04_ENG00 MCU:20230802_FB_R04_ENG00 | 2023-08-15 | 赵雅非 | 台架
136 |  |  | Base Park Aid Signal Interface | The infotainment system is powered on. The ignition status is Run/Start. 挂入R档或其他激活雷达界面 PDCDisp is configured | PDCDisp = ture AHU receive 3aa.PrkAidMsgTxt_D_Rq = 0-F且（!= 0x8 ¦¦ 0xE ¦¦ 0xF） 3aa.PrkAidSnsFrCntr_D_Stat =F | FPA_IR_1 = On-Idle FPA_IR_2 = On-Idle FPA_IR_3 = On-Idle | P2 | Pass | [5 empty] | SOC:20230802_FB_R04_ENG00 MCU:20230802_FB_R04_ENG00 | 2023-08-15 | 赵雅非 | 台架
137 |  |  | Base Park Aid Signal Interface | The infotainment system is powered on. The ignition status is Run/Start. 挂入R档或其他激活雷达界面 PDCDisp is configured | PDCDisp = ture AHU receive 3aa.PrkAidMsgTxt_D_Rq = 0x8 ¦¦ 0xE ¦¦ 0xF 3aa.PrkAidSnsFrCntr_D_Stat =1 | FPA_IR_1 = On-Blkd FPA_IR_2 = On Nostat FPA_IR_3 = On Nostat (进入Front Right Center FPA_IR_1处于On-Blkd状态 FPA_IR_2、FPA_IR_3处于On-Nostat状态) | P0 | Pass | [5 empty] | SOC:20230802_FB_R04_ENG00 MCU:20230802_FB_R04_ENG00 | 2023-08-15 | 赵雅非 | 台架
138 |  |  | Base Park Aid Signal Interface | The infotainment system is powered on. The ignition status is Run/Start. 挂入R档或其他激活雷达界面 PDCDisp is configured | PDCDisp = ture AHU receive 3aa.PrkAidMsgTxt_D_Rq = 0x8 ¦¦ 0xE ¦¦ 0xF 3aa.PrkAidSnsFrCntr_D_Stat =0 | FPA_IR_1 = On Nostat FPA_IR_2= On Nostat FPA_IR_3 = On Nostat | P1 | Pass | [5 empty] | SOC:20230802_FB_R04_ENG00 MCU:20230802_FB_R04_ENG00 | 2023-08-15 | 赵雅非 | 台架
139 |  |  | Base Park Aid Signal Interface -----FPA_OuterRight（前区域右外侧） | The infotainment system is powered on. The ignition status is Run/Start. 挂入R档或其他激活雷达界面 PDCDisp is configured | PDCDisp = ture AHU receive 3aa.PrkAidMsgTxt_D_Rq = 0-F且（!= 0x8 ¦¦ 0xE ¦¦ 0xF） 3aa.PrkAidSnsFrCrnr_D_Stat =0 | FPA_OR_1 = Inactive FPA_OR_2 = Inactive | P1 | Pass | [5 empty] | SOC:20230802_FB_R04_ENG00 MCU:20230802_FB_R04_ENG00 | 2023-08-15 | 赵雅非 | 台架
140 |  |  | Base Park Aid Signal Interface | The infotainment system is powered on. The ignition status is Run/Start. 挂入R档或其他激活雷达界面 PDCDisp is configured | PDCDisp = ture AHU receive 3aa.PrkAidMsgTxt_D_Rq = 0-F且（!= 0x8 ¦¦ 0xE ¦¦ 0xF） 3aa.PrkAidSnsFrCrnr_D_Stat =1 | FPA_OR_1 = On-Warn FPA_OR_2 = On Nostat (进入Front Right Corner FPA_OR_1 显示 Red； OUTLINE显示red；) | P1 | Pass | [5 empty] | SOC:20230802_FB_R04_ENG00 MCU:20230802_FB_R04_ENG00 | 2023-08-15 | 赵雅非 | 台架
141 |  |  | Base Park Aid Signal Interface | The infotainment system is powered on. The ignition status is Run/Start. 挂入R档或其他激活雷达界面 PDCDisp is configured | PDCDisp = ture AHU receive 3aa.PrkAidMsgTxt_D_Rq = 0-F且（!= 0x8 ¦¦ 0xE ¦¦ 0xF） 3aa.PrkAidSnsFrCrnr_D_Stat =2 | FPA_OR_1 = On-Idle FPA_OR_2 = On-Warn (进入Front Right Corner FPA_OR_2 显示Yellow) | P1 | Pass | [5 empty] | SOC:20230802_FB_R04_ENG00 MCU:20230802_FB_R04_ENG00 | 2023-08-15 | 赵雅非 | 台架
142 |  |  | Base Park Aid Signal Interface | The infotainment system is powered on. The ignition status is Run/Start. 挂入R档或其他激活雷达界面 PDCDisp is configured | PDCDisp = ture AHU receive 3aa.PrkAidMsgTxt_D_Rq = 0-F且（!= 0x8 ¦¦ 0xE ¦¦ 0xF） 3aa.PrkAidSnsFrCrnr_D_Stat =3 | FPA_OR_1 = On-Idle FPA_OR_2 = On-Warn (进入Front Right Corner FPA_OR_2 显示Yellow) | P1 | Pass | [5 empty] | SOC:20230802_FB_R04_ENG00 MCU:20230802_FB_R04_ENG00 | 2023-08-15 | 赵雅非 | 台架
143 |  |  | Base Park Aid Signal Interface | The infotainment system is powered on. The ignition status is Run/Start. 挂入R档或其他激活雷达界面 PDCDisp is configured | PDCDisp = ture AHU receive 3aa.PrkAidMsgTxt_D_Rq = 0-F且（!= 0x8 ¦¦ 0xE ¦¦ 0xF） 3aa.PrkAidSnsFrCrnr_D_Stat =4 | FPA_OR_1 = On-Idle FPA_OR_2 = On-Idle | P1 | Pass | [5 empty] | SOC:20230802_FB_R04_ENG00 MCU:20230802_FB_R04_ENG00 | 2023-08-15 | 赵雅非 | 台架
144 |  |  | Base Park Aid Signal Interface | The infotainment system is powered on. The ignition status is Run/Start. 挂入R档或其他激活雷达界面 PDCDisp is configured | PDCDisp = ture AHU receive 3aa.PrkAidMsgTxt_D_Rq = 0-F且（!= 0x8 ¦¦ 0xE ¦¦ 0xF） 3aa.PrkAidSnsFrCrnr_D_Stat =5 | FPA_OR_1 = On-Idle FPA_OR_2 = On-Idle | P1 | Pass | [5 empty] | SOC:20230802_FB_R04_ENG00 MCU:20230802_FB_R04_ENG00 | 2023-08-15 | 赵雅非 | 台架
145 |  |  | Base Park Aid Signal Interface | The infotainment system is powered on. The ignition status is Run/Start. 挂入R档或其他激活雷达界面 PDCDisp is configured | PDCDisp = ture AHU receive 3aa.PrkAidMsgTxt_D_Rq = 0-F且（!= 0x8 ¦¦ 0xE ¦¦ 0xF） 3aa.PrkAidSnsFrCrnr_D_Stat =6 | FPA_OR_1 = On-Idle FPA_OR_2 = On-Idle | P1 | Pass | [5 empty] | SOC:20230802_FB_R04_ENG00 MCU:20230802_FB_R04_ENG00 | 2023-08-15 | 赵雅非 | 台架
146 |  |  | Base Park Aid Signal Interface | The infotainment system is powered on. The ignition status is Run/Start. 挂入R档或其他激活雷达界面 PDCDisp is configured | PDCDisp = ture AHU receive 3aa.PrkAidMsgTxt_D_Rq = 0-F且（!= 0x8 ¦¦ 0xE ¦¦ 0xF） 3aa.PrkAidSnsFrCrnr_D_Stat =7 | FPA_OR_1 = On-Idle FPA_OR_2 = On-Idle | P1 | Pass | [5 empty] | SOC:20230802_FB_R04_ENG00 MCU:20230802_FB_R04_ENG00 | 2023-08-15 | 赵雅非 | 台架
147 |  |  | Base Park Aid Signal Interface | The infotainment system is powered on. The ignition status is Run/Start. 挂入R档或其他激活雷达界面 PDCDisp is configured | PDCDisp = ture AHU receive 3aa.PrkAidMsgTxt_D_Rq = 0-F且（!= 0x8 ¦¦ 0xE ¦¦ 0xF） 3aa.PrkAidSnsFrCrnr_D_Stat =8 | FPA_OR_1 = On-Idle FPA_OR_2 = On-Idle | P1 | Pass | [5 empty] | SOC:20230802_FB_R04_ENG00 MCU:20230802_FB_R04_ENG00 | 2023-08-15 | 赵雅非 | 台架
148 |  |  | Base Park Aid Signal Interface | The infotainment system is powered on. The ignition status is Run/Start. 挂入R档或其他激活雷达界面 PDCDisp is configured | PDCDisp = ture AHU receive 3aa.PrkAidMsgTxt_D_Rq = 0-F且（!= 0x8 ¦¦ 0xE ¦¦ 0xF） 3aa.PrkAidSnsFrCrnr_D_Stat =9 | FPA_OR_1 = On-Idle FPA_OR_2 = On-Idle | P1 | Pass | [5 empty] | SOC:20230802_FB_R04_ENG00 MCU:20230802_FB_R04_ENG00 | 2023-08-15 | 赵雅非 | 台架
149 |  |  | Base Park Aid Signal Interface | The infotainment system is powered on. The ignition status is Run/Start. 挂入R档或其他激活雷达界面 PDCDisp is configured | PDCDisp = ture AHU receive 3aa.PrkAidMsgTxt_D_Rq = 0-F且（!= 0x8 ¦¦ 0xE ¦¦ 0xF） 3aa.PrkAidSnsFrCrnr_D_Stat =A | FPA_OR_1 = On-Idle FPA_OR_2 = On-Idle | P1 | Pass | [5 empty] | SOC:20230802_FB_R04_ENG00 MCU:20230802_FB_R04_ENG00 | 2023-08-15 | 赵雅非 | 台架
150 |  |  | Base Park Aid Signal Interface | The infotainment system is powered on. The ignition status is Run/Start. 挂入R档或其他激活雷达界面 PDCDisp is configured | PDCDisp = ture AHU receive 3aa.PrkAidMsgTxt_D_Rq = 0-F且（!= 0x8 ¦¦ 0xE ¦¦ 0xF） 3aa.PrkAidSnsFrCrnr_D_Stat =B | FPA_OR_1 = On-Idle FPA_OR_2 = On-Idle | P1 | Pass | [5 empty] | SOC:20230802_FB_R04_ENG00 MCU:20230802_FB_R04_ENG00 | 2023-08-15 | 赵雅非 | 台架
151 |  |  | Base Park Aid Signal Interface | The infotainment system is powered on. The ignition status is Run/Start. 挂入R档或其他激活雷达界面 PDCDisp is configured | PDCDisp = ture AHU receive 3aa.PrkAidMsgTxt_D_Rq = 0-F且（!= 0x8 ¦¦ 0xE ¦¦ 0xF） 3aa.PrkAidSnsFrCrnr_D_Stat =C | FPA_OR_1 = On-Idle FPA_OR_2 = On-Idle | P1 | Pass | [5 empty] | SOC:20230802_FB_R04_ENG00 MCU:20230802_FB_R04_ENG00 | 2023-08-15 | 赵雅非 | 台架
152 |  |  | Base Park Aid Signal Interface | The infotainment system is powered on. The ignition status is Run/Start. 挂入R档或其他激活雷达界面 PDCDisp is configured | PDCDisp = ture AHU receive 3aa.PrkAidMsgTxt_D_Rq = 0-F且（!= 0x8 ¦¦ 0xE ¦¦ 0xF） 3aa.PrkAidSnsFrCrnr_D_Stat =D | FPA_OR_1 = On-Idle FPA_OR_2 = On-Idle | P1 | Pass | [5 empty] | SOC:20230802_FB_R04_ENG00 MCU:20230802_FB_R04_ENG00 | 2023-08-15 | 赵雅非 | 台架
153 |  |  | Base Park Aid Signal Interface | The infotainment system is powered on. The ignition status is Run/Start. 挂入R档或其他激活雷达界面 PDCDisp is configured | PDCDisp = ture AHU receive 3aa.PrkAidMsgTxt_D_Rq = 0-F且（!= 0x8 ¦¦ 0xE ¦¦ 0xF） 3aa.PrkAidSnsFrCrnr_D_Stat =E | FPA_OR_1 = On-Idle FPA_OR_2 = On-Idle | P1 | Pass | [5 empty] | SOC:20230802_FB_R04_ENG00 MCU:20230802_FB_R04_ENG00 | 2023-08-15 | 赵雅非 | 台架
154 |  |  | Base Park Aid Signal Interface | The infotainment system is powered on. The ignition status is Run/Start. 挂入R档或其他激活雷达界面 PDCDisp is configured | PDCDisp = ture AHU receive 3aa.PrkAidMsgTxt_D_Rq = 0-F且（!= 0x8 ¦¦ 0xE ¦¦ 0xF） 3aa.PrkAidSnsFrCrnr_D_Stat =F | FPA_OR_1 = On-Idle FPA_OR_2 = On-Idle | P1 | Pass | [5 empty] | SOC:20230802_FB_R04_ENG00 MCU:20230802_FB_R04_ENG00 | 2023-08-15 | 赵雅非 | 台架
155 |  |  | Base Park Aid Signal Interface | The infotainment system is powered on. The ignition status is Run/Start. 挂入R档或其他激活雷达界面 PDCDisp is configured | PDCDisp = ture AHU receive 3aa.PrkAidMsgTxt_D_Rq = 0x8 ¦¦ 0xE ¦¦ 0xF 3aa.PrkAidSnsFrCrnr_D_Stat =1 | FPA_OR_1 = On-Blkd FPA_OR_2 = On Nostat (进入Front Right Corner FPA_OR_1处于On-Blkd状态 FPA_OR_2处于On-Nostat状态) | P1 | Pass | [5 empty] | SOC:20230802_FB_R04_ENG00 MCU:20230802_FB_R04_ENG00 | 2023-08-15 | 赵雅非 | 台架
156 |  |  | Base Park Aid Signal Interface | The infotainment system is powered on. The ignition status is Run/Start. 挂入R档或其他激活雷达界面 PDCDisp is configured | PDCDisp = ture AHU receive 3aa.PrkAidMsgTxt_D_Rq= 0x8 ¦¦ 0xE ¦¦ 0xF 3aa.PrkAidSnsFrCrnr_D_Stat =0 | FPA_OR_1 = On Nostat FPA_OR_2 = On Nostat | P1 | Pass | [5 empty] | SOC:20230802_FB_R04_ENG00 MCU:20230802_FB_R04_ENG00 | 2023-08-15 | 赵雅非 | 台架
157 |  |  | Base Park Aid Signal Interface -----SPA_Left1（左侧边区域1） | The infotainment system is powered on. The ignition status is Run/Start. 挂入R档或其他激活雷达界面 PDCDisp is configured | PDCDisp = ture AHU receive 3aa.PrkAidMsgTxt_D_Rq = 0-F且（!= 0x8 ¦¦ 0xE ¦¦ 0xF） 3aa.SidePrkSnsL1_D_Stat =0 | SPA_L1_1 = Inactive SPA_L1_2 = Inactive | P0 | Pass | [5 empty] | SOC:20230802_FB_R04_ENG00 MCU:20230802_FB_R04_ENG00 | 2023-08-15 | 赵雅非 | 台架
158 |  |  | Base Park Aid Signal Interface | The infotainment system is powered on. The ignition status is Run/Start. 挂入R档或其他激活雷达界面 PDCDisp is configured | PDCDisp = ture AHU receive 3aa.PrkAidMsgTxt_D_Rq = 0-F且（!= 0x8 ¦¦ 0xE ¦¦ 0xF） 3aa.SidePrkSnsL1_D_Stat =1 | SPA_L1_1 = On-Warn SPA_L1_2 = On Nostat (进入Left Side Sector 1 SPA_L1_1 显示 Red； OUTLINE显示red；) | P1 | Pass | [5 empty] | SOC:20230802_FB_R04_ENG00 MCU:20230802_FB_R04_ENG00 | 2023-08-15 | 赵雅非 | 台架
159 |  |  | Base Park Aid Signal Interface | The infotainment system is powered on. The ignition status is Run/Start. 挂入R档或其他激活雷达界面 PDCDisp is configured | PDCDisp = ture AHU receive 3aa.PrkAidMsgTxt_D_Rq = 0-F且（!= 0x8 ¦¦ 0xE ¦¦ 0xF） 3aa.SidePrkSnsL1_D_Stat =2 | SPA_L1_1 = On-Warn SPA_L1_2 = On Nostat (进入Left Side Sector 1 SPA_L1_1 显示 Red； OUTLINE显示red；) | P1 | Pass | [5 empty] | SOC:20230802_FB_R04_ENG00 MCU:20230802_FB_R04_ENG00 | 2023-08-15 | 赵雅非 | 台架
160 |  |  | Base Park Aid Signal Interface | The infotainment system is powered on. The ignition status is Run/Start. 挂入R档或其他激活雷达界面 PDCDisp is configured | PDCDisp = ture AHU receive 3aa.PrkAidMsgTxt_D_Rq = 0-F且（!= 0x8 ¦¦ 0xE ¦¦ 0xF） 3aa.SidePrkSnsL1_D_Stat =3 | SPA_L1_1 = On-Warn SPA_L1_2 = On Nostat (进入Left Side Sector 1 SPA_L1_1 显示 Red； OUTLINE显示red；) | P1 | Pass | [5 empty] | SOC:20230802_FB_R04_ENG00 MCU:20230802_FB_R04_ENG00 | 2023-08-15 | 赵雅非 | 台架
161 |  |  | Base Park Aid Signal Interface | The infotainment system is powered on. The ignition status is Run/Start. 挂入R档或其他激活雷达界面 PDCDisp is configured | PDCDisp = ture AHU receive 3aa.PrkAidMsgTxt_D_Rq = 0-F且（!= 0x8 ¦¦ 0xE ¦¦ 0xF） 3aa.SidePrkSnsL1_D_Stat =4 | SPA_L1_1 = On-Warn SPA_L1_2 = On Nostat (进入Left Side Sector 1 SPA_L1_1 显示 Red； OUTLINE显示red；) | P1 | Pass | [5 empty] | SOC:20230802_FB_R04_ENG00 MCU:20230802_FB_R04_ENG00 | 2023-08-15 | 赵雅非 | 台架
162 |  |  | Base Park Aid Signal Interface | The infotainment system is powered on. The ignition status is Run/Start. 挂入R档或其他激活雷达界面 PDCDisp is configured | PDCDisp = ture AHU receive 3aa.PrkAidMsgTxt_D_Rq = 0-F且（!= 0x8 ¦¦ 0xE ¦¦ 0xF） 3aa.SidePrkSnsL1_D_Stat =5 | SPA_L1_1 = On-Idle SPA_L1_2 = On-Warn (进入Left Side Sector 1 SPA_L1_2 显示 Yellow) | P1 | Pass | [5 empty] | SOC:20230802_FB_R04_ENG00 MCU:20230802_FB_R04_ENG00 | 2023-08-15 | 赵雅非 | 台架
163 |  |  | Base Park Aid Signal Interface | The infotainment system is powered on. The ignition status is Run/Start. 挂入R档或其他激活雷达界面 PDCDisp is configured | PDCDisp = ture AHU receive 3aa.PrkAidMsgTxt_D_Rq = 0-F且（!= 0x8 ¦¦ 0xE ¦¦ 0xF） 3aa.SidePrkSnsL1_D_Stat =6 | SPA_L1_1 = On-Idle SPA_L1_2 = On-Warn (进入Left Side Sector 1 SPA_L1_2 显示 Yellow) | P1 | Pass | [5 empty] | SOC:20230802_FB_R04_ENG00 MCU:20230802_FB_R04_ENG00 | 2023-08-15 | 赵雅非 | 台架
164 |  |  | Base Park Aid Signal Interface | The infotainment system is powered on. The ignition status is Run/Start. 挂入R档或其他激活雷达界面 PDCDisp is configured | PDCDisp = ture AHU receive 3aa.PrkAidMsgTxt_D_Rq = 0-F且（!= 0x8 ¦¦ 0xE ¦¦ 0xF） 3aa.SidePrkSnsL1_D_Stat =7 | SPA_L1_1 = On-Idle SPA_L1_2 = On-Warn (进入Left Side Sector 1 SPA_L1_2 显示 Yellow) | P1 | Pass | [5 empty] | SOC:20230802_FB_R04_ENG00 MCU:20230802_FB_R04_ENG00 | 2023-08-15 | 赵雅非 | 台架
165 |  |  | Base Park Aid Signal Interface | The infotainment system is powered on. The ignition status is Run/Start. 挂入R档或其他激活雷达界面 PDCDisp is configured | PDCDisp = ture AHU receive 3aa.PrkAidMsgTxt_D_Rq = 0-F且（!= 0x8 ¦¦ 0xE ¦¦ 0xF） 3aa.SidePrkSnsL1_D_Stat =8 | SPA_L1_1 = On-Idle SPA_L1_2 = On-Warn (进入Left Side Sector 1 SPA_L1_2 显示 Yellow) | P1 | Pass | [5 empty] | SOC:20230802_FB_R04_ENG00 MCU:20230802_FB_R04_ENG00 | 2023-08-15 | 赵雅非 | 台架
166 |  |  | Base Park Aid Signal Interface | The infotainment system is powered on. The ignition status is Run/Start. 挂入R档或其他激活雷达界面 PDCDisp is configured | PDCDisp = ture AHU receive 3aa.PrkAidMsgTxt_D_Rq = 0-F且（!= 0x8 ¦¦ 0xE ¦¦ 0xF） 3aa.SidePrkSnsL1_D_Stat =9 | SPA_L1_1 = On-Idle SPA_L1_2 = On-Idle (进入Left Side Sector 1 2.SPA_L1_1、SPA_L1_2处于On-Idle状态) | P1 | Pass | [5 empty] | SOC:20230802_FB_R04_ENG00 MCU:20230802_FB_R04_ENG00 | 2023-08-15 | 赵雅非 | 台架
167 |  |  | Base Park Aid Signal Interface | The infotainment system is powered on. The ignition status is Run/Start. 挂入R档或其他激活雷达界面 PDCDisp is configured | PDCDisp = ture AHU receive 3aa.PrkAidMsgTxt_D_Rq = 0-F且（!= 0x8 ¦¦ 0xE ¦¦ 0xF） 3aa.SidePrkSnsL1_D_Stat =A | SPA_L1_1 = On-Idle SPA_L1_2 = On-Idle | P1 | Pass | [5 empty] | SOC:20230802_FB_R04_ENG00 MCU:20230802_FB_R04_ENG00 | 2023-08-15 | 赵雅非 | 台架
168 |  |  | Base Park Aid Signal Interface | The infotainment system is powered on. The ignition status is Run/Start. 挂入R档或其他激活雷达界面 PDCDisp is configured | PDCDisp = ture AHU receive 3aa.PrkAidMsgTxt_D_Rq = 0-F且（!= 0x8 ¦¦ 0xE ¦¦ 0xF） 3aa.SidePrkSnsL1_D_Stat =B | SPA_L1_1 = On-Idle SPA_L1_2 = On-Idle | P1 | Pass | [5 empty] | SOC:20230802_FB_R04_ENG00 MCU:20230802_FB_R04_ENG00 | 2023-08-15 | 赵雅非 | 台架
169 |  |  | Base Park Aid Signal Interface | The infotainment system is powered on. The ignition status is Run/Start. 挂入R档或其他激活雷达界面 PDCDisp is configured | PDCDisp = ture AHU receive 3aa.PrkAidMsgTxt_D_Rq = 0-F且（!= 0x8 ¦¦ 0xE ¦¦ 0xF） 3aa.SidePrkSnsL1_D_Stat =C | SPA_L1_1 = On-Idle SPA_L1_2 = On-Idle | P1 | Pass | [5 empty] | SOC:20230802_FB_R04_ENG00 MCU:20230802_FB_R04_ENG00 | 2023-08-15 | 赵雅非 | 台架
170 |  |  | Base Park Aid Signal Interface | The infotainment system is powered on. The ignition status is Run/Start. 挂入R档或其他激活雷达界面 PDCDisp is configured | PDCDisp = ture AHU receive 3aa.PrkAidMsgTxt_D_Rq = 0-F且（!= 0x8 ¦¦ 0xE ¦¦ 0xF） 3aa.SidePrkSnsL1_D_Stat =D | SPA_L1_1 = On-Idle SPA_L1_2 = On-Idle | P1 | Pass | [5 empty] | SOC:20230802_FB_R04_ENG00 MCU:20230802_FB_R04_ENG00 | 2023-08-15 | 赵雅非 | 台架
171 |  |  | Base Park Aid Signal Interface | The infotainment system is powered on. The ignition status is Run/Start. 挂入R档或其他激活雷达界面 PDCDisp is configured | PDCDisp = ture AHU receive 3aa.PrkAidMsgTxt_D_Rq = 0-F且（!= 0x8 ¦¦ 0xE ¦¦ 0xF） 3aa.SidePrkSnsL1_D_Stat =E | SPA_L1_1 =Inactive SPA_L1_2 = Inactive | P1 | Pass | [5 empty] | SOC:20230802_FB_R04_ENG00 MCU:20230802_FB_R04_ENG00 | 2023-08-15 | 赵雅非 | 台架
172 |  |  | Base Park Aid Signal Interface | The infotainment system is powered on. The ignition status is Run/Start. 挂入R档或其他激活雷达界面 PDCDisp is configured | PDCDisp = ture AHU receive 3aa.PrkAidMsgTxt_D_Rq = 0-F且（!= 0x8 ¦¦ 0xE ¦¦ 0xF） 3aa.SidePrkSnsL1_D_Stat =F | SPA_L1_1 =Inactive SPA_L1_2 =Inactive | P1 | Pass | [5 empty] | SOC:20230802_FB_R04_ENG00 MCU:20230802_FB_R04_ENG00 | 2023-08-15 | 赵雅非 | 台架
173 |  |  | Base Park Aid Signal Interface | The infotainment system is powered on. The ignition status is Run/Start. 挂入R档或其他激活雷达界面 PDCDisp is configured | PDCDisp = ture AHU receive 3aa.PrkAidMsgTxt_D_Rq = 0x8 ¦¦ 0xE ¦¦ 0xF 3aa.SidePrkSnsL1_D_Stat =1 | SPA_L1_1 =On-Blkd SPA_L1_2 =On Nostat | P1 | Pass | [5 empty] | SOC:20230802_FB_R04_ENG00 MCU:20230802_FB_R04_ENG00 | 2023-08-15 | 赵雅非 | 台架
174 |  |  | Base Park Aid Signal Interface | The infotainment system is powered on. The ignition status is Run/Start. 挂入R档或其他激活雷达界面 PDCDisp is configured | PDCDisp = ture AHU receive 3aa.PrkAidMsgTxt_D_Rq = 0x8 ¦¦ 0xE ¦¦ 0xF 3aa.SidePrkSnsL1_D_Stat =0 | SPA_L1_1 = On Nostat SPA_L1_2 = On Nostat | P1 | Pass | [5 empty] | SOC:20230802_FB_R04_ENG00 MCU:20230802_FB_R04_ENG00 | 2023-08-15 | 赵雅非 | 台架
175 |  |  | Base Park Aid Signal Interface ----SPA_Right1（右侧边区域1） | The infotainment system is powered on. The ignition status is Run/Start. 挂入R档或其他激活雷达界面 PDCDisp is configured | PDCDisp = ture AHU receive 3aa.PrkAidMsgTxt_D_Rq = 0-F且（!= 0x8 ¦¦ 0xE ¦¦ 0xF） 3aa.SidePrkSnsR1_D_Stat =0 | SPA_R1_1 = Inactive SPA_R1_2 = Inactive | P0 | Pass | [5 empty] | SOC:20230802_FB_R04_ENG00 MCU:20230802_FB_R04_ENG00 | 2023-08-15 | 赵雅非 | 台架
176 |  |  | Base Park Aid Signal Interface | The infotainment system is powered on. The ignition status is Run/Start. 挂入R档或其他激活雷达界面 PDCDisp is configured | PDCDisp = ture AHU receive 3aa.PrkAidMsgTxt_D_Rq = 0-F且（!= 0x8 ¦¦ 0xE ¦¦ 0xF） 3aa.SidePrkSnsR1_D_Stat=1 | SPA_R1_1 = On-Warn SPA_R1_2 = On Nostat (进入Right Side Sector 1 SPA_R1_1 显示 Red； OUTLINE显示red；) | P1 | Pass | [5 empty] | SOC:20230802_FB_R04_ENG00 MCU:20230802_FB_R04_ENG00 | 2023-08-15 | 赵雅非 | 台架
177 |  |  | Base Park Aid Signal Interface | The infotainment system is powered on. The ignition status is Run/Start. 挂入R档或其他激活雷达界面 PDCDisp is configured | PDCDisp = ture AHU receive 3aa.PrkAidMsgTxt_D_Rq = 0-F且（!= 0x8 ¦¦ 0xE ¦¦ 0xF） 3aa.SidePrkSnsR1_D_Stat =2 | SPA_R1_1 = On-Warn SPA_R1_2 = On Nostat (进入Right Side Sector 1 SPA_R1_1 显示 Red； OUTLINE显示red；) | P1 | Pass | [5 empty] | SOC:20230802_FB_R04_ENG00 MCU:20230802_FB_R04_ENG00 | 2023-08-15 | 赵雅非 | 台架
178 |  |  | Base Park Aid Signal Interface | The infotainment system is powered on. The ignition status is Run/Start. 挂入R档或其他激活雷达界面 PDCDisp is configured | PDCDisp = ture AHU receive 3aa.PrkAidMsgTxt_D_Rq = 0-F且（!= 0x8 ¦¦ 0xE ¦¦ 0xF） 3aa.SidePrkSnsR1_D_Stat=3 | SPA_R1_1 = On-Warn SPA_R1_2 = On Nostat (进入Right Side Sector 1 SPA_R1_1 显示 Red； OUTLINE显示red；) | P1 | Pass | [5 empty] | SOC:20230802_FB_R04_ENG00 MCU:20230802_FB_R04_ENG00 | 2023-08-15 | 赵雅非 | 台架
179 |  |  | Base Park Aid Signal Interface | The infotainment system is powered on. The ignition status is Run/Start. 挂入R档或其他激活雷达界面 PDCDisp is configured | PDCDisp = ture AHU receive 3aa.PrkAidMsgTxt_D_Rq = 0-F且（!= 0x8 ¦¦ 0xE ¦¦ 0xF） 3aa.SidePrkSnsR1_D_Stat =4 | SPA_R1_1 = On-Warn SPA_R1_2 = On Nostat (进入Right Side Sector 1 SPA_R1_1 显示 Red； OUTLINE显示red；) | P1 | Pass | [5 empty] | SOC:20230802_FB_R04_ENG00 MCU:20230802_FB_R04_ENG00 | 2023-08-15 | 赵雅非 | 台架
180 |  |  | Base Park Aid Signal Interface | The infotainment system is powered on. The ignition status is Run/Start. 挂入R档或其他激活雷达界面 PDCDisp is configured | PDCDisp = ture AHU receive 3aa.PrkAidMsgTxt_D_Rq = 0-F且（!= 0x8 ¦¦ 0xE ¦¦ 0xF） 3aa.SidePrkSnsR1_D_Stat =5 | SPA_R1_1 = On-Idle SPA_R1_2 = On-Warn (进入Right Side Sector 1 SPA_R1_2 显示 Yellow) | P1 | Pass | [5 empty] | SOC:20230802_FB_R04_ENG00 MCU:20230802_FB_R04_ENG00 | 2023-08-15 | 赵雅非 | 台架
181 |  |  | Base Park Aid Signal Interface | The infotainment system is powered on. The ignition status is Run/Start. 挂入R档或其他激活雷达界面 PDCDisp is configured | PDCDisp = ture AHU receive 3aa.PrkAidMsgTxt_D_Rq = 0-F且（!= 0x8 ¦¦ 0xE ¦¦ 0xF） 3aa.SidePrkSnsR1_D_Stat =6 | SPA_R1_1 = On-Idle SPA_R1_2 = On-Warn (进入Right Side Sector 1 SPA_R1_2 显示 Yellow) | P1 | Pass | [5 empty] | SOC:20230802_FB_R04_ENG00 MCU:20230802_FB_R04_ENG00 | 2023-08-15 | 赵雅非 | 台架
182 |  |  | Base Park Aid Signal Interface | The infotainment system is powered on. The ignition status is Run/Start. 挂入R档或其他激活雷达界面 PDCDisp is configured | PDCDisp = ture AHU receive 3aa.PrkAidMsgTxt_D_Rq = 0-F且（!= 0x8 ¦¦ 0xE ¦¦ 0xF） 3aa.SidePrkSnsR1_D_Stat =7 | SPA_R1_1 = On-Idle SPA_R1_2 = On-Warn (进入Right Side Sector 1 SPA_R1_2 显示 Yellow) | P1 | Pass | [5 empty] | SOC:20230802_FB_R04_ENG00 MCU:20230802_FB_R04_ENG00 | 2023-08-15 | 赵雅非 | 台架
183 |  |  | Base Park Aid Signal Interface | The infotainment system is powered on. The ignition status is Run/Start. 挂入R档或其他激活雷达界面 PDCDisp is configured | PDCDisp = ture AHU receive 3aa.PrkAidMsgTxt_D_Rq = 0-F且（!= 0x8 ¦¦ 0xE ¦¦ 0xF） 3aa.SidePrkSnsR1_D_Stat =8 | SPA_R1_1 = On-Idle SPA_R1_2 = On-Warn (进入Right Side Sector 1 SPA_R1_2 显示 Yellow) | P1 | Pass | [5 empty] | SOC:20230802_FB_R04_ENG00 MCU:20230802_FB_R04_ENG00 | 2023-08-15 | 赵雅非 | 台架
184 |  |  | Base Park Aid Signal Interface | The infotainment system is powered on. The ignition status is Run/Start. 挂入R档或其他激活雷达界面 PDCDisp is configured | PDCDisp = ture AHU receive 3aa.PrkAidMsgTxt_D_Rq = 0-F且（!= 0x8 ¦¦ 0xE ¦¦ 0xF） 3aa.SidePrkSnsR1_D_Stat=9 | SPA_R1_1 = On-Idle SPA_R1_2 = On-Idle (进入Right Side Sector 1 SPA_R1_1、SPA_R1_2处于On-Idle状态) | P1 | Pass | [5 empty] | SOC:20230802_FB_R04_ENG00 MCU:20230802_FB_R04_ENG00 | 2023-08-15 | 赵雅非 | 台架
185 |  |  | Base Park Aid Signal Interface | The infotainment system is powered on. The ignition status is Run/Start. 挂入R档或其他激活雷达界面 PDCDisp is configured | PDCDisp = ture AHU receive 3aa.PrkAidMsgTxt_D_Rq = 0-F且（!= 0x8 ¦¦ 0xE ¦¦ 0xF） 3aa.SidePrkSnsR1_D_Stat=A | SPA_R1_1 = On-Idle SPA_R1_2 = On-Idle | P1 | Pass | [5 empty] | SOC:20230802_FB_R04_ENG00 MCU:20230802_FB_R04_ENG00 | 2023-08-15 | 赵雅非 | 台架
186 |  |  | Base Park Aid Signal Interface | The infotainment system is powered on. The ignition status is Run/Start. 挂入R档或其他激活雷达界面 PDCDisp is configured | PDCDisp = ture AHU receive 3aa.PrkAidMsgTxt_D_Rq = 0-F且（!= 0x8 ¦¦ 0xE ¦¦ 0xF） 3aa.SidePrkSnsR1_D_Stat =B | SPA_R1_1 = On-Idle SPA_R1_2 = On-Idle | P1 | Pass | [5 empty] | SOC:20230802_FB_R04_ENG00 MCU:20230802_FB_R04_ENG00 | 2023-08-15 | 赵雅非 | 台架
187 |  |  | Base Park Aid Signal Interface | The infotainment system is powered on. The ignition status is Run/Start. 挂入R档或其他激活雷达界面 PDCDisp is configured | PDCDisp = ture AHU receive 3aa.PrkAidMsgTxt_D_Rq = 0-F且（!= 0x8 ¦¦ 0xE ¦¦ 0xF） 3aa.SidePrkSnsR1_D_Stat=C | SPA_R1_1 = On-Idle SPA_R1_2 = On-Idle | P1 | Pass | [5 empty] | SOC:20230802_FB_R04_ENG00 MCU:20230802_FB_R04_ENG00 | 2023-08-15 | 赵雅非 | 台架
188 |  |  | Base Park Aid Signal Interface | The infotainment system is powered on. The ignition status is Run/Start. 挂入R档或其他激活雷达界面 PDCDisp is configured | PDCDisp = ture AHU receive 3aa.PrkAidMsgTxt_D_Rq = 0-F且（!= 0x8 ¦¦ 0xE ¦¦ 0xF） 3aa.SidePrkSnsR1_D_Stat=D | SPA_R1_1 = On-Idle SPA_R1_2 = On-Idle | P1 | Pass | [5 empty] | SOC:20230802_FB_R04_ENG00 MCU:20230802_FB_R04_ENG00 | 2023-08-15 | 赵雅非 | 台架
189 |  |  | Base Park Aid Signal Interface | The infotainment system is powered on. The ignition status is Run/Start. 挂入R档或其他激活雷达界面 PDCDisp is configured | PDCDisp = ture AHU receive 3aa.PrkAidMsgTxt_D_Rq = 0-F且（!= 0x8 ¦¦ 0xE ¦¦ 0xF） 3aa.SidePrkSnsR1_D_Stat =E | SPA_R1_1 = Inactive SPA_R1_2 =Inactive | P1 | Pass | [5 empty] | SOC:20230802_FB_R04_ENG00 MCU:20230802_FB_R04_ENG00 | 2023-08-15 | 赵雅非 | 台架
190 |  |  | Base Park Aid Signal Interface | The infotainment system is powered on. The ignition status is Run/Start. 挂入R档或其他激活雷达界面 PDCDisp is configured | PDCDisp = ture AHU receive 3aa.PrkAidMsgTxt_D_Rq = 0-F且（!= 0x8 ¦¦ 0xE ¦¦ 0xF） 3aa.SidePrkSnsR1_D_Stat=F | SPA_R1_1 = Inactive SPA_R1_2 =Inactive | P1 | Pass | [5 empty] | SOC:20230802_FB_R04_ENG00 MCU:20230802_FB_R04_ENG00 | 2023-08-15 | 赵雅非 | 台架
191 |  |  | Base Park Aid Signal Interface | The infotainment system is powered on. The ignition status is Run/Start. 挂入R档或其他激活雷达界面 PDCDisp is configured | PDCDisp = ture AHU receive 3aa.PrkAidMsgTxt_D_Rq = 0x8 ¦¦ 0xE ¦¦ 0xF 3aa.SidePrkSnsR1_D_Stat=1 | SPA_R1_1 = On-Blkd SPA_R1_2 = On Nostat 进入Right Side Sector 1 SPA_R1_1处于On-Blkd状态 SPA_R1_2处于On-Nostat状态 | P1 | Pass | [5 empty] | SOC:20230802_FB_R04_ENG00 MCU:20230802_FB_R04_ENG00 | 2023-08-15 | 赵雅非 | 台架
192 |  |  | Base Park Aid Signal Interface | The infotainment system is powered on. The ignition status is Run/Start. 挂入R档或其他激活雷达界面 PDCDisp is configured | PDCDisp = ture AHU receive 3aa.PrkAidMsgTxt_D_Rq = 0x8 ¦¦ 0xE ¦¦ 0xF 3aa.SidePrkSnsR1_D_Stat=0 | SPA_R1_1 = On Nostat SPA_R1_2 = On Nostat | P1 | Pass | [5 empty] | SOC:20230802_FB_R04_ENG00 MCU:20230802_FB_R04_ENG00 | 2023-08-15 | 赵雅非 | 台架
193 |  |  | Base Park Aid Signal Interface ----SPA_Left2（左侧边区域2） | The infotainment system is powered on. The ignition status is Run/Start. 挂入R档或其他激活雷达界面 PDCDisp is configured | PDCDisp = ture AHU receive 3aa.PrkAidMsgTxt_D_Rq =5或0~F中任意值 3aa.SidePrkSnsL2_D_Stat =0 | SPA_L2_1 = Inactive SPA_L2_2 = Inactive | P0 | Pass | [5 empty] | SOC:20230802_FB_R04_ENG00 MCU:20230802_FB_R04_ENG00 | 2023-08-15 | 赵雅非 | 台架
194 |  |  | Base Park Aid Signal Interface | The infotainment system is powered on. The ignition status is Run/Start. 挂入R档或其他激活雷达界面 PDCDisp is configured | PDCDisp = ture AHU receive 3aa.PrkAidMsgTxt_D_Rq =5或0~F中任意值 3aa.SidePrkSnsL2_D_Stat=1 | SPA_L2_1 = On-Warn SPA_L2_2 = On Nostat (进入Left Side Sector 2 SPA_L2_1 显示 Red； OUTLINE显示red；) | P1 | Pass | [5 empty] | SOC:20230802_FB_R04_ENG00 MCU:20230802_FB_R04_ENG00 | 2023-08-15 | 赵雅非 | 台架
195 |  |  | Base Park Aid Signal Interface | The infotainment system is powered on. The ignition status is Run/Start. 挂入R档或其他激活雷达界面 PDCDisp is configured | PDCDisp = ture AHU receive 3aa.PrkAidMsgTxt_D_Rq =5或0~F中任意值 3aa.SidePrkSnsL2_D_Stat =2 | SPA_L2_1 = On-Warn SPA_L2_2 = On Nostat (进入Left Side Sector 2 SPA_L2_1 显示 Red； OUTLINE显示red；) | P1 | Pass | [5 empty] | SOC:20230802_FB_R04_ENG00 MCU:20230802_FB_R04_ENG00 | 2023-08-15 | 赵雅非 | 台架
196 |  |  | Base Park Aid Signal Interface | The infotainment system is powered on. The ignition status is Run/Start. 挂入R档或其他激活雷达界面 PDCDisp is configured | PDCDisp = ture AHU receive 3aa.PrkAidMsgTxt_D_Rq =5或0~F中任意值 3aa.SidePrkSnsL2_D_Stat=3 | SPA_L2_1 = On-Warn SPA_L2_2 = On Nostat (进入Left Side Sector 2 SPA_L2_1 显示 Red； OUTLINE显示red；) | P1 | Pass | [5 empty] | SOC:20230802_FB_R04_ENG00 MCU:20230802_FB_R04_ENG00 | 2023-08-15 | 赵雅非 | 台架
197 |  |  | Base Park Aid Signal Interface | The infotainment system is powered on. The ignition status is Run/Start. 挂入R档或其他激活雷达界面 PDCDisp is configured | PDCDisp = ture AHU receive 3aa.PrkAidMsgTxt_D_Rq =5或0~F中任意值 3aa.SidePrkSnsL2_D_Stat =4 | SPA_L2_1 = On-Warn SPA_L2_2 = On Nostat (进入Left Side Sector 2 SPA_L2_1 显示 Red； OUTLINE显示red；) | P1 | Pass | [5 empty] | SOC:20230802_FB_R04_ENG00 MCU:20230802_FB_R04_ENG00 | 2023-08-15 | 赵雅非 | 台架
198 |  |  | Base Park Aid Signal Interface | The infotainment system is powered on. The ignition status is Run/Start. 挂入R档或其他激活雷达界面 PDCDisp is configured | PDCDisp = ture AHU receive 3aa.PrkAidMsgTxt_D_Rq =5或0~F中任意值 3aa.SidePrkSnsL2_D_Stat =5 | SPA_L2_1 = On-Idle SPA_L2_2 = On-Warn (进入Left Side Sector 2 SPA_L2_2 显示 Yellow) | P1 | Pass | [5 empty] | SOC:20230802_FB_R04_ENG00 MCU:20230802_FB_R04_ENG00 | 2023-08-15 | 赵雅非 | 台架
199 |  |  | Base Park Aid Signal Interface | The infotainment system is powered on. The ignition status is Run/Start. 挂入R档或其他激活雷达界面 PDCDisp is configured | PDCDisp = ture AHU receive 3aa.PrkAidMsgTxt_D_Rq =5或0~F中任意值 3aa.SidePrkSnsL2_D_Stat=6 | SPA_L2_1 = On-Idle SPA_L2_2 = On-Warn (进入Left Side Sector 2 SPA_L2_2 显示 Yellow) | P1 | Pass | [5 empty] | SOC:20230802_FB_R04_ENG00 MCU:20230802_FB_R04_ENG00 | 2023-08-15 | 赵雅非 | 台架
200 |  |  | Base Park Aid Signal Interface | The infotainment system is powered on. The ignition status is Run/Start. 挂入R档或其他激活雷达界面 PDCDisp is configured | PDCDisp = ture AHU receive 3aa.PrkAidMsgTxt_D_Rq =5或0~F中任意值 3aa.SidePrkSnsL2_D_Stat=7 | SPA_L2_1 = On-Idle SPA_L2_2 = On-Warn (进入Left Side Sector 2 SPA_L2_2 显示 Yellow) | P1 | Pass | [5 empty] | SOC:20230802_FB_R04_ENG00 MCU:20230802_FB_R04_ENG00 | 2023-08-15 | 赵雅非 | 台架
201 |  |  | Base Park Aid Signal Interface | The infotainment system is powered on. The ignition status is Run/Start. 挂入R档或其他激活雷达界面 PDCDisp is configured | PDCDisp = ture AHU receive 3aa.PrkAidMsgTxt_D_Rq =5或0~F中任意值 3aa.SidePrkSnsL2_D_Stat =8 | SPA_L2_1 = On-Idle SPA_L2_2 = On-Warn (进入Left Side Sector 2 SPA_L2_2 显示 Yellow) | P1 | Pass | [5 empty] | SOC:20230802_FB_R04_ENG00 MCU:20230802_FB_R04_ENG00 | 2023-08-15 | 赵雅非 | 台架
202 |  |  | Base Park Aid Signal Interface | The infotainment system is powered on. The ignition status is Run/Start. 挂入R档或其他激活雷达界面 PDCDisp is configured | PDCDisp = ture AHU receive 3aa.PrkAidMsgTxt_D_Rq =5或0~F中任意值 3aa.SidePrkSnsL2_D_Stat=9 | SPA_L2_1 = On-Idle SPA_L2_2 = On-Idle | P1 | Pass | [5 empty] | SOC:20230802_FB_R04_ENG00 MCU:20230802_FB_R04_ENG00 | 2023-08-15 | 赵雅非 | 台架
203 |  |  | Base Park Aid Signal Interface | The infotainment system is powered on. The ignition status is Run/Start. 挂入R档或其他激活雷达界面 PDCDisp is configured | PDCDisp = ture AHU receive 3aa.PrkAidMsgTxt_D_Rq =5或0~F中任意值 3aa.SidePrkSnsL2_D_Stat=A | SPA_L2_1 = On-Idle SPA_L2_2 = On-Idle | P1 | Pass | [5 empty] | SOC:20230802_FB_R04_ENG00 MCU:20230802_FB_R04_ENG00 | 2023-08-15 | 赵雅非 | 台架
204 |  |  | Base Park Aid Signal Interface | The infotainment system is powered on. The ignition status is Run/Start. 挂入R档或其他激活雷达界面 PDCDisp is configured | PDCDisp = ture AHU receive 3aa.PrkAidMsgTxt_D_Rq =5或0~F中任意值 3aa.SidePrkSnsL2_D_Stat=B | SPA_L2_1 = On-Idle SPA_L2_2 = On-Idle | P1 | Pass | [5 empty] | SOC:20230802_FB_R04_ENG00 MCU:20230802_FB_R04_ENG00 | 2023-08-15 | 赵雅非 | 台架
205 |  |  | Base Park Aid Signal Interface | The infotainment system is powered on. The ignition status is Run/Start. 挂入R档或其他激活雷达界面 PDCDisp is configured | PDCDisp = ture AHU receive 3aa.PrkAidMsgTxt_D_Rq =5或0~F中任意值 3aa.SidePrkSnsL2_D_Stat=C | SPA_L2_1 = On-Idle SPA_L2_2 = On-Idle | P1 | Pass | [5 empty] | SOC:20230802_FB_R04_ENG00 MCU:20230802_FB_R04_ENG00 | 2023-08-15 | 赵雅非 | 台架
206 |  |  | Base Park Aid Signal Interface | The infotainment system is powered on. The ignition status is Run/Start. 挂入R档或其他激活雷达界面 PDCDisp is configured | PDCDisp = ture AHU receive 3aa.PrkAidMsgTxt_D_Rq =5或0~F中任意值 3aa.SidePrkSnsL2_D_Stat=D | SPA_L2_1 = On-Idle SPA_L2_2 = On-Idle | P1 | Pass | [5 empty] | SOC:20230802_FB_R04_ENG00 MCU:20230802_FB_R04_ENG00 | 2023-08-15 | 赵雅非 | 台架
207 |  |  | Base Park Aid Signal Interface | The infotainment system is powered on. The ignition status is Run/Start. 挂入R档或其他激活雷达界面 PDCDisp is configured | PDCDisp = ture AHU receive 3aa.PrkAidMsgTxt_D_Rq =5或0~F中任意值 3aa.SidePrkSnsL2_D_Stat =E | SPA_L2_1 = Inactive SPA_L2_2 = Inactive | P1 | Pass | [5 empty] | SOC:20230802_FB_R04_ENG00 MCU:20230802_FB_R04_ENG00 | 2023-08-15 | 赵雅非 | 台架
208 |  |  | Base Park Aid Signal Interface | The infotainment system is powered on. The ignition status is Run/Start. 挂入R档或其他激活雷达界面 PDCDisp is configured | PDCDisp = ture AHU receive 3aa.PrkAidMsgTxt_D_Rq =5或0~F中任意值 3aa.SidePrkSnsL2_D_Stat =F | SPA_L2_1 = Inactive SPA_L2_2 = Inactive | P1 | Pass | [5 empty] | SOC:20230802_FB_R04_ENG00 MCU:20230802_FB_R04_ENG00 | 2023-08-15 | 赵雅非 | 台架
209 |  |  | Base Park Aid Signal Interface ----SPA_Right2（右侧边区域2） | The infotainment system is powered on. The ignition status is Run/Start. 挂入R档或其他激活雷达界面 PDCDisp is configured | PDCDisp = ture AHU receive 3aa.PrkAidMsgTxt_D_Rq =5或0~F中任意值 3aa.SidePrkSnsR2_D_Stat =0 | SPA_R2_1 = Inactive SPA_R2_2 = Inactive | P0 | Pass | [5 empty] | SOC:20230802_FB_R04_ENG00 MCU:20230802_FB_R04_ENG00 | 2023-08-15 | 赵雅非 | 台架
210 |  |  | Base Park Aid Signal Interface | The infotainment system is powered on. The ignition status is Run/Start. 挂入R档或其他激活雷达界面 PDCDisp is configured | PDCDisp = ture AHU receive 3aa.PrkAidMsgTxt_D_Rq =5或0~F中任意值 3aa.SidePrkSnsR2_D_Stat =1 | SPA_R2_1 = On-Warn SPA_R2_2 = On Nostat (进入Right Side Sector 2 SPA_R2_1 显示 Red； OUTLINE显示red；) | P1 | Pass | [5 empty] | SOC:20230802_FB_R04_ENG00 MCU:20230802_FB_R04_ENG00 | 2023-08-15 | 赵雅非 | 台架
211 |  |  | Base Park Aid Signal Interface | The infotainment system is powered on. The ignition status is Run/Start. 挂入R档或其他激活雷达界面 PDCDisp is configured | PDCDisp = ture AHU receive 3aa.PrkAidMsgTxt_D_Rq =5或0~F中任意值3aa.SidePrkSnsR2_D_Stat =2 | SPA_R2_1 = On-Warn SPA_R2_2 = On Nostat (进入Right Side Sector 2 SPA_R2_1 显示 Red； OUTLINE显示red；) | P1 | Pass | [5 empty] | SOC:20230802_FB_R04_ENG00 MCU:20230802_FB_R04_ENG00 | 2023-08-15 | 赵雅非 | 台架
212 |  |  | Base Park Aid Signal Interface | The infotainment system is powered on. The ignition status is Run/Start. 挂入R档或其他激活雷达界面 PDCDisp is configured | PDCDisp = ture AHU receive 3aa.PrkAidMsgTxt_D_Rq =5或0~F中任意值 3aa.SidePrkSnsR2_D_Stat =3 | SPA_R2_1 = On-Warn SPA_R2_2 = On Nostat (进入Right Side Sector 2 SPA_R2_1 显示 Red； OUTLINE显示red；) | P1 | Pass | [5 empty] | SOC:20230802_FB_R04_ENG00 MCU:20230802_FB_R04_ENG00 | 2023-08-15 | 赵雅非 | 台架
213 |  |  | Base Park Aid Signal Interface | The infotainment system is powered on. The ignition status is Run/Start. 挂入R档或其他激活雷达界面 PDCDisp is configured | PDCDisp = ture AHU receive 3aa.PrkAidMsgTxt_D_Rq =5或0~F中任意值 3aa.SidePrkSnsR2_D_Stat =4 | SPA_R2_1 = On-Warn SPA_R2_2 = On Nostat (进入Right Side Sector 2 SPA_R2_1 显示 Red； OUTLINE显示red；) | P1 | Pass | [5 empty] | SOC:20230802_FB_R04_ENG00 MCU:20230802_FB_R04_ENG00 | 2023-08-15 | 赵雅非 | 台架
214 |  |  | Base Park Aid Signal Interface | The infotainment system is powered on. The ignition status is Run/Start. 挂入R档或其他激活雷达界面 PDCDisp is configured | PDCDisp = ture AHU receive 3aa.PrkAidMsgTxt_D_Rq =5或0~F中任意值 3aa.SidePrkSnsR2_D_Stat =5 | SPA_R2_1 = On-Idle SPA_R2_2 On-Warn (进入Right Side Sector 2 SPA_R2_2 显示 Yellow) | P1 | Pass | [5 empty] | SOC:20230802_FB_R04_ENG00 MCU:20230802_FB_R04_ENG00 | 2023-08-15 | 赵雅非 | 台架
215 |  |  | Base Park Aid Signal Interface | The infotainment system is powered on. The ignition status is Run/Start. 挂入R档或其他激活雷达界面 PDCDisp is configured | PDCDisp = ture AHU receive 3aa.PrkAidMsgTxt_D_Rq =5或0~F中任意值 3aa.SidePrkSnsR2_D_Stat =6 | SPA_R2_1 = On-Idle SPA_R2_2 On-Warn (进入Right Side Sector 2 SPA_R2_2 显示 Yellow) | P1 | Pass | [5 empty] | SOC:20230802_FB_R04_ENG00 MCU:20230802_FB_R04_ENG00 | 2023-08-15 | 赵雅非 | 台架
216 |  |  | Base Park Aid Signal Interface | The infotainment system is powered on. The ignition status is Run/Start. 挂入R档或其他激活雷达界面 PDCDisp is configured | PDCDisp = ture AHU receive 3aa.PrkAidMsgTxt_D_Rq =5或0~F中任意值 3aa.SidePrkSnsR2_D_Stat =7 | SPA_R2_1 = On-Idle SPA_R2_2 On-Warn (进入Right Side Sector 2 SPA_R2_2 显示 Yellow) | P1 | Pass | [5 empty] | SOC:20230802_FB_R04_ENG00 MCU:20230802_FB_R04_ENG00 | 2023-08-15 | 赵雅非 | 台架
217 |  |  | Base Park Aid Signal Interface | The infotainment system is powered on. The ignition status is Run/Start. 挂入R档或其他激活雷达界面 PDCDisp is configured | PDCDisp = ture AHU receive 3aa.PrkAidMsgTxt_D_Rq =5或0~F中任意值 3aa.SidePrkSnsR2_D_Stat =8 | SPA_R2_1 = On-Idle SPA_R2_2 On-Warn (进入Right Side Sector 2 SPA_R2_2 显示 Yellow) | P1 | Pass | [5 empty] | SOC:20230802_FB_R04_ENG00 MCU:20230802_FB_R04_ENG00 | 2023-08-15 | 赵雅非 | 台架
218 |  |  | Base Park Aid Signal Interface | The infotainment system is powered on. The ignition status is Run/Start. 挂入R档或其他激活雷达界面 PDCDisp is configured | PDCDisp = ture AHU receive 3aa.PrkAidMsgTxt_D_Rq =5或0~F中任意值 3aa.SidePrkSnsR2_D_Stat =9 | SPA_R2_1 = On-Idle SPA_R2_2 = On-Idle | P1 | Pass | [5 empty] | SOC:20230802_FB_R04_ENG00 MCU:20230802_FB_R04_ENG00 | 2023-08-15 | 赵雅非 | 台架
219 |  |  | Base Park Aid Signal Interface | The infotainment system is powered on. The ignition status is Run/Start. 挂入R档或其他激活雷达界面 PDCDisp is configured | PDCDisp = ture AHU receive 3aa.PrkAidMsgTxt_D_Rq =5或0~F中任意值 3aa.SidePrkSnsR2_D_Stat =A | SPA_R2_1 = On-Idle SPA_R2_2 = On-Idle | P1 | Pass | [5 empty] | SOC:20230802_FB_R04_ENG00 MCU:20230802_FB_R04_ENG00 | 2023-08-15 | 赵雅非 | 台架
220 |  |  | Base Park Aid Signal Interface | The infotainment system is powered on. The ignition status is Run/Start. 挂入R档或其他激活雷达界面 PDCDisp is configured | PDCDisp = ture AHU receive 3aa.PrkAidMsgTxt_D_Rq =5或0~F中任意值 3aa.SidePrkSnsR2_D_Stat =B | SPA_R2_1 = On-Idle SPA_R2_2 = On-Idle | P1 | Pass | [5 empty] | SOC:20230802_FB_R04_ENG00 MCU:20230802_FB_R04_ENG00 | 2023-08-15 | 赵雅非 | 台架
221 |  |  | Base Park Aid Signal Interface | The infotainment system is powered on. The ignition status is Run/Start. 挂入R档或其他激活雷达界面 PDCDisp is configured | PDCDisp = ture AHU receive 3aa.PrkAidMsgTxt_D_Rq =5或0~F中任意值 3aa.SidePrkSnsR2_D_Stat =C | SPA_R2_1 = On-Idle SPA_R2_2 = On-Idle | P1 | Pass | [5 empty] | SOC:20230802_FB_R04_ENG00 MCU:20230802_FB_R04_ENG00 | 2023-08-15 | 赵雅非 | 台架
222 |  |  | Base Park Aid Signal Interface | The infotainment system is powered on. The ignition status is Run/Start. 挂入R档或其他激活雷达界面 PDCDisp is configured | PDCDisp = ture AHU receive 3aa.PrkAidMsgTxt_D_Rq =5或0~F中任意值 3aa.SidePrkSnsR2_D_Stat =D | SPA_R2_1 = On-Idle SPA_R2_2 = On-Idle | P1 | Pass | [5 empty] | SOC:20230802_FB_R04_ENG00 MCU:20230802_FB_R04_ENG00 | 2023-08-15 | 赵雅非 | 台架
223 |  |  | Base Park Aid Signal Interface | The infotainment system is powered on. The ignition status is Run/Start. 挂入R档或其他激活雷达界面 PDCDisp is configured | PDCDisp = ture AHU receive 3aa.PrkAidMsgTxt_D_Rq =5或0~F中任意值 3aa.SidePrkSnsR2_D_Stat =E | SPA_R2_1 = Inactive SPA_R2_2 = Inactive | P1 | Pass | [5 empty] | SOC:20230802_FB_R04_ENG00 MCU:20230802_FB_R04_ENG00 | 2023-08-15 | 赵雅非 | 台架
224 |  |  | Base Park Aid Signal Interface | The infotainment system is powered on. The ignition status is Run/Start. 挂入R档或其他激活雷达界面 PDCDisp is configured | PDCDisp = ture AHU receive 3aa.PrkAidMsgTxt_D_Rq =5或0~F中任意值 3aa.SidePrkSnsR2_D_Stat =F | SPA_R2_1 = Inactive SPA_R2_2 = Inactive | P1 | Pass | [5 empty] | SOC:20230802_FB_R04_ENG00 MCU:20230802_FB_R04_ENG00 | 2023-08-15 | 赵雅非 | 台架
225 |  |  | Base Park Aid Signal Interface ----SPA_Left3（左侧边区域3） | The infotainment system is powered on. The ignition status is Run/Start. 挂入R档或其他激活雷达界面 PDCDisp is configured | PDCDisp = ture AHU receive 3aa.PrkAidMsgTxt_D_Rq =5或0~F中任意值 3ab.SidePrkSnsL3_D_Stat=0 | SPA_L3_1 = Inactive SPA_L3_2 = Inactive | P0 | Pass | [5 empty] | SOC:20230802_FB_R04_ENG00 MCU:20230802_FB_R04_ENG00 | 2023-08-15 | 赵雅非 | 台架
226 |  |  | Base Park Aid Signal Interface | The infotainment system is powered on. The ignition status is Run/Start. 挂入R档或其他激活雷达界面 PDCDisp is configured | PDCDisp = ture AHU receive 3aa.PrkAidMsgTxt_D_Rq =5或0~F中任意值 3ab.SidePrkSnsL3_D_Stat=1 | SPA_L3_1 = On-Warn SPA_L3_2 = On Nostat (进入Left Side Sector 3 SPA_L3_1 显示 Red； OUTLINE显示red；) | P2 | Pass | [5 empty] | SOC:20230802_FB_R04_ENG00 MCU:20230802_FB_R04_ENG00 | 2023-08-15 | 赵雅非 | 台架
227 |  |  | Base Park Aid Signal Interface | The infotainment system is powered on. The ignition status is Run/Start. 挂入R档或其他激活雷达界面 PDCDisp is configured | PDCDisp = ture AHU receive 3aa.PrkAidMsgTxt_D_Rq =5或0~F中任意值 3ab.SidePrkSnsL3_D_Stat=2 | SPA_L3_1 = On-Warn SPA_L3_2 = On Nostat (进入Left Side Sector 3 SPA_L3_1 显示 Red； OUTLINE显示red；) | P2 | Pass | [5 empty] | SOC:20230802_FB_R04_ENG00 MCU:20230802_FB_R04_ENG00 | 2023-08-15 | 赵雅非 | 台架
228 |  |  | Base Park Aid Signal Interface | The infotainment system is powered on. The ignition status is Run/Start. 挂入R档或其他激活雷达界面 PDCDisp is configured | PDCDisp = ture AHU receive 3aa.PrkAidMsgTxt_D_Rq =5或0~F中任意值 3ab.SidePrkSnsL3_D_Stat=3 | SPA_L3_1 = On-Warn SPA_L3_2 = On Nostat (进入Left Side Sector 3 SPA_L3_1 显示 Red； OUTLINE显示red；) | P2 | Pass | [5 empty] | SOC:20230802_FB_R04_ENG00 MCU:20230802_FB_R04_ENG00 | 2023-08-15 | 赵雅非 | 台架
229 |  |  | Base Park Aid Signal Interface | The infotainment system is powered on. The ignition status is Run/Start. 挂入R档或其他激活雷达界面 PDCDisp is configured | PDCDisp = ture AHU receive 3aa.PrkAidMsgTxt_D_Rq =5或0~F中任意值 3ab.SidePrkSnsL3_D_Stat=4 | SPA_L3_1 = On-Warn SPA_L3_2 = On Nostat (进入Left Side Sector 3 SPA_L3_1 显示 Red； OUTLINE显示red；) | P2 | Pass | [5 empty] | SOC:20230802_FB_R04_ENG00 MCU:20230802_FB_R04_ENG00 | 2023-08-15 | 赵雅非 | 台架
230 |  |  | Base Park Aid Signal Interface | The infotainment system is powered on. The ignition status is Run/Start. 挂入R档或其他激活雷达界面 PDCDisp is configured | PDCDisp = ture AHU receive 3aa.PrkAidMsgTxt_D_Rq =5或0~F中任意值 3ab.SidePrkSnsL3_D_Stat=5 | SPA_L3_1 = On-Idle SPA_L3_2 = On-Warn （进入Left Side Sector 3 SPA_L3_2 显示 Yellow） | P2 | Pass | [5 empty] | SOC:20230802_FB_R04_ENG00 MCU:20230802_FB_R04_ENG00 | 2023-08-15 | 赵雅非 | 台架
231 |  |  | Base Park Aid Signal Interface | The infotainment system is powered on. The ignition status is Run/Start. 挂入R档或其他激活雷达界面 PDCDisp is configured | PDCDisp = ture AHU receive 3aa.PrkAidMsgTxt_D_Rq =5或0~F中任意值 3ab.SidePrkSnsL3_D_Stat=6 | SPA_L3_1 = On-Idle SPA_L3_2 = On-Warn （进入Left Side Sector 3 SPA_L3_2 显示 Yellow） | P2 | Pass | [5 empty] | SOC:20230802_FB_R04_ENG00 MCU:20230802_FB_R04_ENG00 | 2023-08-15 | 赵雅非 | 台架
232 |  |  | Base Park Aid Signal Interface | The infotainment system is powered on. The ignition status is Run/Start. 挂入R档或其他激活雷达界面 PDCDisp is configured | PDCDisp = ture AHU receive 3aa.PrkAidMsgTxt_D_Rq =5或0~F中任意值 3ab.SidePrkSnsL3_D_Stat=7 | SPA_L3_1 = On-Idle SPA_L3_2 = On-Warn （进入Left Side Sector 3 SPA_L3_2 显示 Yellow） | P2 | Pass | [5 empty] | SOC:20230802_FB_R04_ENG00 MCU:20230802_FB_R04_ENG00 | 2023-08-15 | 赵雅非 | 台架
233 |  |  | Base Park Aid Signal Interface | The infotainment system is powered on. The ignition status is Run/Start. 挂入R档或其他激活雷达界面 PDCDisp is configured | PDCDisp = ture AHU receive 3aa.PrkAidMsgTxt_D_Rq =5或0~F中任意值 3ab.SidePrkSnsL3_D_Stat=8 | SPA_L3_1 = On-Idle SPA_L3_2 = On-Warn （进入Left Side Sector 3 SPA_L3_2 显示 Yellow） | P2 | Pass | [5 empty] | SOC:20230802_FB_R04_ENG00 MCU:20230802_FB_R04_ENG00 | 2023-08-15 | 赵雅非 | 台架
234 |  |  | Base Park Aid Signal Interface | The infotainment system is powered on. The ignition status is Run/Start. 挂入R档或其他激活雷达界面 PDCDisp is configured | PDCDisp = ture AHU receive 3aa.PrkAidMsgTxt_D_Rq =5或0~F中任意值 3ab.SidePrkSnsL3_D_Stat=9 | SPA_L3_1 = On-Idle SPA_L3_2 = On-Idle | P2 | Pass | [5 empty] | SOC:20230802_FB_R04_ENG00 MCU:20230802_FB_R04_ENG00 | 2023-08-15 | 赵雅非 | 台架
235 |  |  | Base Park Aid Signal Interface | The infotainment system is powered on. The ignition status is Run/Start. 挂入R档或其他激活雷达界面 PDCDisp is configured | PDCDisp = ture AHU receive 3aa.PrkAidMsgTxt_D_Rq =5或0~F中任意值 3ab.SidePrkSnsL3_D_Stat=A | SPA_L3_1 = On-Idle SPA_L3_2 = On-Idle | P2 | Pass | [5 empty] | SOC:20230802_FB_R04_ENG00 MCU:20230802_FB_R04_ENG00 | 2023-08-15 | 赵雅非 | 台架
236 |  |  | Base Park Aid Signal Interface | The infotainment system is powered on. The ignition status is Run/Start. 挂入R档或其他激活雷达界面 PDCDisp is configured | PDCDisp = ture AHU receive 3aa.PrkAidMsgTxt_D_Rq =5或0~F中任意值 3ab.SidePrkSnsL3_D_Stat=B | SPA_L3_1 = On-Idle SPA_L3_2 = On-Idle | P2 | Pass | [5 empty] | SOC:20230802_FB_R04_ENG00 MCU:20230802_FB_R04_ENG00 | 2023-08-15 | 赵雅非 | 台架
237 |  |  | Base Park Aid Signal Interface | The infotainment system is powered on. The ignition status is Run/Start. 挂入R档或其他激活雷达界面 PDCDisp is configured | PDCDisp = ture AHU receive 3aa.PrkAidMsgTxt_D_Rq =5或0~F中任意值 3ab.SidePrkSnsL3_D_Stat=C | SPA_L3_1 = On-Idle SPA_L3_2 = On-Idle | P2 | Pass | [5 empty] | SOC:20230802_FB_R04_ENG00 MCU:20230802_FB_R04_ENG00 | 2023-08-15 | 赵雅非 | 台架
238 |  |  | Base Park Aid Signal Interface | The infotainment system is powered on. The ignition status is Run/Start. 挂入R档或其他激活雷达界面 PDCDisp is configured | PDCDisp = ture AHU receive 3aa.PrkAidMsgTxt_D_Rq =5或0~F中任意值 3ab.SidePrkSnsL3_D_Stat=D | SPA_L3_1 = On-Idle SPA_L3_2 = On-Idle | P2 | Pass | [5 empty] | SOC:20230802_FB_R04_ENG00 MCU:20230802_FB_R04_ENG00 | 2023-08-15 | 赵雅非 | 台架
239 |  |  | Base Park Aid Signal Interface | The infotainment system is powered on. The ignition status is Run/Start. 挂入R档或其他激活雷达界面 PDCDisp is configured | PDCDisp = ture AHU receive 3aa.PrkAidMsgTxt_D_Rq =5或0~F中任意值 3ab.SidePrkSnsL3_D_Stat=E | SPA_L3_1 = Inactive SPA_L3_2 = Inactive | P2 | Pass | [5 empty] | SOC:20230802_FB_R04_ENG00 MCU:20230802_FB_R04_ENG00 | 2023-08-15 | 赵雅非 | 台架
240 |  |  | Base Park Aid Signal Interface | The infotainment system is powered on. The ignition status is Run/Start. 挂入R档或其他激活雷达界面 PDCDisp is configured | PDCDisp = ture AHU receive 3aa.PrkAidMsgTxt_D_Rq =5或0~F中任意值 3ab.SidePrkSnsL3_D_Stat=F | SPA_L3_1 = Inactive SPA_L3_2 = Inactive | P2 | Pass | [5 empty] | SOC:20230802_FB_R04_ENG00 MCU:20230802_FB_R04_ENG00 | 2023-08-15 | 赵雅非 | 台架
241 |  |  | Base Park Aid Signal Interface | The infotainment system is powered on. The ignition status is Run/Start. 挂入R档或其他激活雷达界面 PDCDisp is configured | PDCDisp = ture AHU receive 3aa.PrkAidMsgTxt_D_Rq =5或0~F中任意值 3ab.SidePrkSnsR3_D_Stat=0 | SPA_R3_1 = Inactive SPA_R3_2 = Inactive | P2 | Pass | [5 empty] | SOC:20230802_FB_R04_ENG00 MCU:20230802_FB_R04_ENG00 | 2023-08-15 | 赵雅非 | 台架
242 |  |  | Base Park Aid Signal Interface ----SPA_Right3（右侧边区域3） | The infotainment system is powered on. The ignition status is Run/Start. 挂入R档或其他激活雷达界面 PDCDisp is configured | PDCDisp = ture AHU receive 3aa.PrkAidMsgTxt_D_Rq =5或0~F中任意值 3ab.SidePrkSnsR3_D_Stat=1 | SPA_R3_1 = On-Warn SPA_R3_2 = On Nostat （进入Right Side Sector 3 SPA_R3_1 显示 Red； OUTLINE显示red；） | P0 | Pass | [5 empty] | SOC:20230802_FB_R04_ENG00 MCU:20230802_FB_R04_ENG00 | 2023-08-15 | 赵雅非 | 台架
243 |  |  | Base Park Aid Signal Interface | The infotainment system is powered on. The ignition status is Run/Start. 挂入R档或其他激活雷达界面 PDCDisp is configured | PDCDisp = ture AHU receive 3aa.PrkAidMsgTxt_D_Rq =5或0~F中任意值 3ab.SidePrkSnsR3_D_Stat=2 | SPA_R3_1 = On-Warn SPA_R3_2 = On Nostat （进入Right Side Sector 3 SPA_R3_1 显示 Red； OUTLINE显示red；） | P2 | Pass | [5 empty] | SOC:20230802_FB_R04_ENG00 MCU:20230802_FB_R04_ENG00 | 2023-08-15 | 赵雅非 | 台架
244 |  |  | Base Park Aid Signal Interface | The infotainment system is powered on. The ignition status is Run/Start. 挂入R档或其他激活雷达界面 PDCDisp is configured | PDCDisp = ture AHU receive 3aa.PrkAidMsgTxt_D_Rq =5或0~F中任意值 3ab.SidePrkSnsR3_D_Stat=3 | SPA_R3_1 = On-Warn SPA_R3_2 = On Nostat （进入Right Side Sector 3 SPA_R3_1 显示 Red； OUTLINE显示red；） | P2 | Pass | [5 empty] | SOC:20230802_FB_R04_ENG00 MCU:20230802_FB_R04_ENG00 | 2023-08-15 | 赵雅非 | 台架
245 |  |  | Base Park Aid Signal Interface | The infotainment system is powered on. The ignition status is Run/Start. 挂入R档或其他激活雷达界面 PDCDisp is configured | PDCDisp = ture AHU receive 3aa.PrkAidMsgTxt_D_Rq =5或0~F中任意值 3ab.SidePrkSnsR3_D_Stat=4 | SPA_R3_1 = On-Warn SPA_R3_2 = On Nostat （进入Right Side Sector 3 SPA_R3_1 显示 Red； OUTLINE显示red；） | P2 | Pass | [5 empty] | SOC:20230802_FB_R04_ENG00 MCU:20230802_FB_R04_ENG00 | 2023-08-15 | 赵雅非 | 台架
246 |  |  | Base Park Aid Signal Interface | The infotainment system is powered on. The ignition status is Run/Start. 挂入R档或其他激活雷达界面 PDCDisp is configured | PDCDisp = ture AHU receive 3aa.PrkAidMsgTxt_D_Rq =5或0~F中任意值 3ab.SidePrkSnsR3_D_Stat=5 | SPA_R3_1 = On-Idle SPA_R3_2 = On-Warn （进入Right Side Sector 3 SPA_R3_2 显示 Yellow） | P2 | Pass | [5 empty] | SOC:20230802_FB_R04_ENG00 MCU:20230802_FB_R04_ENG00 | 2023-08-15 | 赵雅非 | 台架
247 |  |  | Base Park Aid Signal Interface | The infotainment system is powered on. The ignition status is Run/Start. 挂入R档或其他激活雷达界面 PDCDisp is configured | PDCDisp = ture AHU receive 3aa.PrkAidMsgTxt_D_Rq =5或0~F中任意值 3ab.SidePrkSnsR3_D_Stat=6 | SPA_R3_1 = On-Idle SPA_R3_2 = On-Warn （进入Right Side Sector 3 SPA_R3_2 显示 Yellow） | P2 | Pass | [5 empty] | SOC:20230802_FB_R04_ENG00 MCU:20230802_FB_R04_ENG00 | 2023-08-15 | 赵雅非 | 台架
248 |  |  | Base Park Aid Signal Interface | The infotainment system is powered on. The ignition status is Run/Start. 挂入R档或其他激活雷达界面 PDCDisp is configured | PDCDisp = ture AHU receive 3aa.PrkAidMsgTxt_D_Rq =5或0~F中任意值 3ab.SidePrkSnsR3_D_Stat=7 | SPA_R3_1 = On-Idle SPA_R3_2 = On-Warn （进入Right Side Sector 3 SPA_R3_2 显示 Yellow） | P2 | Pass | [5 empty] | SOC:20230802_FB_R04_ENG00 MCU:20230802_FB_R04_ENG00 | 2023-08-15 | 赵雅非 | 台架
249 |  |  | Base Park Aid Signal Interface | The infotainment system is powered on. The ignition status is Run/Start. 挂入R档或其他激活雷达界面 PDCDisp is configured | PDCDisp = ture AHU receive 3aa.PrkAidMsgTxt_D_Rq =5或0~F中任意值 3ab.SidePrkSnsR3_D_Stat=8 | SPA_R3_1 = On-Idle SPA_R3_2 = On-Warn （进入Right Side Sector 3 SPA_R3_2 显示 Yellow） | P2 | Pass | [5 empty] | SOC:20230802_FB_R04_ENG00 MCU:20230802_FB_R04_ENG00 | 2023-08-15 | 赵雅非 | 台架
250 |  |  | Base Park Aid Signal Interface | The infotainment system is powered on. The ignition status is Run/Start. 挂入R档或其他激活雷达界面 PDCDisp is configured | PDCDisp = ture AHU receive 3aa.PrkAidMsgTxt_D_Rq =5或0~F中任意值 3ab.SidePrkSnsR3_D_Stat=9 | SPA_R3_1 = On-Idle SPA_R3_2 = On-Idle | P2 | Pass | [5 empty] | SOC:20230802_FB_R04_ENG00 MCU:20230802_FB_R04_ENG00 | 2023-08-15 | 赵雅非 | 台架
251 |  |  | Base Park Aid Signal Interface | The infotainment system is powered on. The ignition status is Run/Start. 挂入R档或其他激活雷达界面 PDCDisp is configured | PDCDisp = ture AHU receive 3aa.PrkAidMsgTxt_D_Rq =5或0~F中任意值 3ab.SidePrkSnsR3_D_Stat=A | SPA_R3_1 = On-Idle SPA_R3_2 = On-Idle | P2 | Pass | [5 empty] | SOC:20230802_FB_R04_ENG00 MCU:20230802_FB_R04_ENG00 | 2023-08-15 | 赵雅非 | 台架
252 |  |  | Base Park Aid Signal Interface | The infotainment system is powered on. The ignition status is Run/Start. 挂入R档或其他激活雷达界面 PDCDisp is configured | PDCDisp = ture AHU receive 3aa.PrkAidMsgTxt_D_Rq =5或0~F中任意值 3ab.SidePrkSnsR3_D_Stat=B | SPA_R3_1 = On-Idle SPA_R3_2 = On-Idle | P2 | Pass | [5 empty] | SOC:20230802_FB_R04_ENG00 MCU:20230802_FB_R04_ENG00 | 2023-08-15 | 赵雅非 | 台架
253 |  |  | Base Park Aid Signal Interface | The infotainment system is powered on. The ignition status is Run/Start. 挂入R档或其他激活雷达界面 PDCDisp is configured | PDCDisp = ture AHU receive 3aa.PrkAidMsgTxt_D_Rq =5或0~F中任意值 3ab.SidePrkSnsR3_D_Stat=C | SPA_R3_1 = On-Idle SPA_R3_2 = On-Idle | P2 | Pass | [5 empty] | SOC:20230802_FB_R04_ENG00 MCU:20230802_FB_R04_ENG00 | 2023-08-15 | 赵雅非 | 台架
254 |  |  | Base Park Aid Signal Interface | The infotainment system is powered on. The ignition status is Run/Start. 挂入R档或其他激活雷达界面 PDCDisp is configured | PDCDisp = ture AHU receive 3aa.PrkAidMsgTxt_D_Rq =5或0~F中任意值 3ab.SidePrkSnsR3_D_Stat=D | SPA_R3_1 = On-Idle SPA_R3_2 = On-Idle | P2 | Pass | [5 empty] | SOC:20230802_FB_R04_ENG00 MCU:20230802_FB_R04_ENG00 | 2023-08-15 | 赵雅非 | 台架
255 |  |  | Base Park Aid Signal Interface | The infotainment system is powered on. The ignition status is Run/Start. 挂入R档或其他激活雷达界面 PDCDisp is configured | PDCDisp = ture AHU receive 3aa.PrkAidMsgTxt_D_Rq =5或0~F中任意值 3ab.SidePrkSnsR3_D_Stat=E | SPA_R3_1 =Inactive SPA_R3_2 =Inactive | P2 | Pass | [5 empty] | SOC:20230802_FB_R04_ENG00 MCU:20230802_FB_R04_ENG00 | 2023-08-15 | 赵雅非 | 台架
256 |  |  | Base Park Aid Signal Interface | The infotainment system is powered on. The ignition status is Run/Start. 挂入R档或其他激活雷达界面 PDCDisp is configured | PDCDisp = ture AHU receive 3aa.PrkAidMsgTxt_D_Rq =5或0~F中任意值 3ab.SidePrkSnsR3_D_Stat=F | SPA_R3_1 =Inactive SPA_R3_2 =Inactive | P2 | Pass | [5 empty] | SOC:20230802_FB_R04_ENG00 MCU:20230802_FB_R04_ENG00 | 2023-08-15 | 赵雅非 | 台架
257 |  |  | Base Park Aid Signal Interface | The infotainment system is powered on. The ignition status is Run/Start. 挂入R档或其他激活雷达界面 PDCDisp is configured | PDCDisp = ture AHU receive 3aa.PrkAidMsgTxt_D_Rq =0-F且(!=0xD ¦¦ 0xF) 3ab.SidePrkSnsL4_D_Stat=0 | SPA_L4_1 = Inactive SPA_L4_2 = Inactive | P2 | Pass | [5 empty] | SOC:20230802_FB_R04_ENG00 MCU:20230802_FB_R04_ENG00 | 2023-08-15 | 赵雅非 | 台架
258 |  |  | Base Park Aid Signal Interface ----SPA_Left4（左侧边区域4） | The infotainment system is powered on. The ignition status is Run/Start. 挂入R档或其他激活雷达界面 PDCDisp is configured | PDCDisp = ture AHU receive 3aa.PrkAidMsgTxt_D_Rq =0-F且(!=0xD ¦¦ 0xF) 3ab.SidePrkSnsL4_D_Stat=1 | SPA_L4_1 = On-Warn SPA_L4_2 = On Nostat （进入Left Side Sector 4 SPA_L4_1 显示 Red； OUTLINE显示red；） | P0 | Pass | [5 empty] | SOC:20230802_FB_R04_ENG00 MCU:20230802_FB_R04_ENG00 | 2023-08-15 | 赵雅非 | 台架
259 |  |  | Base Park Aid Signal Interface | The infotainment system is powered on. The ignition status is Run/Start. 挂入R档或其他激活雷达界面 PDCDisp is configured | PDCDisp = ture AHU receive 3aa.PrkAidMsgTxt_D_Rq =0-F且(!=0xD ¦¦ 0xF) 3ab.SidePrkSnsL4_D_Stat=2 | SPA_L4_1 = On-Warn SPA_L4_2 = On Nostat （进入Left Side Sector 4 SPA_L4_1 显示 Red； OUTLINE显示red；） | P2 | Pass | [5 empty] | SOC:20230802_FB_R04_ENG00 MCU:20230802_FB_R04_ENG00 | 2023-08-15 | 赵雅非 | 台架
260 |  |  | Base Park Aid Signal Interface | The infotainment system is powered on. The ignition status is Run/Start. 挂入R档或其他激活雷达界面 PDCDisp is configured | PDCDisp = ture AHU receive 3aa.PrkAidMsgTxt_D_Rq =0-F且(!=0xD ¦¦ 0xF) 3ab.SidePrkSnsL4_D_Stat=3 | SPA_L4_1 = On-Warn SPA_L4_2 = On Nostat （进入Left Side Sector 4 SPA_L4_1 显示 Red； OUTLINE显示red；） | P2 | Pass | [5 empty] | SOC:20230802_FB_R04_ENG00 MCU:20230802_FB_R04_ENG00 | 2023-08-15 | 赵雅非 | 台架
261 |  |  | Base Park Aid Signal Interface | The infotainment system is powered on. The ignition status is Run/Start. 挂入R档或其他激活雷达界面 PDCDisp is configured | PDCDisp = ture AHU receive 3aa.PrkAidMsgTxt_D_Rq =0-F且(!=0xD ¦¦ 0xF) 3ab.SidePrkSnsL4_D_Stat=4 | SPA_L4_1 = On-Warn SPA_L4_2 = On Nostat （进入Left Side Sector 4 SPA_L4_1 显示 Red； OUTLINE显示red；） | P2 | Pass | [5 empty] | SOC:20230802_FB_R04_ENG00 MCU:20230802_FB_R04_ENG00 | 2023-08-15 | 赵雅非 | 台架
262 |  |  | Base Park Aid Signal Interface | The infotainment system is powered on. The ignition status is Run/Start. 挂入R档或其他激活雷达界面 PDCDisp is configured | PDCDisp = ture AHU receive 3aa.PrkAidMsgTxt_D_Rq =0-F且(!=0xD ¦¦ 0xF) 3ab.SidePrkSnsL4_D_Stat=5 | SPA_L4_1 = On-Idle SPA_L4_2 = On-Warn （进入Left Side Sector 4 SPA_L4_2 显示 Yellow） | P2 | Pass | [5 empty] | SOC:20230802_FB_R04_ENG00 MCU:20230802_FB_R04_ENG00 | 2023-08-15 | 赵雅非 | 台架
263 |  |  | Base Park Aid Signal Interface | The infotainment system is powered on. The ignition status is Run/Start. 挂入R档或其他激活雷达界面 PDCDisp is configured | PDCDisp = ture AHU receive 3aa.PrkAidMsgTxt_D_Rq =0-F且(!=0xD ¦¦ 0xF) 3ab.SidePrkSnsL4_D_Stat=6 | SPA_L4_1 = On-Idle SPA_L4_2 = On-Warn （进入Left Side Sector 4 SPA_L4_2 显示 Yellow） | P2 | Pass | [5 empty] | SOC:20230802_FB_R04_ENG00 MCU:20230802_FB_R04_ENG00 | 2023-08-15 | 赵雅非 | 台架
264 |  |  | Base Park Aid Signal Interface | The infotainment system is powered on. The ignition status is Run/Start. 挂入R档或其他激活雷达界面 PDCDisp is configured | PDCDisp = ture AHU receive 3aa.PrkAidMsgTxt_D_Rq =0-F且(!=0xD ¦¦ 0xF) 3ab.SidePrkSnsL4_D_Stat=7 | SPA_L4_1 = On-Idle SPA_L4_2 = On-Warn （进入Left Side Sector 4 SPA_L4_2 显示 Yellow） | P2 | Pass | [5 empty] | SOC:20230802_FB_R04_ENG00 MCU:20230802_FB_R04_ENG00 | 2023-08-15 | 赵雅非 | 台架
265 |  |  | Base Park Aid Signal Interface | The infotainment system is powered on. The ignition status is Run/Start. 挂入R档或其他激活雷达界面 PDCDisp is configured | PDCDisp = ture AHU receive 3aa.PrkAidMsgTxt_D_Rq =0-F且(!=0xD ¦¦ 0xF) 3ab.SidePrkSnsL4_D_Stat=8 | SPA_L4_1 = On-Idle SPA_L4_2 = On-Warn （进入Left Side Sector 4 SPA_L4_2 显示 Yellow） | P2 | Pass | [5 empty] | SOC:20230802_FB_R04_ENG00 MCU:20230802_FB_R04_ENG00 | 2023-08-15 | 赵雅非 | 台架
266 |  |  | Base Park Aid Signal Interface | The infotainment system is powered on. The ignition status is Run/Start. 挂入R档或其他激活雷达界面 PDCDisp is configured | PDCDisp = ture AHU receive 3aa.PrkAidMsgTxt_D_Rq =0-F且(!=0xD ¦¦ 0xF) 3ab.SidePrkSnsL4_D_Stat=9 | SPA_L4_1 = On-Idle SPA_L4_2 = On-Idle | P2 | Pass | [5 empty] | SOC:20230802_FB_R04_ENG00 MCU:20230802_FB_R04_ENG00 | 2023-08-15 | 赵雅非 | 台架
267 |  |  | Base Park Aid Signal Interface | The infotainment system is powered on. The ignition status is Run/Start. 挂入R档或其他激活雷达界面 PDCDisp is configured | PDCDisp = ture AHU receive 3aa.PrkAidMsgTxt_D_Rq =0-F且(!=0xD ¦¦ 0xF) 3ab.SidePrkSnsL4_D_Stat=A | SPA_L4_1 = On-Idle SPA_L4_2 = On-Idle | P2 | Pass | [5 empty] | SOC:20230802_FB_R04_ENG00 MCU:20230802_FB_R04_ENG00 | 2023-08-15 | 赵雅非 | 台架
268 |  |  | Base Park Aid Signal Interface | The infotainment system is powered on. The ignition status is Run/Start. 挂入R档或其他激活雷达界面 PDCDisp is configured | PDCDisp = ture AHU receive 3aa.PrkAidMsgTxt_D_Rq =0-F且(!=0xD ¦¦ 0xF) 3ab.SidePrkSnsL4_D_Stat=B | SPA_L4_1 = On-Idle SPA_L4_2 = On-Idle | P2 | Pass | [5 empty] | SOC:20230802_FB_R04_ENG00 MCU:20230802_FB_R04_ENG00 | 2023-08-15 | 赵雅非 | 台架
269 |  |  | Base Park Aid Signal Interface | The infotainment system is powered on. The ignition status is Run/Start. 挂入R档或其他激活雷达界面 PDCDisp is configured | PDCDisp = ture AHU receive 3aa.PrkAidMsgTxt_D_Rq =0-F且(!=0xD ¦¦ 0xF) 3ab.SidePrkSnsL4_D_Stat=C | SPA_L4_1 = On-Idle SPA_L4_2 = On-Idle | P2 | Pass | [5 empty] | SOC:20230802_FB_R04_ENG00 MCU:20230802_FB_R04_ENG00 | 2023-08-15 | 赵雅非 | 台架
270 |  |  | Base Park Aid Signal Interface | The infotainment system is powered on. The ignition status is Run/Start. 挂入R档或其他激活雷达界面 PDCDisp is configured | PDCDisp = ture AHU receive 3aa.PrkAidMsgTxt_D_Rq =0-F且(!=0xD ¦¦ 0xF) 3ab.SidePrkSnsL4_D_Stat=D | SPA_L4_1 = On-Idle SPA_L4_2 = On-Idle | P2 | Pass | [5 empty] | SOC:20230802_FB_R04_ENG00 MCU:20230802_FB_R04_ENG00 | 2023-08-15 | 赵雅非 | 台架
271 |  |  | Base Park Aid Signal Interface | The infotainment system is powered on. The ignition status is Run/Start. 挂入R档或其他激活雷达界面 PDCDisp is configured | PDCDisp = ture AHU receive 3aa.PrkAidMsgTxt_D_Rq =0-F且(!=0xD ¦¦ 0xF) 3ab.SidePrkSnsL4_D_Stat=E | SPA_L4_1 =Inactive SPA_L4_2 = Inactive | P2 | Pass | [5 empty] | SOC:20230802_FB_R04_ENG00 MCU:20230802_FB_R04_ENG00 | 2023-08-15 | 赵雅非 | 台架
272 |  |  | Base Park Aid Signal Interface | The infotainment system is powered on. The ignition status is Run/Start. 挂入R档或其他激活雷达界面 PDCDisp is configured | PDCDisp = ture AHU receive 3aa.PrkAidMsgTxt_D_Rq =0-F且(!=0xD ¦¦ 0xF) 3ab.SidePrkSnsL4_D_Stat=F | SPA_L4_1 =Inactive SPA_L4_2 = Inactive | P2 | Pass | [5 empty] | SOC:20230802_FB_R04_ENG00 MCU:20230802_FB_R04_ENG00 | 2023-08-15 | 赵雅非 | 台架
273 |  |  | Base Park Aid Signal Interface | The infotainment system is powered on. The ignition status is Run/Start. 挂入R档或其他激活雷达界面 PDCDisp is configured | PDCDisp = ture AHU receive 3aa.PrkAidMsgTxt_D_Rq = 0xF 3ab.SidePrkSnsL4_D_Stat=1 | SPA_L4_1 = On-Blkd SPA_L4_2 = On Nostat | P1 | Pass | [5 empty] | SOC:20230802_FB_R04_ENG00 MCU:20230802_FB_R04_ENG00 | 2023-08-15 | 赵雅非 | 台架
274 |  |  | Base Park Aid Signal Interface | The infotainment system is powered on. The ignition status is Run/Start. 挂入R档或其他激活雷达界面 PDCDisp is configured | PDCDisp = ture AHU receive 3aa.PrkAidMsgTxt_D_Rq=0xD ¦¦ 0xF 3ab.SidePrkSnsL4_D_Stat=0 | SPA_L4_1 = On Nostat SPA_L4_2 = On Nostat | P1 | Pass | [5 empty] | SOC:20230802_FB_R04_ENG00 MCU:20230802_FB_R04_ENG00 | 2023-08-15 | 赵雅非 | 台架
275 |  |  | Base Park Aid Signal Interface ----SPA_Right4（右侧边区域4） | The infotainment system is powered on. The ignition status is Run/Start. 挂入R档或其他激活雷达界面 PDCDisp is configured | PDCDisp = ture AHU receive 3aa.PrkAidMsgTxt_D_Rq =0-F且(!=0xD ¦¦ 0xF) 3ab.SidePrkSnsR4_D_Stat = 0 | SPA_R4_1 = Inactive SPA_R4_2 = Inactive | P0 | Pass | [5 empty] | SOC:20230802_FB_R04_ENG00 MCU:20230802_FB_R04_ENG00 | 2023-08-15 | 赵雅非 | 台架
276 |  |  | Base Park Aid Signal Interface | The infotainment system is powered on. The ignition status is Run/Start. 挂入R档或其他激活雷达界面 PDCDisp is configured | PDCDisp = ture AHU receive 3aa.PrkAidMsgTxt_D_Rq =0-F且(!=0xD ¦¦ 0xF) 3ab.SidePrkSnsR4_D_Stat = 1 | SPA_R4_1 = On-Warn SPA_R4_2 = On Nostat （进入Right Side Sector 4 SPA_R4_1 显示 Red； OUTLINE显示red；） | P1 | Pass | [5 empty] | SOC:20230802_FB_R04_ENG00 MCU:20230802_FB_R04_ENG00 | 2023-08-15 | 赵雅非 | 台架
277 |  |  | Base Park Aid Signal Interface | The infotainment system is powered on. The ignition status is Run/Start. 挂入R档或其他激活雷达界面 PDCDisp is configured | PDCDisp = ture AHU receive 3aa.PrkAidMsgTxt_D_Rq =0-F且(!=0xD ¦¦ 0xF) 3ab.SidePrkSnsR4_D_Stat = 2 | SPA_R4_1 = On-Warn SPA_R4_2 = On Nostat （进入Right Side Sector 4 SPA_R4_1 显示 Red； OUTLINE显示red；） | P1 | Pass | [5 empty] | SOC:20230802_FB_R04_ENG00 MCU:20230802_FB_R04_ENG00 | 2023-08-15 | 赵雅非 | 台架
278 |  |  | Base Park Aid Signal Interface | The infotainment system is powered on. The ignition status is Run/Start. 挂入R档或其他激活雷达界面 PDCDisp is configured | PDCDisp = ture AHU receive 3aa.PrkAidMsgTxt_D_Rq =0-F且(!=0xD ¦¦ 0xF) 3ab.SidePrkSnsR4_D_Stat = 3 | SPA_R4_1 = On-Warn SPA_R4_2 = On Nostat （进入Right Side Sector 4 SPA_R4_1 显示 Red； OUTLINE显示red；） | P1 | Pass | [5 empty] | SOC:20230802_FB_R04_ENG00 MCU:20230802_FB_R04_ENG00 | 2023-08-15 | 赵雅非 | 台架
279 |  |  | Base Park Aid Signal Interface | The infotainment system is powered on. The ignition status is Run/Start. 挂入R档或其他激活雷达界面 PDCDisp is configured | PDCDisp = ture AHU receive 3aa.PrkAidMsgTxt_D_Rq =0-F且(!=0xD ¦¦ 0xF) 3ab.SidePrkSnsR4_D_Stat = 4 | SPA_R4_1 = On-Warn SPA_R4_2 = On Nostat （进入Right Side Sector 4 SPA_R4_1 显示 Red； OUTLINE显示red；） | P1 | Pass | [5 empty] | SOC:20230802_FB_R04_ENG00 MCU:20230802_FB_R04_ENG00 | 2023-08-15 | 赵雅非 | 台架
280 |  |  | Base Park Aid Signal Interface | The infotainment system is powered on. The ignition status is Run/Start. 挂入R档或其他激活雷达界面 PDCDisp is configured | PDCDisp = ture AHU receive 3aa.PrkAidMsgTxt_D_Rq =0-F且(!=0xD ¦¦ 0xF) 3ab.SidePrkSnsR4_D_Stat = 5 | SPA_R4_1 = On-Idle SPA_R4_2 = On-Warn （进入Right Side Sector 4 SPA_R4_2 显示 Yellow） | P1 | Pass | [5 empty] | SOC:20230802_FB_R04_ENG00 MCU:20230802_FB_R04_ENG00 | 2023-08-15 | 赵雅非 | 台架
281 |  |  | Base Park Aid Signal Interface | The infotainment system is powered on. The ignition status is Run/Start. 挂入R档或其他激活雷达界面 PDCDisp is configured | PDCDisp = ture AHU receive 3aa.PrkAidMsgTxt_D_Rq =0-F且(!=0xD ¦¦ 0xF) 3ab.SidePrkSnsR4_D_Stat = 6 | SPA_R4_1 = On-Idle SPA_R4_2 = On-Warn （进入Right Side Sector 4 SPA_R4_2 显示 Yellow） | P1 | Pass | [5 empty] | SOC:20230802_FB_R04_ENG00 MCU:20230802_FB_R04_ENG00 | 2023-08-15 | 赵雅非 | 台架
282 |  |  | Base Park Aid Signal Interface | The infotainment system is powered on. The ignition status is Run/Start. 挂入R档或其他激活雷达界面 PDCDisp is configured | PDCDisp = ture AHU receive 3aa.PrkAidMsgTxt_D_Rq =0-F且(!=0xD ¦¦ 0xF) 3ab.SidePrkSnsR4_D_Stat = 7 | SPA_R4_1 = On-Idle SPA_R4_2 = On-Warn （进入Right Side Sector 4 SPA_R4_2 显示 Yellow） | P1 | Pass | [5 empty] | SOC:20230802_FB_R04_ENG00 MCU:20230802_FB_R04_ENG00 | 2023-08-15 | 赵雅非 | 台架
283 |  |  | Base Park Aid Signal Interface | The infotainment system is powered on. The ignition status is Run/Start. 挂入R档或其他激活雷达界面 PDCDisp is configured | PDCDisp = ture AHU receive 3aa.PrkAidMsgTxt_D_Rq =0-F且(!=0xD ¦¦ 0xF) 3ab.SidePrkSnsR4_D_Stat = 8 | SPA_R4_1 = On-Idle SPA_R4_2 = On-Warn （进入Right Side Sector 4 SPA_R4_2 显示 Yellow） | P1 | Pass | [5 empty] | SOC:20230802_FB_R04_ENG00 MCU:20230802_FB_R04_ENG00 | 2023-08-15 | 赵雅非 | 台架
284 |  |  | Base Park Aid Signal Interface | The infotainment system is powered on. The ignition status is Run/Start. 挂入R档或其他激活雷达界面 PDCDisp is configured | PDCDisp = ture AHU receive 3aa.PrkAidMsgTxt_D_Rq =0-F且(!=0xD ¦¦ 0xF) 3ab.SidePrkSnsR4_D_Stat = 9 | SPA_R4_1 = On-Idle SPA_R4_2 = On-Idle | P1 | Pass | [5 empty] | SOC:20230802_FB_R04_ENG00 MCU:20230802_FB_R04_ENG00 | 2023-08-15 | 赵雅非 | 台架
285 |  |  | Base Park Aid Signal Interface | The infotainment system is powered on. The ignition status is Run/Start. 挂入R档或其他激活雷达界面 PDCDisp is configured | PDCDisp = ture AHU receive 3aa.PrkAidMsgTxt_D_Rq =0-F且(!=0xD ¦¦ 0xF) 3ab.SidePrkSnsR4_D_Stat = A | SPA_R4_1 = On-Idle SPA_R4_2 = On-Idle | P1 | Pass | [5 empty] | SOC:20230802_FB_R04_ENG00 MCU:20230802_FB_R04_ENG00 | 2023-08-15 | 赵雅非 | 台架
286 |  |  | Base Park Aid Signal Interface | The infotainment system is powered on. The ignition status is Run/Start. 挂入R档或其他激活雷达界面 PDCDisp is configured | PDCDisp = ture AHU receive 3aa.PrkAidMsgTxt_D_Rq =0-F且(!=0xD ¦¦ 0xF) 3ab.SidePrkSnsR4_D_Stat =B | SPA_R4_1 = On-Idle SPA_R4_2 = On-Idle | P1 | Pass | [5 empty] | SOC:20230802_FB_R04_ENG00 MCU:20230802_FB_R04_ENG00 | 2023-08-15 | 赵雅非 | 台架
287 |  |  | Base Park Aid Signal Interface | The infotainment system is powered on. The ignition status is Run/Start. 挂入R档或其他激活雷达界面 PDCDisp is configured | PDCDisp = ture AHU receive 3aa.PrkAidMsgTxt_D_Rq =0-F且(!=0xD ¦¦ 0xF) 3ab.SidePrkSnsR4_D_Stat =C | SPA_R4_1 = On-Idle SPA_R4_2 = On-Idle | P1 | Pass | [5 empty] | SOC:20230802_FB_R04_ENG00 MCU:20230802_FB_R04_ENG00 | 2023-08-15 | 赵雅非 | 台架
288 |  |  | Base Park Aid Signal Interface | The infotainment system is powered on. The ignition status is Run/Start. 挂入R档或其他激活雷达界面 PDCDisp is configured | PDCDisp = ture AHU receive 3aa.PrkAidMsgTxt_D_Rq =0-F且(!=0xD ¦¦ 0xF) 3ab.SidePrkSnsR4_D_Stat =D | SPA_R4_1 = On-Idle SPA_R4_2 = On-Idle | P1 | Pass | [5 empty] | SOC:20230802_FB_R04_ENG00 MCU:20230802_FB_R04_ENG00 | 2023-08-15 | 赵雅非 | 台架
289 |  |  | Base Park Aid Signal Interface | The infotainment system is powered on. The ignition status is Run/Start. 挂入R档或其他激活雷达界面 PDCDisp is configured | PDCDisp = ture AHU receive 3aa.PrkAidMsgTxt_D_Rq =0-F且(!=0xD ¦¦ 0xF) 3ab.SidePrkSnsR4_D_Stat =E | SPA_R4_1 = Inactive SPA_R4_2 =Inactive | P1 | Pass | [5 empty] | SOC:20230802_FB_R04_ENG00 MCU:20230802_FB_R04_ENG00 | 2023-08-15 | 赵雅非 | 台架
290 |  |  | Base Park Aid Signal Interface | The infotainment system is powered on. The ignition status is Run/Start. 挂入R档或其他激活雷达界面 PDCDisp is configured | PDCDisp = ture AHU receive 3aa.PrkAidMsgTxt_D_Rq =0-F且(!=0xD ¦¦ 0xF) 3ab.SidePrkSnsR4_D_Stat =F | SPA_R4_1 = Inactive SPA_R4_2 =Inactive | P1 | Pass | [5 empty] | SOC:20230802_FB_R04_ENG00 MCU:20230802_FB_R04_ENG00 | 2023-08-15 | 赵雅非 | 台架
291 |  |  | Base Park Aid Signal Interface | The infotainment system is powered on. The ignition status is Run/Start. 挂入R档或其他激活雷达界面 PDCDisp is configured | PDCDisp = ture AHU receive 3aa.PrkAidMsgTxt_D_Rq = 0xD ¦¦ 0xF 3ab.SidePrkSnsR4_D_Stat =1 | SPA_R4_1 = On-Blkd SPA_R4_2 = On Nostat （进入Right Side Sector 4 SPA_R4_1处于On-Blkd状态 SPA_R4_2处于On-Nostat状态） | P1 | Pass | [5 empty] | SOC:20230802_FB_R04_ENG00 MCU:20230802_FB_R04_ENG00 | 2023-08-15 | 赵雅非 | 台架
292 |  |  | Base Park Aid Signal Interface | The infotainment system is powered on. The ignition status is Run/Start. 挂入R档或其他激活雷达界面 PDCDisp is configured | PDCDisp = ture AHU receive 3aa.PrkAidMsgTxt_D_Rq= 0xD ¦¦ 0xF 3ab.SidePrkSnsR4_D_Stat =0 | SPA_R4_1 = On Nostat SPA_R4_2 = On Nostat | P1 | Pass | [5 empty] | SOC:20230802_FB_R04_ENG00 MCU:20230802_FB_R04_ENG00 | 2023-08-15 | 赵雅非 | 台架
293 |  |  | Base Park Aid Signal Interface | The infotainment system is powered on. The ignition status is Run/Start. 挂入R档或其他激活雷达界面 PDCDisp is configured | PDCDisp = ture AHU receive 3aa.PrkAidMsgTxt_D_Rq = 0x5 3ab.PrkAidSnsRlCrnr_D_Stat = 0x1 | PDC Positional OUTLINE-On-Warn 红色 | P1 | Pass | [5 empty] | SOC:20230802_FB_R04_ENG00 MCU:20230802_FB_R04_ENG00 | 2023-08-15 | 赵雅非 | 台架
294 |  |  | Base Park Aid Signal Interface | The infotainment system is powered on. The ignition status is Run/Start. 挂入R档或其他激活雷达界面 PDCDisp is configured | PDCDisp = ture AHU receive 3ab.PrkAidSnsRlCntr_D_Stat = 0x1 | PDC Positional OUTLINE-On-Warn | P1 | Pass | [5 empty] | SOC:20230802_FB_R04_ENG00 MCU:20230802_FB_R04_ENG00 | 2023-08-15 | 赵雅非 | 台架
295 |  |  | Base Park Aid Signal Interface | The infotainment system is powered on. The ignition status is Run/Start. 挂入R档或其他激活雷达界面 PDCDisp is configured | PDCDisp = ture AHU receive 3ab.PrkAidSnsRrCntr_D_Stat = 0x1 | PDC Positional OUTLINE-On-Warn | P1 | Pass | [5 empty] | SOC:20230802_FB_R04_ENG00 MCU:20230802_FB_R04_ENG00 | 2023-08-15 | 赵雅非 | 台架
296 |  |  | Base Park Aid Signal Interface | The infotainment system is powered on. The ignition status is Run/Start. 挂入R档或其他激活雷达界面 PDCDisp is configured | PDCDisp = ture AHU receive 3ab.PrkAidSnsRrCrnr_D_Stat = 0x1 | PDC Positional OUTLINE-On-Warn | P1 | Pass | [5 empty] | SOC:20230802_FB_R04_ENG00 MCU:20230802_FB_R04_ENG00 | 2023-08-15 | 赵雅非 | 台架
297 |  |  | Base Park Aid Signal Interface | The infotainment system is powered on. The ignition status is Run/Start. 挂入R档或其他激活雷达界面 PDCDisp is configured | PDCDisp = ture AHU receive 3aa.PrkAidSnsFlCrnr_D_Stat = 0x1 | PDC Positional OUTLINE-On-Warn | P1 | Pass | [5 empty] | SOC:20230802_FB_R04_ENG00 MCU:20230802_FB_R04_ENG00 | 2023-08-15 | 赵雅非 | 台架
298 |  |  | Base Park Aid Signal Interface | The infotainment system is powered on. The ignition status is Run/Start. 挂入R档或其他激活雷达界面 PDCDisp is configured | PDCDisp = ture AHU receive 3aa.PrkAidSnsFlCntr_D_Stat = 0x1 | PDC Positional OUTLINE-On-Warn | P1 | Pass | [5 empty] | SOC:20230802_FB_R04_ENG00 MCU:20230802_FB_R04_ENG00 | 2023-08-15 | 赵雅非 | 台架
299 |  |  | Base Park Aid Signal Interface | The infotainment system is powered on. The ignition status is Run/Start. 挂入R档或其他激活雷达界面 PDCDisp is configured | PDCDisp = ture AHU receive 3aa.PrkAidSnsFrCntr_D_Stat = 0x1 | PDC Positional OUTLINE-On-Warn | P1 | Pass | [5 empty] | SOC:20230802_FB_R04_ENG00 MCU:20230802_FB_R04_ENG00 | 2023-08-15 | 赵雅非 | 台架
300 |  |  | Base Park Aid Signal Interface | The infotainment system is powered on. The ignition status is Run/Start. 挂入R档或其他激活雷达界面 PDCDisp is configured | PDCDisp = ture AHU receive 3aa.PrkAidSnsFrCrnr_D_Stat = 0x1 | PDC Positional OUTLINE-On-Warn | P1 | Pass | [5 empty] | SOC:20230802_FB_R04_ENG00 MCU:20230802_FB_R04_ENG00 | 2023-08-15 | 赵雅非 | 台架
301 |  |  | Base Park Aid Signal Interface | The infotainment system is powered on. The ignition status is Run/Start. 挂入R档或其他激活雷达界面 PDCDisp is configured | PDCDisp = ture AHU receive 3aa.SidePrkSnsL1_D_Stat = 0x1 | PDC Positional OUTLINE-On-Warn | P1 | Pass | [5 empty] | SOC:20230802_FB_R04_ENG00 MCU:20230802_FB_R04_ENG00 | 2023-08-15 | 赵雅非 | 台架
302 |  |  | Base Park Aid Signal Interface | The infotainment system is powered on. The ignition status is Run/Start. 挂入R档或其他激活雷达界面 PDCDisp is configured | PDCDisp = ture AHU receive 3aa.SidePrkSnsR1_D_Stat = 0x1 | PDC Positional OUTLINE-On-Warn | P1 | Pass | [5 empty] | SOC:20230802_FB_R04_ENG00 MCU:20230802_FB_R04_ENG00 | 2023-08-15 | 赵雅非 | 台架
303 |  |  | Base Park Aid Signal Interface | The infotainment system is powered on. The ignition status is Run/Start. 挂入R档或其他激活雷达界面 PDCDisp is configured | PDCDisp = ture AHU receive 3aa.SidePrkSnsL2_D_Stat = 0x1 | PDC Positional OUTLINE-On-Warn | P1 | Pass | [5 empty] | SOC:20230802_FB_R04_ENG00 MCU:20230802_FB_R04_ENG00 | 2023-08-15 | 赵雅非 | 台架
304 |  |  | Base Park Aid Signal Interface | The infotainment system is powered on. The ignition status is Run/Start. 挂入R档或其他激活雷达界面 PDCDisp is configured | PDCDisp = ture AHU receive 3aa.SidePrkSnsR2_D_Stat = 0x1 | PDC Positional OUTLINE-On-Warn | P1 | Pass | [5 empty] | SOC:20230802_FB_R04_ENG00 MCU:20230802_FB_R04_ENG00 | 2023-08-15 | 赵雅非 | 台架
305 |  |  | Base Park Aid Signal Interface | The infotainment system is powered on. The ignition status is Run/Start. 挂入R档或其他激活雷达界面 PDCDisp is configured | PDCDisp = ture AHU receive 3ab.SidePrkSnsL3_D_Stat = 0x1 | PDC Positional OUTLINE-On-Warn | P1 | Pass | [5 empty] | SOC:20230802_FB_R04_ENG00 MCU:20230802_FB_R04_ENG00 | 2023-08-15 | 赵雅非 | 台架
306 |  |  | Base Park Aid Signal Interface | The infotainment system is powered on. The ignition status is Run/Start. 挂入R档或其他激活雷达界面 PDCDisp is configured | PDCDisp = ture AHU receive 3ab.SidePrkSnsR3_D_Stat = 0x1 | PDC Positional OUTLINE-On-Warn | P1 | Pass | [5 empty] | SOC:20230802_FB_R04_ENG00 MCU:20230802_FB_R04_ENG00 | 2023-08-15 | 赵雅非 | 台架
307 |  |  | HotKey Shortcut Menu General Requirements | The infotainment system is powered on. The ignition status is Run/Start. 挂入R档或其他激活雷达界面 PDCDisp is configured | PDCDisp = ture AHU receive 3ab.SidePrkSnsL4_D_Stat = 0x1 | PDC Positional OUTLINE-On-Warn | P1 | Pass | [5 empty] | SOC:20230802_FB_R04_ENG00 MCU:20230802_FB_R04_ENG00 | 2023-08-15 | 赵雅非 | 台架
308 |  |  | Base Park Aid Signal Interface | The infotainment system is powered on. The ignition status is Run/Start. 挂入R档或其他激活雷达界面 PDCDisp is configured | PDCDisp = ture AHU receive 3ab.SidePrkSnsR4_D_Stat = 0x1 | PDC Positional OUTLINE-On-Warn | P1 | Pass | [5 empty] | SOC:20230802_FB_R04_ENG00 MCU:20230802_FB_R04_ENG00 | 2023-08-15 | 赵雅非 | 台架
309 |  |  | popup弹窗 | AHU ON 雷达功能正常 | 模拟物体靠近 | 弹出雷达图弹窗 | P0 | Pass | [5 empty] | SOC:20230802_FB_R04_ENG00 MCU:20230802_FB_R04_ENG00 | 2023-08-15 | 赵雅非 | 台架
310 |  |  | popup弹窗 | AHU ON 雷达功能正常 泊车雷达已打开 非倒车界面 | Ahu receives 1.3aa.PrkAidMsgTxt=0x1¦¦0x2¦¦0x5¦¦0x8¦¦0x9¦¦0xA¦¦0xC¦¦0xD¦¦0xE¦¦0xF 2.3aa/3ab 中所有雷达信号 | 弹出雷达弹窗同时显示障碍物区域 | P0 | Pass | [5 empty] | SOC:20230802_FB_R04_ENG00 MCU:20230802_FB_R04_ENG00 | 2023-08-15 | 赵雅非 | 台架
311 |  |  | popup弹窗 | AHU ON 雷达功能正常 泊车雷达已打开 非倒车界面 | Ahu receives 1.3aa.PrkAidMsgTxt=0x0¦0x3¦¦0x4¦¦0x6¦¦0x7¦¦0xB 2.3aa/3ab 中所有雷达信号 | 无雷达弹窗 | P1 | Pass | [5 empty] | SOC:20230802_FB_R04_ENG00 MCU:20230802_FB_R04_ENG00 | 2023-08-15 | 赵雅非 | 台架
312 |  |  | 交互-主题 | AHU ON 雷达功能正常 泊车雷达已打开 非倒车界面 | 1.触发雷达弹窗且有色块 2.语音“切换主题” | 2.雷达色块弹窗正常 | P2 | Pass | [5 empty] | SOC:20230802_FB_R04_ENG00 MCU:20230802_FB_R04_ENG00 | 2023-08-15 | 赵雅非 | 台架
313 |  |  | 交互-随心听 | AHU ON 雷达功能正常 泊车雷达已打开 非倒车界面 | 1.当前播放随心听 2.触发雷达弹窗再退出 | 2.随心听正常播放，不会出现crash | P2 | Pass | [5 empty] | SOC:20230802_FB_R04_ENG00 MCU:20230802_FB_R04_ENG00 | 2023-08-15 | 赵雅非 | 台架
314 |  |  | 交互-随心看 | AHU ON 雷达功能正常 泊车雷达已打开 非倒车界面 | 1.当前播放随心看（投屏/不投屏） 2.触发雷达弹窗再退出 | 2.随心看正常播放，不会出现crash | P2 | Pass | [5 empty] | SOC:20230802_FB_R04_ENG00 MCU:20230802_FB_R04_ENG00 | 2023-08-15 | 赵雅非 | 台架
314 |  |  | 交互-精简屏幕 | AHU ON 雷达功能正常 泊车雷达已打开 非倒车界面 | 1.触发雷达弹窗 2.语音“打开精简屏幕”，再退出 | 2.雷达弹窗显示正常，不会出现crash | P2 | Pass | [5 empty] | SOC:20230802_FB_R04_ENG00 MCU:20230802_FB_R04_ENG00 | 2023-08-15 | 赵雅非 | 台架
315 |  |  | STR模式（718专用） | AHU ON 雷达功能正常 泊车雷达已打开 非倒车界面 | 1.进入STR模式再退出 2.检查雷达功能是否正常 | 2.雷达功能可正常使用，不出现crash | P0 | Pass | [5 empty] | SOC:20230802_FB_R04_ENG00 MCU:20230802_FB_R04_ENG00 | 2023-08-15 | 赵雅非 | 台架