## Summary
测试报告
General Information
MCU Version | MCU: 20231019_FB_R05_ENG00 |  |  |  | Test Date | 2023-10-19~2023-10-25
SW Version | SOC：20231019_FB_R05_ENG00 |  |  |  | Tester | 赵雅非
HW Version | B&C |  |  |  | Version Date | 2023-10-19
Test Environment | 台架 |  |  |  | Test Method | 手工测试
Test Results
FeatureID | 模块 | Total Cases | Pass | Fail | Block | NT | Pass Rate | Run Rate | 执行人员
SYNC+_0073 | 雷达-测试报告 | 320 | 320 | 0 | 0 | 0 | 100% | 100% | 赵雅非
Highlight State Description
Block项： NT项：
Highlight Defects
模块 | 影响Case数 | BugID | 标题 |  |  | 严重程度 | 状态 | 归属 | 分析

## 雷达
Step | Feature ID | 需求ID | 标题 | 前提条件 | 操作步骤 | 预期结果 | 优先级 | 验证结果 | FAIL/BLOCK/NT/NA 原因 | 备注 | 适用车型 718 | 适用车型 707 | 适用车型 U6 | 测试版本 | 测试日期 | 测试人员 | 测试环境
1 |  |  | Infotainment Graphical Position Definition 1 | 【非R档才能显示雷达】The infotainment system is powered on. The ignition status is Run/Start. 挂入R档或其他激活雷达界面 The Visual Park Assist information is displayed to the user. | Check infotainment Graphical Position | The HMI system shall provide graphics with fixed assignments for each dedicated display area | P2 | Pass
2 |  |  | Visual Parking Aid RPA Graphical Requirements | The infotainment system is powered on. The ignition status is Run/Start. 挂入R档或其他激活雷达界面【非R档才能显示雷达】 The Visual Park Assist information is displayed to the user. | Check infotainment Graphical | The two inner/ center RPA sectors RPA_IL, RPA_IR shall consist of six (6) independent bars or segments. | P2 | Pass
3 |  |  | Visual Parking Aid RPA Graphical Requirements | 【非R档才能显示雷达】The infotainment system is powered on. The ignition status is Run/Start. 挂入R档或其他激活雷达界面 The Visual Park Assist information is displayed to the user. | Check infotainment Graphical | The two outer/ corner RPA sectors RPA_OL, RPA_OR shall consist of three (3) independent bars or segments. | P2 | Pass
4 |  |  | Visual Parking Aid FPA Graphical Requirements | The infotainment system is powered on. The ignition status is Run/Start. 挂入R档或其他激活雷达界面 The Visual Park Assist information is displayed to the user. | Check infotainment Graphical | The two inner/ center FPA sectors FPA_IL, FPA_IR shall consist of three (3) independent bars or segments. | P2 | Pass
5 |  |  | Visual Parking Aid FPA Graphical Requirements | 【非R档才能显示雷达】The infotainment system is powered on. The ignition status is Run/Start. 挂入R档或其他激活雷达界面 The Visual Park Assist information is displayed to the user. | Check infotainment Graphical | The two outer/ corner FPA sectors FPA_OL, FPA_OR shall consist of two (2) independent bars or segments. | P2 | Pass
6 |  |  | Visual Parking Aid FPA Graphical Requirements | The infotainment system is powered on. The ignition status is Run/Start. 挂入R档或其他激活雷达界面 The Visual Park Assist information is displayed to the user. | Check infotainment Graphical | The two side FPA sectors SPA_L1, SPA_L2 shall consist of two (2) independent bars or segments | P2 | Pass
7 |  |  | Visual Parking Aid SPA Graphical Requirements | The infotainment system is powered on. The ignition status is Run/Start. 挂入R档或其他激活雷达界面 The Visual Park Assist information is displayed to the user. | Check infotainment Graphical | All SPA sectors SPA_L2, SPA_R2, SPA_L3, SPA_R3, SPA_L4 and SPA_L4 shall consist of two (2) independent bars or segments. | P2 | Pass
8 |  |  | Visual Parking Aid SPA Graphical Requirements | The infotainment system is powered on. The ignition status is Run/Start. 挂入R档或其他激活雷达界面 The Visual Park Assist information is displayed to the user. | Check infotainment Graphical | The SPA sectors SPA_L2 and SPA_R2 shall start at a position that at the front axle of the vehicle. | P2 | Pass
9 |  |  | Visual Parking Aid SPA Graphical Requirements | The infotainment system is powered on. The ignition status is Run/Start. 挂入R档或其他激活雷达界面 The Visual Park Assist information is displayed to the user. | Check infotainment Graphical | The SPA sectors SPA_L3 and SPA_R3 shall end at a positioth that at the rear axle of the vehicle. | P2 | Pass
10 |  |  | Visual Parking Aid SPA Graphical Requirements | The infotainment system is powered on. The ignition status is Run/Start. 挂入R档或其他激活雷达界面 The Visual Park Assist information is displayed to the user. | Check infotainment Graphical | SPA sectors SPA_L2, SPA_L3 and SPA_R2, SPA_R3 shall have the same length. | P2 | Pass
11 |  |  | Visual Parking Aid SPA Graphical Requirements | The infotainment system is powered on. The ignition status is Run/Start. 挂入R档或其他激活雷达界面 The Visual Park Assist information is displayed to the user. | Check infotainment Graphical | SPA sectors SPA_L1 and SPA_R1 shall start at the end of the FPA corner sectors. | P2 | Pass
12 |  |  | Visual Parking Aid RPA Graphical Requirements | The infotainment system is powered on. The ignition status is Run/Start. 挂入R档或其他激活雷达界面 The Visual Park Assist information is displayed to the user. | Check infotainment Graphical | SPA sectors SPA_L4 and SPA_R4 shall end at the start of the RPA corner sectors. | P2 | Pass
13 |  |  | Base Park Aid Signal Interface ---RPA_OuterLeft（后区域左外侧） | The infotainment system is powered on. The ignition status is Run/Start. 挂入R档或其他激活雷达界面 PDCDisp is configured | AHU receive 3aa.PrkAidMsgTxt_D_Rq = 0-F且（!= 0xC ¦¦ 0x8 ¦¦0xD ¦¦ 0xF） 3ab.PrkAidSnsRlCrnr_D_Stat = 0 | RPA_OL_1 = Inactive RPA_OL_2 = Inactive RPA_OL_3 = Inactive | P0 | Pass
14 |  |  | Base Park Aid Signal Interface | The infotainment system is powered on. The ignition status is Run/Start. 挂入R档或其他激活雷达界面 PDCDisp is configured | AHU receive 3aa.PrkAidMsgTxt_D_Rq = 0-F且（!= 0xC ¦¦ 0x8 ¦¦0xD ¦¦ 0xF） 3ab.PrkAidSnsRlCrnr_D_Stat = 1 | RPA_OL_1 = On-Warn RPA_OL_2 = On-Nostat RPA_OL_3 = On-Nostat (进入Rear Left Corner RPA_OL_1 显示Red； OUTLINE显示 Red；) | P1 | Pass
15 |  |  | Base Park Aid Signal Interface | 【非R档才能显示雷达】The infotainment system is powered on. The ignition status is Run/Start. 挂入R档或其他激活雷达界面 PDCDisp is configured | AHU receive 3aa.PrkAidMsgTxt_D_Rq = 0-F且（!= 0xC ¦¦ 0x8 ¦¦0xD ¦¦ 0xF） 3ab.PrkAidSnsRlCrnr_D_Stat = 2 | RPA_OL_1 = On-Idle RPA_OL_2 = On-Warn RPA_OL_3 = On-Nostat RPA_OL_1 = On-Idle RPA_OL_2 = On-Warn RPA_OL_3 = On-Nostat (进入Rear Left Corner RPA_OL_2 显示Yellow；) | P1 | Pass
16 |  |  | Base Park Aid Signal Interface | The infotainment system is powered on. The ignition status is Run/Start. 挂入R档或其他激活雷达界面 PDCDisp is configured | AHU receive 3aa.PrkAidMsgTxt_D_Rq = 0-F且（!= 0xC ¦¦ 0x8 ¦¦ 0xD ¦¦ 0xF） 3ab.PrkAidSnsRlCrnr_D_Stat = 3 | RPA_OL_1 = On-Idle RPA_OL_2 = On-Warn RPA_OL_3 = On-Nostat RPA_OL_1 = On-Idle RPA_OL_2 = On-Warn RPA_OL_3 = On-Nostat (进入Rear Left Corner RPA_OL_2 显示Yellow；) | P1 | Pass
17 |  |  | Base Park Aid Signal Interface | The infotainment system is powered on. The ignition status is Run/Start. 挂入R档或其他激活雷达界面 PDCDisp is configured | AHU receive 3aa.PrkAidMsgTxt_D_Rq = 0-F且（!= 0xC ¦¦ 0x8 ¦¦ 0xD ¦¦ 0xF） 3ab.PrkAidSnsRlCrnr_D_Stat = 4 | RPA_OL_1 = On-Idle RPA_OL_2 = On-Idle RPA_OL_3 = On-Warn RPA_OL_1 = On-Idle RPA_OL_2 = On-Idle RPA_OL_3 = On-Warn (进入Rear Left Corner RPA_OL_3 显示 Green；) | P1 | Pass
18 |  |  | Base Park Aid Signal Interface | The infotainment system is powered on. The ignition status is Run/Start. 挂入R档或其他激活雷达界面 PDCDisp is configured | AHU receive 3aa.PrkAidMsgTxt_D_Rq = 0-F且（!= 0xC ¦¦ 0x8 ¦¦ 0xD ¦¦ 0xF） 3ab.PrkAidSnsRlCrnr_D_Stat = 5 | RPA_OL_1 = On-Idle RPA_OL_2 = On-Idle RPA_OL_3 = On-Idle (进入Rear Left Corner RPA_OL_1、RPA_OL_2、RPA_OL_3处于On-Idle状态,无颜色显示（停车辅助模块无法确定相应段的状态，并且显示在HMI定义的无状态条件下（例如背景，交叉线或灰色）；) | P2 | Pass
19 |  |  | Base Park Aid Signal Interface | The infotainment system is powered on. The ignition status is Run/Start. 挂入R档或其他激活雷达界面 PDCDisp is configured | AHU receive 3aa.PrkAidMsgTxt_D_Rq = 0-F且（!= 0xC ¦¦ 0x8 ¦¦ 0xD ¦¦ 0xF） 3ab.PrkAidSnsRlCrnr_D_Stat = 6 | RPA_OL_1 = On-Idle RPA_OL_2 = On-Idle RPA_OL_3 = On-Idle (进入Rear Left Corner RPA_OL_1、RPA_OL_2、RPA_OL_3处于On-Idle状态,无颜色显示） | P2 | Pass
20 |  |  | Base Park Aid Signal Interface | The infotainment system is powered on. The ignition status is Run/Start. 挂入R档或其他激活雷达界面 PDCDisp is configured | AHU receive 3aa.PrkAidMsgTxt_D_Rq = 0-F且（!= 0xC ¦¦ 0x8 ¦¦ 0xD ¦¦ 0xF） 3ab.PrkAidSnsRlCrnr_D_Stat = 7 | RPA_OL_1 = On-Idle RPA_OL_2 = On-Idle RPA_OL_3 = On-Idle (进入Rear Left Corner RPA_OL_1、RPA_OL_2、RPA_OL_3处于On-Idle状态,无颜色显示） | P2 | Pass
21 |  |  | Base Park Aid Signal Interface | The infotainment system is powered on. The ignition status is Run/Start. 挂入R档或其他激活雷达界面 PDCDisp is configured | AHU receive 3aa.PrkAidMsgTxt_D_Rq = 0-F且（!= 0xC ¦¦ 0x8 ¦¦ 0xD ¦¦ 0xF） 3ab.PrkAidSnsRlCrnr_D_Stat = 8 | RPA_OL_1 = On-Idle RPA_OL_2 = On-Idle RPA_OL_3 = On-Idle (进入Rear Left Corner RPA_OL_1、RPA_OL_2、RPA_OL_3处于On-Idle状态,无颜色显示） | P2 | Pass
22 |  |  | Base Park Aid Signal Interface | The infotainment system is powered on. The ignition status is Run/Start. 挂入R档或其他激活雷达界面 PDCDisp is configured | AHU receive 3aa.PrkAidMsgTxt_D_Rq = 0-F且（!= 0xC ¦¦ 0x8 ¦¦ 0xD ¦¦ 0xF） 3ab.PrkAidSnsRlCrnr_D_Stat = 9 | RPA_OL_1 = On-Idle RPA_OL_2 = On-Idle RPA_OL_3 = On-Idle (进入Rear Left Corner RPA_OL_1、RPA_OL_2、RPA_OL_3处于On-Idle状态,无颜色显示） | P2 | Pass
23 |  |  | Base Park Aid Signal Interface | The infotainment system is powered on. The ignition status is Run/Start. 挂入R档或其他激活雷达界面 PDCDisp is configured | AHU receive 3aa.PrkAidMsgTxt_D_Rq = 0-F且（!= 0xC ¦¦ 0x8 ¦¦ 0xD ¦¦ 0xF） 3ab.PrkAidSnsRlCrnr_D_Stat = A | RPA_OL_1 = On-Idle RPA_OL_2 = On-Idle RPA_OL_3 = On-Idle (进入Rear Left Corner RPA_OL_1、RPA_OL_2、RPA_OL_3处于On-Idle状态,无颜色显示） | P2 | Pass
24 |  |  | Base Park Aid Signal Interface | The infotainment system is powered on. The ignition status is Run/Start. 挂入R档或其他激活雷达界面 PDCDisp is configured | AHU receive 3aa.PrkAidMsgTxt_D_Rq = 0-F且（!= 0xC ¦¦ 0x8 ¦¦ 0xD ¦¦ 0xF） 3ab.PrkAidSnsRlCrnr_D_Stat = B | RPA_OL_1 = On-Idle RPA_OL_2 = On-Idle RPA_OL_3 = On-Idle (进入Rear Left Corner RPA_OL_1、RPA_OL_2、RPA_OL_3处于On-Idle状态,无颜色显示） | P2 | Pass
25 |  |  | Base Park Aid Signal Interface | The infotainment system is powered on. The ignition status is Run/Start. 挂入R档或其他激活雷达界面 PDCDisp is configured | AHU receive 3aa.PrkAidMsgTxt_D_Rq = 0-F且（!= 0xC ¦¦ 0x8 ¦¦ 0xD ¦¦ 0xF） 3ab.PrkAidSnsRlCrnr_D_Stat = C | RPA_OL_1 = On-Idle RPA_OL_2 = On-Idle RPA_OL_3 = On-Idle (进入Rear Left Corner RPA_OL_1、RPA_OL_2、RPA_OL_3处于On-Idle状态,无颜色显示） | P2 | Pass
26 |  |  | Base Park Aid Signal Interface | The infotainment system is powered on. The ignition status is Run/Start. 挂入R档或其他激活雷达界面 PDCDisp is configured | AHU receive 3aa.PrkAidMsgTxt_D_Rq = 0-F且（!= 0xC ¦¦ 0x8 ¦¦ 0xD ¦¦ 0xF） 3ab.PrkAidSnsRlCrnr_D_Stat = D | RPA_OL_1 = On-Idle RPA_OL_2 = On-Idle RPA_OL_3 = On-Idle (进入Rear Left Corner RPA_OL_1、RPA_OL_2、RPA_OL_3处于On-Idle状态,无颜色显示） | P2 | Pass
27 |  |  | Base Park Aid Signal Interface | The infotainment system is powered on. The ignition status is Run/Start. 挂入R档或其他激活雷达界面 PDCDisp is configured | AHU receive 3aa.PrkAidMsgTxt_D_Rq = 0-F且（!= 0xC ¦¦ 0x8 ¦¦ 0xD ¦¦ 0xF） 3ab.PrkAidSnsRlCrnr_D_Stat = E | RPA_OL_1 = On-Idle RPA_OL_2 = On-Idle RPA_OL_3 = On-Idle (进入Rear Left Corner RPA_OL_1、RPA_OL_2、RPA_OL_3处于On-Idle状态,无颜色显示） | P2 | Pass
28 |  |  | Base Park Aid Signal Interface | The infotainment system is powered on. The ignition status is Run/Start. 挂入R档或其他激活雷达界面 PDCDisp is configured | AHU receive 3aa.PrkAidMsgTxt_D_Rq = 0-F且（!= 0xC ¦¦ 0x8 ¦¦ 0xD ¦¦ 0xF） 3ab.PrkAidSnsRlCrnr_D_Stat = F | RPA_OL_1 = On-Idle RPA_OL_2 = On-Idle RPA_OL_3 = On-Idle (进入Rear Left Corner RPA_OL_1、RPA_OL_2、RPA_OL_3处于On-Idle状态,无颜色显示） | P2 | Pass
29 |  |  | Base Park Aid Signal Interface | The infotainment system is powered on. The ignition status is Run/Start. 挂入R档或其他激活雷达界面 PDCDisp is configured | AHU receive 3aa.PrkAidMsgTxt_D_Rq = 0xD ¦¦ 0xF 3ab.PrkAidSnsRlCrnr_D_Stat = 1 | RPA_OL_1 = On-Blkd RPA_OL_2 = On-Nostat RPA_OL_3 = On-Nostat (进入Rear Left Corner RPA_OL_1处于On-Blkd状态（用表示被阻挡的传感器（例如白点或划掉的扇区）的HMI定义的图形替换相应的段） RPA_OL_2、RPA_OL_3处于On-Nostat状态) | P0 | Pass
30 |  |  | Base Park Aid Signal Interface | The infotainment system is powered on. The ignition status is Run/Start. 挂入R档或其他激活雷达界面 PDCDisp is configured | AHU receive 3aa.PrkAidMsgTxt_D_Rq = 0xD ¦¦ 0xF 3ab.PrkAidSnsRlCrnr_D_Stat = 0 | RPA_OL_1 = On-Nostat RPA_OL_2 = On-Nostat RPA_OL_3 = On-Nostat (进入Rear Left Corner 当在最近（区域1）范围内检测到对象时，该范围中的更远扇区（区域2,3,4，等等）的状态将为On-Nostat) | P0 | Pass
31 |  |  | Base Park Aid Signal Interface ---RPA_InnerLeft（后区域左内侧） | The infotainment system is powered on. The ignition status is Run/Start. 挂入R档或其他激活雷达界面 PDCDisp is configured | PDCDisp = ture AHU receive 3aa.PrkAidMsgTxt_D_Rq = 0-F且（!= 0xC ¦¦ 0x8 ¦¦ 0xD ¦¦ 0xF） 3ab.PrkAidSnsRlCntr_D_Stat =0 | RPA_IL_1 = Inactive RPA_IL_2 = Inactive RPA_IL_3 = Inactive RPA_IL_4 = Inactive RPA_IL_5 = Inactive RPA_IL_6 = Inactive | P1 | Pass
32 |  |  | Base Park Aid Signal Interface | The infotainment system is powered on. The ignition status is Run/Start. 挂入R档或其他激活雷达界面 PDCDisp is configured | PDCDisp = ture AHU receive 3aa.PrkAidMsgTxt_D_Rq = 0-F且（!= 0xC ¦¦ 0x8 ¦¦ 0xD ¦¦ 0xF） 3ab.PrkAidSnsRlCntr_D_Stat =1 | RPA_IL_1 = On-Warn RPA_IL_2 = On Nostat RPA_IL_3 = On Nostat RPA_IL_4 = On Nostat RPA_IL_5 = On Nostat RPA_IL_6 = On Nostat (进入Rear Left Center RPA_IL_1 显示 Red； OUTLINE显示red；) | P1 | Pass
33 |  |  | Base Park Aid Signal Interface | The infotainment system is powered on. The ignition status is Run/Start. 挂入R档或其他激活雷达界面 PDCDisp is configured | PDCDisp = ture AHU receive 3aa.PrkAidMsgTxt_D_Rq = 0-F且（!= 0xC ¦¦ 0x8 ¦¦ 0xD ¦¦ 0xF） 3ab.PrkAidSnsRlCntr_D_Stat =2 | RPA_IL_1 = On-Idle RPA_IL_2 = On-Warn RPA_IL_3 = On Nostat RPA_IL_4 = On Nostat RPA_IL_5 = On Nostat RPA_IL_6 = On Nostat (进入Rear Left Center RPA_IL_2 显示 Yellow；) | P1 | Pass
34 |  |  | Base Park Aid Signal Interface | The infotainment system is powered on. The ignition status is Run/Start. 挂入R档或其他激活雷达界面 PDCDisp is configured | PDCDisp = ture AHU receive 3aa.PrkAidMsgTxt_D_Rq = 0-F且（!= 0xC ¦¦ 0x8 ¦¦ 0xD ¦¦ 0xF） 3ab.PrkAidSnsRlCntr_D_Stat =3 | RPA_IL_1 = On-Idle RPA_IL_2 = On-Warn RPA_IL_3 = On Nostat RPA_IL_4 = On Nostat RPA_IL_5 = On Nostat RPA_IL_6 = On Nostat (进入Rear Left Center RPA_IL_2 显示 Yellow；) | P1 | Pass
35 |  |  | Base Park Aid Signal Interface | The infotainment system is powered on. The ignition status is Run/Start. 挂入R档或其他激活雷达界面 PDCDisp is configured | PDCDisp = ture AHU receive 3aa.PrkAidMsgTxt_D_Rq = 0-F且（!= 0xC ¦¦ 0x8 ¦¦ 0xD ¦¦ 0xF） 3ab.PrkAidSnsRlCntr_D_Stat =4 | RPA_IL_1 = On-Idle RPA_IL_2 = On-Idle RPA_IL_3 = On-Warn RPA_IL_4 = On Nostat RPA_IL_5 = On Nostat RPA_IL_6 = On Nostat (进入Rear Left Center RPA_IL_3 显示 Green) | P1 | Pass
36 |  |  | Base Park Aid Signal Interface | The infotainment system is powered on. The ignition status is Run/Start. 挂入R档或其他激活雷达界面 PDCDisp is configured | PDCDisp = ture AHU receive 3aa.PrkAidMsgTxt_D_Rq = 0-F且（!= 0xC ¦¦ 0x8 ¦¦ 0xD ¦¦ 0xF） 3ab.PrkAidSnsRlCntr_D_Stat =5 | RPA_IL_1 = On-Idle RPA_IL_2 = On-Idle RPA_IL_3 = On-Warn RPA_IL_4 = On Nostat RPA_IL_5 = On Nostat RPA_IL_6 = On Nostat (进入Rear Left Center RPA_IL_3 显示 Green) | P1 | Pass
37 |  |  | Base Park Aid Signal Interface | The infotainment system is powered on. The ignition status is Run/Start. 挂入R档或其他激活雷达界面 PDCDisp is configured | PDCDisp = ture AHU receive 3aa.PrkAidMsgTxt_D_Rq = 0-F且（!= 0xC ¦¦ 0x8 ¦¦ 0xD ¦¦ 0xF） 3ab.PrkAidSnsRlCntr_D_Stat =6 | RPA_IL_1 = On-Idle RPA_IL_2 = On-Idle RPA_IL_3 = On-Idle RPA_IL_4 = On-Warn RPA_IL_5 = On Nostat RPA_IL_6 = On Nostat (进入Rear Left Center RPA_IL_4 display green) | P1 | Pass
38 |  |  | Base Park Aid Signal Interface | The infotainment system is powered on. The ignition status is Run/Start. 挂入R档或其他激活雷达界面 PDCDisp is configured | PDCDisp = ture AHU receive 3aa.PrkAidMsgTxt_D_Rq =5 3ab.PrkAidSnsRlCntr_D_Stat =7 | RPA_IL_1 = On-Idle RPA_IL_2 = On-Idle RPA_IL_3 = On-Idle RPA_IL_4 = On-Warn RPA_IL_5 = On Nostat RPA_IL_6 = On Nostat (进入Rear Left Center RPA_IL_4 display green) | P1 | Pass
39 |  |  | Base Park Aid Signal Interface | The infotainment system is powered on. The ignition status is Run/Start. 挂入R档或其他激活雷达界面 PDCDisp is configured | PDCDisp = ture AHU receive 3aa.PrkAidMsgTxt_D_Rq = 0-F且（!= 0xC ¦¦ 0x8 ¦¦ 0xD ¦¦ 0xF） 3ab.PrkAidSnsRlCntr_D_Stat =8 | RPA_IL_1 = On-Idle RPA_IL_2 = On-Idle RPA_IL_3 = On-Idle RPA_IL_4 = On-Idle RPA_IL_5 = On-Warn RPA_IL_6 = On Nostat (进入Rear Left Center RPA_IL_5 display green) | P1 | Pass
40 |  |  | Base Park Aid Signal Interface | The infotainment system is powered on. The ignition status is Run/Start. 挂入R档或其他激活雷达界面 PDCDisp is configured | PDCDisp = ture AHU receive 3aa.PrkAidMsgTxt_D_Rq = 0-F且（!= 0xC ¦¦ 0x8 ¦¦ 0xD ¦¦ 0xF） 3ab.PrkAidSnsRlCntr_D_Stat =9 | RPA_IL_1 = On-Idle RPA_IL_2 = On-Idle RPA_IL_3 = On-Idle RPA_IL_4 = On-Idle RPA_IL_5 = On-Warn RPA_IL_6 = On Nostat (进入Rear Left Center RPA_IL_5 display green) | P1 | Pass
41 |  |  | Base Park Aid Signal Interface | The infotainment system is powered on. The ignition status is Run/Start. 挂入R档或其他激活雷达界面 PDCDisp is configured | PDCDisp = ture AHU receive 3aa.PrkAidMsgTxt_D_Rq = 0-F且（!= 0xC ¦¦ 0x8 ¦¦ 0xD ¦¦ 0xF） 3ab.PrkAidSnsRlCntr_D_Stat =A | RPA_IL_1 = On-Idle RPA_IL_2 = On-Idle RPA_IL_3 = On-Idle RPA_IL_4 = On-Idle RPA_IL_5 = On-Idle RPA_IL_6 = On-Warn (.进入Rear Left Center RPA_IL_6 display green) | P1 | Pass
42 |  |  | Base Park Aid Signal Interface | The infotainment system is powered on. The ignition status is Run/Start. 挂入R档或其他激活雷达界面 PDCDisp is configured | PDCDisp = ture AHU receive 3aa.PrkAidMsgTxt_D_Rq = 0-F且（!= 0xC ¦¦ 0x8 ¦¦ 0xD ¦¦ 0xF） 3ab.PrkAidSnsRlCntr_D_Stat =B | RPA_IL_1 = On-Idle RPA_IL_2 = On-Idle RPA_IL_3 = On-Idle RPA_IL_4 = On-Idle RPA_IL_5 = On-Idle RPA_IL_6 = On-Warn (.进入Rear Left Center RPA_IL_6 display green) | P1 | Pass
43 |  |  | Base Park Aid Signal Interface | The infotainment system is powered on. The ignition status is Run/Start. 挂入R档或其他激活雷达界面 PDCDisp is configured | PDCDisp = ture AHU receive 3aa.PrkAidMsgTxt_D_Rq = 0-F且（!= 0xC ¦¦ 0x8 ¦¦ 0xD ¦¦ 0xF） 3ab.PrkAidSnsRlCntr_D_Stat =C | RPA_IL_1 = On-Idle RPA_IL_2 = On-Idle RPA_IL_3 = On-Idle RPA_IL_4 = On-Idle RPA_IL_5 = On-Idle RPA_IL_6 = On-Idle (进入Rear Left Center RPA_IL_1、RPA_IL_2、RPA_IL_3、RPA_IL_4、RPA_IL_5、RPA_IL_6处于On-Idle状态) | P1 | Pass
44 |  |  | Base Park Aid Signal Interface | The infotainment system is powered on. The ignition status is Run/Start. 挂入R档或其他激活雷达界面 PDCDisp is configured | PDCDisp = ture AHU receive 3aa.PrkAidMsgTxt_D_Rq = 0-F且（!= 0xC ¦¦ 0x8 ¦¦ 0xD ¦¦ 0xF） 3ab.PrkAidSnsRlCntr_D_Stat =D | RPA_IL_1 = On-Idle RPA_IL_2 = On-Idle RPA_IL_3 = On-Idle RPA_IL_4 = On-Idle RPA_IL_5 = On-Idle RPA_IL_6 = On-Idle | P1 | Pass
45 |  |  | Base Park Aid Signal Interface | The infotainment system is powered on. The ignition status is Run/Start. 挂入R档或其他激活雷达界面 PDCDisp is configured | PDCDisp = ture AHU receive 3aa.PrkAidMsgTxt_D_Rq = 0-F且（!= 0xC ¦¦ 0x8 ¦¦ 0xD ¦¦ 0xF） 3ab.PrkAidSnsRlCntr_D_Stat =E | RPA_IL_1 = On-Idle RPA_IL_2 = On-Idle RPA_IL_3 = On-Idle RPA_IL_4 = On-Idle RPA_IL_5 = On-Idle RPA_IL_6 = On-Idle | P1 | Pass
46 |  |  | Base Park Aid Signal Interface | The infotainment system is powered on. The ignition status is Run/Start. 挂入R档或其他激活雷达界面 PDCDisp is configured | PDCDisp = ture AHU receive 3aa.PrkAidMsgTxt_D_Rq = 0-F且（!= 0xC ¦¦ 0x8 ¦¦ 0xD ¦¦ 0xF） 3ab.PrkAidSnsRlCntr_D_Stat =F | RPA_IL_1 = On-Idle RPA_IL_2 = On-Idle RPA_IL_3 = On-Idle RPA_IL_4 = On-Idle RPA_IL_5 = On-Idle RPA_IL_6 = On-Idle | P1 | Pass
47 |  |  | Base Park Aid Signal Interface | The infotainment system is powered on. The ignition status is Run/Start. 挂入R档或其他激活雷达界面 PDCDisp is configured | PDCDisp = ture AHU receive 3aa.PrkAidMsgTxt_D_Rq =0xD ¦¦ 0xF 3ab.PrkAidSnsRlCntr_D_Stat =1 | RPA_IL_1 = On-Blkd RPA_IL_2 = On Nostat RPA_IL_3 = On Nostat RPA_IL_4 = On Nostat RPA_IL_5 = On Nostat RPA_IL_6 = On Nostat (进入Rear Left Center RPA_IL_1处于On-Blkd状态； RPA_IL_2、RPA_IL_3、RPA_IL_4、RPA_IL_5、RPA_IL_6处于On-Nostat状态，传感器被阻塞) | P1 | Pass
48 |  |  | Base Park Aid Signal Interface | The infotainment system is powered on. The ignition status is Run/Start. 挂入R档或其他激活雷达界面 PDCDisp is configured | PDCDisp = ture AHU receive 3aa.PrkAidMsgTxt_D_Rq =0xD ¦¦ 0xF 3ab.PrkAidSnsRlCntr_D_Stat =0 | RPA_IL_1 = On Nostat RPA_IL_2 = On Nostat RPA_IL_3 = On Nostat RPA_IL_4 = On Nostat RPA_IL_5 = On Nostat RPA_IL_6 = On Nostat (进入Rear Left Center RPA_IL_1、RPA_IL_2、RPA_IL_3、RPA_IL_4、RPA_IL_5、RPA_IL_6处于On-Nostat状态，传感器关闭) | P1 | Pass
49 |  |  | Base Park Aid Signal Interface ---RPA_InnerRight（后区域右内侧） | The infotainment system is powered on. The ignition status is Run/Start. 挂入R档或其他激活雷达界面 PDCDisp is configured | PDCDisp = ture AHU receive 3aa.PrkAidMsgTxt_D_Rq = 0-F且（!= 0xC ¦¦ 0x8 ¦¦ 0xD ¦¦ 0xF） 3ab.PrkAidSnsRrCntr_D_Stat =0 | RPA_IR_1 = Inactive RPA_IR_2 = Inactive RPA_IR_3 = Inactive RPA_IR_4 = Inactive RPA_IR_5 = Inactive RPA_IR_6 = Inactive | P0 | Pass
50 |  |  | Base Park Aid Signal Interface | The infotainment system is powered on. The ignition status is Run/Start. 挂入R档或其他激活雷达界面 PDCDisp is configured | PDCDisp = ture AHU receive 3aa.PrkAidMsgTxt_D_Rq = 0-F且（!= 0xC ¦¦ 0x8 ¦¦ 0xD ¦¦ 0xF） 3ab.PrkAidSnsRrCntr_D_Stat =1 | RPA_IR_1 = On-Warn RPA_IR_2 = On Nostat RPA_IR_3 = On Nostat RPA_IR_4 = On Nostat RPA_IR_5 = On Nostat RPA_IR_6 = On Nostat (进入Rear Right Center RPA_IR_1 显示 Red； OUTLINE显示red；) | P1 | Pass
51 |  |  | Base Park Aid Signal Interface | The infotainment system is powered on. The ignition status is Run/Start. 挂入R档或其他激活雷达界面 PDCDisp is configured | PDCDisp = ture AHU receive 3aa.PrkAidMsgTxt_D_Rq = 0-F且（!= 0xC ¦¦ 0x8 ¦¦ 0xD ¦¦ 0xF） 3ab.PrkAidSnsRrCntr_D_Stat=2 | RPA_IR_1 = On-Idle RPA_IR_2 = On-Warn RPA_IR_3 = On Nostat RPA_IR_4 = On Nostat RPA_IR_5 = On Nostat RPA_IR_6 = On Nostat (进入Rear Right Center RPA_IR_2 显示 Yellow) | P1 | Pass
52 |  |  | Base Park Aid Signal Interface | The infotainment system is powered on. The ignition status is Run/Start. 挂入R档或其他激活雷达界面 PDCDisp is configured | PDCDisp = ture AHU receive 3aa.PrkAidMsgTxt_D_Rq = 0-F且（!= 0xC ¦¦ 0x8 ¦¦ 0xD ¦¦ 0xF） 3ab.PrkAidSnsRrCntr_D_Stat =3 | RPA_IR_1 = On-Idle RPA_IR_2 = On-Warn RPA_IR_3 = On Nostat RPA_IR_4 = On Nostat RPA_IR_5 = On Nostat RPA_IR_6 = On Nostat (进入Rear Right Center RPA_IR_2 显示 Yellow) | P1 | Pass
53 |  |  | Base Park Aid Signal Interface | The infotainment system is powered on. The ignition status is Run/Start. 挂入R档或其他激活雷达界面 PDCDisp is configured | PDCDisp = ture AHU receive 3aa.PrkAidMsgTxt_D_Rq = 0-F且（!= 0xC ¦¦ 0x8 ¦¦ 0xD ¦¦ 0xF） 3ab.PrkAidSnsRrCntr_D_Stat =4 | RPA_IR_1 = On-Idle RPA_IR_2 = On-Idle RPA_IR_3 = On-Warn RPA_IR_4 = On Nostat RPA_IR_5 = On Nostat RPA_IR_6 = On Nostat (进入Rear Right Center RPA_IR_3 显示 Green) | P1 | Pass
54 |  |  | Base Park Aid Signal Interface | The infotainment system is powered on. The ignition status is Run/Start. 挂入R档或其他激活雷达界面 PDCDisp is configured | PDCDisp = ture AHU receive 3aa.PrkAidMsgTxt_D_Rq = 0-F且（!= 0xC ¦¦ 0x8 ¦¦ 0xD ¦¦ 0xF） 3ab.PrkAidSnsRrCntr_D_Stat =5 | RPA_IR_1 = On-Idle RPA_IR_2 = On-Idle RPA_IR_3 = On-Warn RPA_IR_4 = On Nostat RPA_IR_5 = On Nostat RPA_IR_6 = On Nostat (进入Rear Right Center RPA_IR_3 显示 Green) | P1 | Pass
55 |  |  | Base Park Aid Signal Interface | The infotainment system is powered on. The ignition status is Run/Start. 挂入R档或其他激活雷达界面 PDCDisp is configured | PDCDisp = ture AHU receive 3aa.PrkAidMsgTxt_D_Rq = 0-F且（!= 0xC ¦¦ 0x8 ¦¦ 0xD ¦¦ 0xF） 3ab.PrkAidSnsRrCntr_D_Stat =6 | RPA_IR_1 = On-Idle RPA_IR_2 = On-Idle RPA_IR_3 = On-Idle RPA_IR_4 = On-Warn RPA_IR_5 = On Nostat RPA_IR_6 = On Nostat (进入Rear Right Center RPA_IR_4 显示 Green) | P1 | Pass
56 |  |  | Base Park Aid Signal Interface | The infotainment system is powered on. The ignition status is Run/Start. 挂入R档或其他激活雷达界面 PDCDisp is configured | PDCDisp = ture AHU receive 3aa.PrkAidMsgTxt_D_Rq = 0-F且（!= 0xC ¦¦ 0x8 ¦¦ 0xD ¦¦ 0xF） 3ab.PrkAidSnsRrCntr_D_Stat=7 | RPA_IR_1 = On-Idle RPA_IR_2 = On-Idle RPA_IR_3 = On-Idle RPA_IR_4 = On-Warn RPA_IR_5 = On Nostat RPA_IR_6 = On Nostat (进入Rear Right Center RPA_IR_4 显示 Green) | P1 | Pass
57 |  |  | Base Park Aid Signal Interface | The infotainment system is powered on. The ignition status is Run/Start. 挂入R档或其他激活雷达界面 PDCDisp is configured | PDCDisp = ture AHU receive 3aa.PrkAidMsgTxt_D_Rq = 0-F且（!= 0xC ¦¦ 0x8 ¦¦ 0xD ¦¦ 0xF） 3ab.PrkAidSnsRrCntr_D_Stat=8 | RPA_IR_1 = On-Idle RPA_IR_2 = On-Idle RPA_IR_3 = On-Idle RPA_IR_4 = On-Idle RPA_IR_5 = On-Warn RPA_IR_6 = On Nostat (进入Rear Right Center RPA_IR_5 显示 Green) | P1 | Pass
58 |  |  | Base Park Aid Signal Interface | The infotainment system is powered on. The ignition status is Run/Start. 挂入R档或其他激活雷达界面 PDCDisp is configured | PDCDisp = ture 3aa.PrkAidMsgTxt_D_Rq = 0-F且（!= 0xC ¦¦ 0x8 ¦¦ 0xD ¦¦ 0xF） 3ab.PrkAidSnsRrCntr_D_Stat =9 | RPA_IR_1 = On-Idle RPA_IR_2 = On-Idle RPA_IR_3 = On-Idle RPA_IR_4 = On-Idle RPA_IR_5 = On-Warn RPA_IR_6 = On Nostat (进入Rear Right Center RPA_IR_5 显示 Green) | P1 | Pass
59 |  |  | Base Park Aid Signal Interface | The infotainment system is powered on. The ignition status is Run/Start. 挂入R档或其他激活雷达界面 PDCDisp is configured | PDCDisp = ture AHU receive 3aa.PrkAidMsgTxt_D_Rq = 0-F且（!= 0xC ¦¦ 0x8 ¦¦ 0xD ¦¦ 0xF） 3ab.PrkAidSnsRrCntr_D_Stat =A | RPA_IR_1 = On-Idle RPA_IR_2 = On-Idle RPA_IR_3 = On-Idle RPA_IR_4 = On-Idle RPA_IR_5 = On-Idle RPA_IR_6 = On-Warn (进入Rear Right Center RPA_IR_6 显示 Green) | P1 | Pass
60 |  |  | Base Park Aid Signal Interface | The infotainment system is powered on. The ignition status is Run/Start. 挂入R档或其他激活雷达界面 PDCDisp is configured | PDCDisp = ture AHU receive 3aa.PrkAidMsgTxt_D_Rq = 0-F且（!= 0xC ¦¦ 0x8 ¦¦ 0xD ¦¦ 0xF） 3ab.PrkAidSnsRrCntr_D_Stat =B | RPA_IR_1 = On-Idle RPA_IR_2 = On-Idle RPA_IR_3 = On-Idle RPA_IR_4 = On-Idle RPA_IR_5 = On-Idle RPA_IR_6 = On-Warn (进入Rear Right Center RPA_IR_6 显示 Green) | P1 | Pass
61 |  |  | Base Park Aid Signal Interface | The infotainment system is powered on. The ignition status is Run/Start. 挂入R档或其他激活雷达界面 PDCDisp is configured | PDCDisp = ture AHU receive 3aa.PrkAidMsgTxt_D_Rq =5 3ab.PrkAidSnsRrCntr_D_Stat =C | RPA_IR_1 = On-Idle RPA_IR_2 = On-Idle RPA_IR_3 = On-Idle RPA_IR_4 = On-Idle RPA_IR_5 = On-Idle RPA_IR_6 = On-Idle (进入Rear Right Center RPA_IR_1、RPA_IR_2、RPA_IR_3、RPA_IR_4、RPA_IR_5、RPA_IR_6处于On-Idle状态) | P1 | Pass
62 |  |  | Base Park Aid Signal Interface | The infotainment system is powered on. The ignition status is Run/Start. 挂入R档或其他激活雷达界面 PDCDisp is configured | PDCDisp = ture AHU receive 3aa.PrkAidMsgTxt_D_Rq = 0-F且（!= 0xC ¦¦ 0x8 ¦¦ 0xD ¦¦ 0xF） 3ab.PrkAidSnsRrCntr_D_Stat =D | RPA_IR_1 = On-Idle RPA_IR_2 = On-Idle RPA_IR_3 = On-Idle RPA_IR_4 = On-Idle RPA_IR_5 = On-Idle RPA_IR_6 = On-Idle | P1 | Pass
63 |  |  | Base Park Aid Signal Interface | The infotainment system is powered on. The ignition status is Run/Start. 挂入R档或其他激活雷达界面 PDCDisp is configured | PDCDisp = ture AHU receive 3aa.PrkAidMsgTxt_D_Rq = 0-F且（!= 0xC ¦¦ 0x8 ¦¦ 0xD ¦¦ 0xF） 3ab.PrkAidSnsRrCntr_D_Stat =E | RPA_IR_1 = On-Idle RPA_IR_2 = On-Idle RPA_IR_3 = On-Idle RPA_IR_4 = On-Idle RPA_IR_5 = On-Idle RPA_IR_6 = On-Idle | P1 | Pass
64 |  |  | Base Park Aid Signal Interface | The infotainment system is powered on. The ignition status is Run/Start. 挂入R档或其他激活雷达界面 PDCDisp is configured | PDCDisp = ture AHU receive 3aa.PrkAidMsgTxt_D_Rq = 0-F且（!= 0xC ¦¦ 0x8 ¦¦ 0xD ¦¦ 0xF） 3ab.PrkAidSnsRrCntr_D_Stat=F | RPA_IR_1 = On-Idle RPA_IR_2 = On-Idle RPA_IR_3 = On-Idle RPA_IR_4 = On-Idle RPA_IR_5 = On-Idle RPA_IR_6 = On-Idle | P1 | Pass
65 |  |  | Base Park Aid Signal Interface | The infotainment system is powered on. The ignition status is Run/Start. 挂入R档或其他激活雷达界面 PDCDisp is configured | PDCDisp = ture AHU receive 3aa.PrkAidMsgTxt_D_Rq =0xD ¦¦ 0xF 3ab.PrkAidSnsRrCntr_D_Stat =1 | RPA_IR_1 = On-Blkd RPA_IR_2 = On Nostat RPA_IR_3 = On Nostat RPA_IR_4 = On Nostat RPA_IR_5 = On Nostat RPA_IR_6 = On Nostat (进入Rear Right Center RPA_IR_1处于On-Blkd状态； RPA_IR_2、RPA_IR_3、RPA_IR_4、RPA_IR_5、RPA_IR_6处于On-Nostat状态) | P1 | Pass
66 |  |  | Base Park Aid Signal Interface | The infotainment system is powered on. The ignition status is Run/Start. 挂入R档或其他激活雷达界面 PDCDisp is configured | PDCDisp = ture AHU receive 3aa.PrkAidMsgTxt_D_Rq =0xD ¦¦ 0xF 3ab.PrkAidSnsRrCntr_D_Stat =0 | RPA_IR_1 = On Nostat RPA_IR_2 = On Nostat RPA_IR_3 = On Nostat RPA_IR_4 = On Nostat RPA_IR_5 = On Nostat RPA_IR_6 = On Nostat (进入Rear Right Center RPA_IR_1、RPA_IR_2、RPA_IR_3、RPA_IR_4、RPA_IR_5、RPA_IR_6处于On-Nostat状态) | P1 | Pass
67 |  |  | Base Park Aid Signal Interface ----RPA_OuterRight（后区域右外侧） | The infotainment system is powered on. The ignition status is Run/Start. 挂入R档或其他激活雷达界面 PDCDisp is configured | PDCDisp = ture AHU receive 3aa.PrkAidMsgTxt_D_Rq = 0-F且（!= 0xC ¦¦ 0x8 ¦¦ 0xD ¦¦ 0xF） 3ab.PrkAidSnsRrCrnr_D_Stat =0 | RPA_OR_1 = Inactive RPA_OR_2 = Inactive RPA_OR_3 = Inactive | P0 | Pass
68 |  |  | Base Park Aid Signal Interface | The infotainment system is powered on. The ignition status is Run/Start. 挂入R档或其他激活雷达界面 PDCDisp is configured | PDCDisp = ture AHU receive 3aa.PrkAidMsgTxt_D_Rq = 0-F且（!= 0xC ¦¦ 0x8 ¦¦ 0xD ¦¦ 0xF） 3ab.PrkAidSnsRrCrnr_D_Stat =1 | RPA_OR_1 = On-Warn RPA_OR_2 = On Nostat RPA_OR_3 = On Nostat (进入Rear Right Corner RPA_OR_1 显示 Red； OUTLINE显示red；) | P1 | Pass
69 |  |  | Base Park Aid Signal Interface | The infotainment system is powered on. The ignition status is Run/Start. 挂入R档或其他激活雷达界面 PDCDisp is configured | PDCDisp = ture AHU receive 3aa.PrkAidMsgTxt_D_Rq = 0-F且（!= 0xC ¦¦ 0x8 ¦¦ 0xD ¦¦ 0xF） 3ab.PrkAidSnsRrCrnr_D_Stat =2 | RPA_OR_1 = On-Idle RPA_OR_2 = On-Warn RPA_OR_3 = On Nostat (进入Rear Right Corner RPA_OR_2 显示 Yellow) | P1 | Pass
70 |  |  | Base Park Aid Signal Interface | The infotainment system is powered on. The ignition status is Run/Start. 挂入R档或其他激活雷达界面 PDCDisp is configured | PDCDisp = ture AHU receive 3aa.PrkAidMsgTxt_D_Rq = 0-F且（!= 0xC ¦¦ 0x8 ¦¦ 0xD ¦¦ 0xF） 3ab.PrkAidSnsRrCrnr_D_Stat=3 | RPA_OR_1 = On-Idle RPA_OR_2 = On-Warn RPA_OR_3 = On Nostat (进入Rear Right Corner RPA_OR_2 显示 Yellow) | P1 | Pass
71 |  |  | Base Park Aid Signal Interface | The infotainment system is powered on. The ignition status is Run/Start. 挂入R档或其他激活雷达界面 PDCDisp is configured | PDCDisp = ture AHU receive 3aa.PrkAidMsgTxt_D_Rq = 0-F且（!= 0xC ¦¦ 0x8 ¦¦ 0xD ¦¦ 0xF） 3ab.PrkAidSnsRrCrnr_D_Stat=4 | RPA_OR_1 = On-Idle RPA_OR_2 = On-Idle RPA_OR_3 = On-Warn (进入Rear Right Corner RPA_OR_3 display green) | P1 | Pass
72 |  |  | Base Park Aid Signal Interface | The infotainment system is powered on. The ignition status is Run/Start. 挂入R档或其他激活雷达界面 PDCDisp is configured | PDCDisp = ture 3aa.PrkAidMsgTxt_D_Rq = 0-F且（!= 0xC ¦¦ 0x8 ¦¦ 0xD ¦¦ 0xF） 3ab.PrkAidSnsRrCrnr_D_Stat =5 | RPA_OR_1 = On-Idle RPA_OR_2 = On-Idle RPA_OR_3 = On-Idle | P1 | Pass
73 |  |  | Base Park Aid Signal Interface | The infotainment system is powered on. The ignition status is Run/Start. 挂入R档或其他激活雷达界面 PDCDisp is configured | PDCDisp = ture AHU receive 3aa.PrkAidMsgTxt_D_Rq = 0-F且（!= 0xC ¦¦ 0x8 ¦¦ 0xD ¦¦ 0xF） 3ab.PrkAidSnsRrCrnr_D_Stat=6 | RPA_OR_1 = On-Idle RPA_OR_2 = On-Idle RPA_OR_3 = On-Idle | P1 | Pass
74 |  |  | Base Park Aid Signal Interface | The infotainment system is powered on. The ignition status is Run/Start. 挂入R档或其他激活雷达界面 PDCDisp is configured | PDCDisp = ture AHU receive 3aa.PrkAidMsgTxt_D_Rq = 0-F且（!= 0xC ¦¦ 0x8 ¦¦ 0xD ¦¦ 0xF） 3ab.PrkAidSnsRrCrnr_D_Stat=7 | RPA_OR_1 = On-Idle RPA_OR_2 = On-Idle RPA_OR_3 = On-Idle | P1 | Pass
75 |  |  | Base Park Aid Signal Interface | The infotainment system is powered on. The ignition status is Run/Start. 挂入R档或其他激活雷达界面 PDCDisp is configured | PDCDisp = ture AHU receive 3aa.PrkAidMsgTxt_D_Rq = 0-F且（!= 0xC ¦¦ 0x8 ¦¦ 0xD ¦¦ 0xF） 3ab.PrkAidSnsRrCrnr_D_Stat=8 | RPA_OR_1 = On-Idle RPA_OR_2 = On-Idle RPA_OR_3 = On-Idle | P1 | Pass
76 |  |  | Base Park Aid Signal Interface | The infotainment system is powered on. The ignition status is Run/Start. 挂入R档或其他激活雷达界面 PDCDisp is configured | PDCDisp = ture AHU receive 3aa.PrkAidMsgTxt_D_Rq = 0-F且（!= 0xC ¦¦ 0x8 ¦¦ 0xD ¦¦ 0xF） 3ab.PrkAidSnsRrCrnr_D_Stat=9 | RPA_OR_1 = On-Idle RPA_OR_2 = On-Idle RPA_OR_3 = On-Idle | P1 | Pass
77 |  |  | Base Park Aid Signal Interface | The infotainment system is powered on. The ignition status is Run/Start. 挂入R档或其他激活雷达界面 PDCDisp is configured | PDCDisp = ture AHU receive 3aa.PrkAidMsgTxt_D_Rq = 0-F且（!= 0xC ¦¦ 0x8 ¦¦ 0xD ¦¦ 0xF） 3ab.PrkAidSnsRrCrnr_D_Stat=A | RPA_OR_1 = On-Idle RPA_OR_2 = On-Idle RPA_OR_3 = On-Idle | P1 | Pass
78 |  |  | Base Park Aid Signal Interface | The infotainment system is powered on. The ignition status is Run/Start. 挂入R档或其他激活雷达界面 PDCDisp is configured | PDCDisp = ture AHU receive 3aa.PrkAidMsgTxt_D_Rq = 0-F且（!= 0xC ¦¦ 0x8 ¦¦ 0xD ¦¦ 0xF） 3ab.PrkAidSnsRrCrnr_D_Stat=B | RPA_OR_1 = On-Idle RPA_OR_2 = On-Idle RPA_OR_3 = On-Idle | P1 | Pass
79 |  |  | Base Park Aid Signal Interface | The infotainment system is powered on. The ignition status is Run/Start. 挂入R档或其他激活雷达界面 PDCDisp is configured | PDCDisp = ture AHU receive 3aa.PrkAidMsgTxt_D_Rq = 0-F且（!= 0xC ¦¦ 0x8 ¦¦ 0xD ¦¦ 0xF） 3ab.PrkAidSnsRrCrnr_D_Statt =C | RPA_OR_1 = On-Idle RPA_OR_2 = On-Idle RPA_OR_3 = On-Idle | P1 | Pass
80 |  |  | Base Park Aid Signal Interface | The infotainment system is powered on. The ignition status is Run/Start. 挂入R档或其他激活雷达界面 PDCDisp is configured | PDCDisp = ture AHU receive 3aa.PrkAidMsgTxt_D_Rq = 0-F且（!= 0xC ¦¦ 0x8 ¦¦ 0xD ¦¦ 0xF） 3ab.PrkAidSnsRrCrnr_D_Stat=D | RPA_OR_1 = On-Idle RPA_OR_2 = On-Idle RPA_OR_3 = On-Idle | P1 | Pass
81 |  |  | Base Park Aid Signal Interface | The infotainment system is powered on. The ignition status is Run/Start. 挂入R档或其他激活雷达界面 PDCDisp is configured | PDCDisp = ture AHU receive 3aa.PrkAidMsgTxt_D_Rq = 0-F且（!= 0xC ¦¦ 0x8 ¦¦ 0xD ¦¦ 0xF） 3ab.PrkAidSnsRrCrnr_D_Stat=E | RPA_OR_1 = On-Idle RPA_OR_2 = On-Idle RPA_OR_3 = On-Idle | P1 | Pass
82 |  |  | Base Park Aid Signal Interface | The infotainment system is powered on. The ignition status is Run/Start. 挂入R档或其他激活雷达界面 PDCDisp is configured | PDCDisp = ture AHU receive 3aa.PrkAidMsgTxt_D_Rq = 0-F且（!= 0xC ¦¦ 0x8 ¦¦ 0xD ¦¦ 0xF） 3ab.PrkAidSnsRrCrnr_D_Stat=F | RPA_OR_1 = On-Idle RPA_OR_2 = On-Idle RPA_OR_3 = On-Idle | P1 | Pass
83 |  |  | Base Park Aid Signal Interface | The infotainment system is powered on. The ignition status is Run/Start. 挂入R档或其他激活雷达界面 PDCDisp is configured | PDCDisp = ture AHU receive 3aa.PrkAidMsgTxt_D_Rq =0xD ¦¦ 0xF 3ab.PrkAidSnsRrCrnr_D_Stat=1 | RPA_OR_1 = On-Blkd RPA_OR_2 = On Nostat RPA_OR_3 = On Nostat (进入Rear Right Corner RPA_OR_1处于On-Blkd RPA_OR_2、RPA_OR_3处于On-Nostat状态) | P2 | Pass
84 |  |  | Base Park Aid Signal Interface | The infotainment system is powered on. The ignition status is Run/Start. 挂入R档或其他激活雷达界面 PDCDisp is configured | PDCDisp = ture AHU receive 3aa.PrkAidMsgTxt_D_Rq =0xD ¦¦ 0xF 3ab.PrkAidSnsRrCrnr_D_Stat=0 | RPA_OR_1 = On Nostat RPA_OR_2 = On Nostat RPA_OR_3 = On Nostat | P2 | Pass
85 |  |  | Base Park Aid Signal Interface ------FPA_OuterLeft（前区域左外侧） | The infotainment system is powered on. The ignition status is Run/Start. 挂入R档或其他激活雷达界面 PDCDisp is configured | PDCDisp = ture AHU receive 3aa.PrkAidMsgTxt_D_Rq = 0-F且（!= 0x8 ¦¦ 0xE ¦¦ 0xF） 3aa.PrkAidSnsFlCrnr_D_Stat =0 | FPA_OL_1 = Inactive FPA_OL_2 = Inactive | P0 | Pass
86 |  |  | Base Park Aid Signal Interface | The infotainment system is powered on. The ignition status is Run/Start. 挂入R档或其他激活雷达界面 PDCDisp is configured | PDCDisp = ture AHU receive 3aa.PrkAidMsgTxt_D_Rq = 0-F且（!= 0x8 ¦¦ 0xE ¦¦ 0xF） 3aa.PrkAidSnsFlCrnr_D_Stat=1 | FPA_OL_1 = On-Warn FPA_OL_2 = On-Nostat (进入Front Left Corner FPA_OL_1 显示 Red； OUTLINE显示red；) | P2 | Pass
87 |  |  | Base Park Aid Signal Interface | The infotainment system is powered on. The ignition status is Run/Start. 挂入R档或其他激活雷达界面 PDCDisp is configured | PDCDisp = ture AHU receive 3aa.PrkAidMsgTxt_D_Rq = 0-F且（!= 0x8 ¦¦ 0xE ¦¦ 0xF） 3aa.PrkAidSnsFlCrnr_D_Stat=2 | FPA_OL_1 = On-Idle FPA_OL_2 = On-Warn (进入Front Left Corner FPA_OL_2 d显示 Yellow) | P2 | Pass
88 |  |  | Base Park Aid Signal Interface | The infotainment system is powered on. The ignition status is Run/Start. 挂入R档或其他激活雷达界面 PDCDisp is configured | PDCDisp = ture AHU receive 3aa.PrkAidMsgTxt_D_Rq = 0-F且（!= 0x8 ¦¦ 0xE ¦¦ 0xF） 3aa.PrkAidSnsFlCrnr_D_Stat =3 | FPA_OL_1 = On-Idle FPA_OL_2 = On-Warn 进入Front Left Corner FPA_OL_2 d显示 Yellow | P2 | Pass
89 |  |  | Base Park Aid Signal Interface | The infotainment system is powered on. The ignition status is Run/Start. 挂入R档或其他激活雷达界面 PDCDisp is configured | PDCDisp = ture AHU receive 3aa.PrkAidMsgTxt_D_Rq = 0-F且（!= 0x8 ¦¦ 0xE ¦¦ 0xF） 3aa.PrkAidSnsFlCrnr_D_Stat =4 | FPA_OL_1 = On-Idle FPA_OL_2 = On-Idle (进入Front Left Corner FPA_OL_1、FPA_OL_1处于On-Idle状态) | P2 | Pass
90 |  |  | Base Park Aid Signal Interface | The infotainment system is powered on. The ignition status is Run/Start. 挂入R档或其他激活雷达界面 PDCDisp is configured | PDCDisp = ture AHU receive 3aa.PrkAidMsgTxt_D_Rq = 0-F且（!= 0x8 ¦¦ 0xE ¦¦ 0xF） 3aa.PrkAidSnsFlCrnr_D_Stat=5 | FPA_OL_1 = On-Idle FPA_OL_2 = On-Idle | P2 | Pass
91 |  |  | Base Park Aid Signal Interface | The infotainment system is powered on. The ignition status is Run/Start. 挂入R档或其他激活雷达界面 PDCDisp is configured | PDCDisp = ture AHU receive 3aa.PrkAidMsgTxt_D_Rq = 0-F且（!= 0x8 ¦¦ 0xE ¦¦ 0xF） 3aa.PrkAidSnsFlCrnr_D_Stat =6 | FPA_OL_1 = On-Idle FPA_OL_2 = On-Idle | P2 | Pass
92 |  |  | Base Park Aid Signal Interface | The infotainment system is powered on. The ignition status is Run/Start. 挂入R档或其他激活雷达界面 PDCDisp is configured | PDCDisp = ture AHU receive 3aa.PrkAidMsgTxt_D_Rq = 0-F且（!= 0x8 ¦¦ 0xE ¦¦ 0xF） 3aa.PrkAidSnsFlCrnr_D_Stat =7 | FPA_OL_1 = On-Idle FPA_OL_2 = On-Idle | P2 | Pass
93 |  |  | Base Park Aid Signal Interface | The infotainment system is powered on. The ignition status is Run/Start. 挂入R档或其他激活雷达界面 PDCDisp is configured | PDCDisp = ture AHU receive 3aa.PrkAidMsgTxt_D_Rq = 0-F且（!= 0x8 ¦¦ 0xE ¦¦ 0xF） 3aa.PrkAidSnsFlCrnr_D_Stat =8 | FPA_OL_1 = On-Idle FPA_OL_2 = On-Idle | P2 | Pass
94 |  |  | Base Park Aid Signal Interface | The infotainment system is powered on. The ignition status is Run/Start. 挂入R档或其他激活雷达界面 PDCDisp is configured | PDCDisp = ture AHU receive 3aa.PrkAidMsgTxt_D_Rq = 0-F且（!= 0x8 ¦¦ 0xE ¦¦ 0xF） 3aa.PrkAidSnsFlCrnr_D_Stat=9 | FPA_OL_1 = On-Idle FPA_OL_2 = On-Idle | P2 | Pass
95 |  |  | Base Park Aid Signal Interface | The infotainment system is powered on. The ignition status is Run/Start. 挂入R档或其他激活雷达界面 PDCDisp is configured | PDCDisp = ture AHU receive 3aa.PrkAidMsgTxt_D_Rq = 0-F且（!= 0x8 ¦¦ 0xE ¦¦ 0xF） 3aa.PrkAidSnsFlCrnr_D_Stat=A | FPA_OL_1 = On-Idle FPA_OL_2 = On-Idle | P2 | Pass
96 |  |  | Base Park Aid Signal Interface | The infotainment system is powered on. The ignition status is Run/Start. 挂入R档或其他激活雷达界面 PDCDisp is configured | PDCDisp = ture AHU receive 3aa.PrkAidMsgTxt_D_Rq = 0-F且（!= 0x8 ¦¦ 0xE ¦¦ 0xF） 3aa.PrkAidSnsFlCrnr_D_Stat=B | FPA_OL_1 = On-Idle FPA_OL_2 = On-Idle | P2 | Pass
97 |  |  | Base Park Aid Signal Interface | The infotainment system is powered on. The ignition status is Run/Start. 挂入R档或其他激活雷达界面 PDCDisp is configured | PDCDisp = ture AHU receive 3aa.PrkAidMsgTxt_D_Rq = 0-F且（!= 0x8 ¦¦ 0xE ¦¦ 0xF） 3aa.PrkAidSnsFlCrnr_D_Stat=C | FPA_OL_1 = On-Idle FPA_OL_2 = On-Idle | P2 | Pass
98 |  |  | Base Park Aid Signal Interface | The infotainment system is powered on. The ignition status is Run/Start. 挂入R档或其他激活雷达界面 PDCDisp is configured | PDCDisp = ture AHU receive 3aa.PrkAidMsgTxt_D_Rq = 0-F且（!= 0x8 ¦¦ 0xE ¦¦ 0xF） 3aa.PrkAidSnsFlCrnr_D_Stat =D | FPA_OL_1 = On-Idle FPA_OL_2 = On-Idle | P2 | Pass
99 |  |  | Base Park Aid Signal Interface | The infotainment system is powered on. The ignition status is Run/Start. 挂入R档或其他激活雷达界面 PDCDisp is configured | PDCDisp = ture AHU receive 3aa.PrkAidMsgTxt_D_Rq = 0-F且（!= 0x8 ¦¦ 0xE ¦¦ 0xF） 3aa.PrkAidSnsFlCrnr_D_Stat =E | FPA_OL_1 = On-Idle FPA_OL_2 = On-Idle | P2 | Pass
100 |  |  | Base Park Aid Signal Interface | The infotainment system is powered on. The ignition status is Run/Start. 挂入R档或其他激活雷达界面 PDCDisp is configured | PDCDisp = ture AHU receive 3aa.PrkAidMsgTxt_D_Rq = 0-F且（!= 0x8 ¦¦ 0xE ¦¦ 0xF） 3aa.PrkAidSnsFlCrnr_D_Stat =F | FPA_OL_1 = On-Idle FPA_OL_2 = On-Idle | P2 | Pass
101 |  |  | Base Park Aid Signal Interface | The infotainment system is powered on. The ignition status is Run/Start. 挂入R档或其他激活雷达界面 PDCDisp is configured | PDCDisp = ture AHU receive 3aa.PrkAidMsgTxt_D_Rq == 0x8 ¦¦ 0xE ¦¦ 0xF 3aa.PrkAidSnsFlCrnr_D_Stat =1 | 车机FPA_OL_1， FPA_OL_2都显示阻塞状态 | P2 | Pass
102 |  |  | Base Park Aid Signal Interface | The infotainment system is powered on. The ignition status is Run/Start. 挂入R档或其他激活雷达界面 PDCDisp is configured | PDCDisp = ture AHU receive 3aa.PrkAidMsgTxt_D_Rq == 0x8 ¦¦ 0xE ¦¦ 0xF 3aa.PrkAidSnsFlCrnr_D_Stat =0 | FPA_OL_1 =On-Nostat FPA_OL_2 = On-Nostat (进入Front Left Corner FPA_OL_1、FPA_OL_1处于On-Nostat状态) | P2 | Pass
103 |  |  | Base Park Aid Signal Interface ----FPA_InnerLeft（前区域左内侧） | The infotainment system is powered on. The ignition status is Run/Start. 挂入R档或其他激活雷达界面 PDCDisp is configured | PDCDisp = ture AHU receive 3aa.PrkAidMsgTxt_D_Rq = 0-F且（!= 0x8 ¦¦ 0xE ¦¦ 0xF） 3aa.PrkAidSnsFlCntr_D_Stat= 0 | FPA_IL_1 = Inactive FPA_IL_2 = Inactive FPA_IL_3 = Inactive | P0 | Pass
104 |  |  | Base Park Aid Signal Interface | The infotainment system is powered on. The ignition status is Run/Start. 挂入R档或其他激活雷达界面 PDCDisp is configured | PDCDisp = ture AHU receive 3aa.PrkAidMsgTxt_D_Rq = 0-F且（!= 0x8 ¦¦ 0xE ¦¦ 0xF） 3aa.PrkAidSnsFlCntr_D_Stat= 1 | FPA_IL_1 = On-Warn FPA_IL_2 = On Nostat FPA_IL_3 = On Nostat (进入Front Left Center FPA_IL_1 显示 Red； OUTLINE显示red；) | P1 | Pass
105 |  |  | Base Park Aid Signal Interface | The infotainment system is powered on. The ignition status is Run/Start. 挂入R档或其他激活雷达界面 PDCDisp is configured | PDCDisp = ture AHU receive 3aa.PrkAidMsgTxt_D_Rq = 0-F且（!= 0x8 ¦¦ 0xE ¦¦ 0xF） 3aa.PrkAidSnsFlCntr_D_Stat= 2 | FPA_IL_1 = On-Idle FPA_IL_2 = On-Warn FPA_IL_3 = On Nostat (进入Front Left Center FPA_IL_2 显示yellow；) | P1 | Pass
106 |  |  | Base Park Aid Signal Interface | The infotainment system is powered on. The ignition status is Run/Start. 挂入R档或其他激活雷达界面 PDCDisp is configured | PDCDisp = ture AHU receive 3aa.PrkAidMsgTxt_D_Rq = 0-F且（!= 0x8 ¦¦ 0xE ¦¦ 0xF） 3aa.PrkAidSnsFlCntr_D_Stat=3 | FPA_IL_1 = On-Idle FPA_IL_2 = On-Warn FPA_IL_3 = On Nostat (进入Front Left Center FPA_IL_2 显示yellow；) | P1 | Pass
107 |  |  | Base Park Aid Signal Interface | The infotainment system is powered on. The ignition status is Run/Start. 挂入R档或其他激活雷达界面 PDCDisp is configured | PDCDisp = ture AHU receive 3aa.PrkAidMsgTxt_D_Rq = 0-F且（!= 0x8 ¦¦ 0xE ¦¦ 0xF） 3aa.PrkAidSnsFlCntr_D_Stat=4 | FPA_IL_1 = On-Idle FPA_IL_2 = On-Idle FPA_IL_3 = On-Warn (进入Front Left Center FPA_IL_3 显示 Green) | P1 | Pass
108 |  |  | Base Park Aid Signal Interface | The infotainment system is powered on. The ignition status is Run/Start. 挂入R档或其他激活雷达界面 PDCDisp is configured | PDCDisp = ture AHU receive 3aa.PrkAidMsgTxt_D_Rq = 0-F且（!= 0x8 ¦¦ 0xE ¦¦ 0xF） 3aa.PrkAidSnsFlCntr_D_Stat=5 | FPA_IL_1 = On-Idle FPA_IL_2 = On-Idle FPA_IL_3 = On-Warn (进入Front Left Center FPA_IL_3 显示 Green) | P1 | Pass
109 |  |  | Base Park Aid Signal Interface | The infotainment system is powered on. The ignition status is Run/Start. 挂入R档或其他激活雷达界面 PDCDisp is configured | PDCDisp = ture AHU receive 3aa.PrkAidMsgTxt_D_Rq = 0-F且（!= 0x8 ¦¦ 0xE ¦¦ 0xF） 3aa.PrkAidSnsFlCntr_D_Stat=6 | FPA_IL_1 = On-Idle FPA_IL_2 = On-Idle FPA_IL_3 = On-Idle (进入Front Left Center FPA_IL_1、FPA_IL_2、FPA_IL_3处于On-Idle状态) | P1 | Pass
110 |  |  | Base Park Aid Signal Interface | The infotainment system is powered on. The ignition status is Run/Start. 挂入R档或其他激活雷达界面 PDCDisp is configured | PDCDisp = ture AHU receive 3aa.PrkAidMsgTxt_D_Rq = 0-F且（!= 0x8 ¦¦ 0xE ¦¦ 0xF） 3aa.PrkAidSnsFlCntr_D_Stat=7 | FPA_IL_1 = On-Idle FPA_IL_2 = On-Idle FPA_IL_3 = On-Idle | P1 | Pass
111 |  |  | Base Park Aid Signal Interface | The infotainment system is powered on. The ignition status is Run/Start. 挂入R档或其他激活雷达界面 PDCDisp is configured | PDCDisp = ture AHU receive 3aa.PrkAidMsgTxt_D_Rq = 0-F且（!= 0x8 ¦¦ 0xE ¦¦ 0xF） 3aa.PrkAidSnsFlCntr_D_Stat=8 | FPA_IL_1 = On-Idle FPA_IL_2 = On-Idle FPA_IL_3 = On-Idle | P1 | Pass
112 |  |  | Base Park Aid Signal Interface | The infotainment system is powered on. The ignition status is Run/Start. 挂入R档或其他激活雷达界面 PDCDisp is configured | PDCDisp = ture AHU receive 3aa.PrkAidMsgTxt_D_Rq = 0-F且（!= 0x8 ¦¦ 0xE ¦¦ 0xF） 3aa.PrkAidSnsFlCntr_D_Stat=9 | FPA_IL_1 = On-Idle FPA_IL_2 = On-Idle FPA_IL_3 = On-Idle | P1 | Pass
113 |  |  | Base Park Aid Signal Interface | The infotainment system is powered on. The ignition status is Run/Start. 挂入R档或其他激活雷达界面 PDCDisp is configured | PDCDisp = ture AHU receive 3aa.PrkAidMsgTxt_D_Rq = 0-F且（!= 0x8 ¦¦ 0xE ¦¦ 0xF） 3aa.PrkAidSnsFlCntr_D_Stat=A | FPA_IL_1 = On-Idle FPA_IL_2 = On-Idle FPA_IL_3 = On-Idle | P1 | Pass
114 |  |  | Base Park Aid Signal Interface | The infotainment system is powered on. The ignition status is Run/Start. 挂入R档或其他激活雷达界面 PDCDisp is configured | PDCDisp = ture AHU receive 3aa.PrkAidMsgTxt_D_Rq = 0-F且（!= 0x8 ¦¦ 0xE ¦¦ 0xF） 3aa.PrkAidSnsFlCntr_D_Stat=B | FPA_IL_1 = On-Idle FPA_IL_2 = On-Idle FPA_IL_3 = On-Idle | P1 | Pass
115 |  |  | Base Park Aid Signal Interface | The infotainment system is powered on. The ignition status is Run/Start. 挂入R档或其他激活雷达界面 PDCDisp is configured | PDCDisp = ture AHU receive 3aa.PrkAidMsgTxt_D_Rq = 0-F且（!= 0x8 ¦¦ 0xE ¦¦ 0xF） 3aa.PrkAidSnsFlCntr_D_Stat=C | FPA_IL_1 = On-Idle FPA_IL_2 = On-Idle FPA_IL_3 = On-Idle | P1 | Pass
116 |  |  | Base Park Aid Signal Interface | The infotainment system is powered on. The ignition status is Run/Start. 挂入R档或其他激活雷达界面 PDCDisp is configured | PDCDisp = ture AHU receive 3aa.PrkAidMsgTxt_D_Rq = 0-F且（!= 0x8 ¦¦ 0xE ¦¦ 0xF） 3aa.PrkAidSnsFlCntr_D_Stat=D | FPA_IL_1 = On-Idle FPA_IL_2 = On-Idle FPA_IL_3 = On-Idle | P1 | Pass
117 |  |  | Base Park Aid Signal Interface | The infotainment system is powered on. The ignition status is Run/Start. 挂入R档或其他激活雷达界面 PDCDisp is configured | PDCDisp = ture AHU receive 3aa.PrkAidMsgTxt_D_Rq = 0-F且（!= 0x8 ¦¦ 0xE ¦¦ 0xF） 3aa.PrkAidSnsFlCntr_D_Stat=E | FPA_IL_1 = On-Idle FPA_IL_2 = On-Idle FPA_IL_3 = On-Idle | P1 | Pass
118 |  |  | Base Park Aid Signal Interface | The infotainment system is powered on. The ignition status is Run/Start. 挂入R档或其他激活雷达界面 PDCDisp is configured | PDCDisp = ture AHU receive 3aa.PrkAidMsgTxt_D_Rq = 0-F且（!= 0x8 ¦¦ 0xE ¦¦ 0xF） 3aa.PrkAidSnsFlCntr_D_Stat=F | FPA_IL_1 = On-Idle FPA_IL_2 = On-Idle FPA_IL_3 = On-Idle | P1 | Pass
119 |  |  | Base Park Aid Signal Interface | The infotainment system is powered on. The ignition status is Run/Start. 挂入R档或其他激活雷达界面 PDCDisp is configured | PDCDisp = ture AHU receive 3aa.PrkAidMsgTxt_D_Rq == 0x8 ¦¦ 0xE ¦¦ 0xF 3aa.PrkAidSnsFlCntr_D_Stat=1 | FPA_IL_1 = On-Blkd FPA_IL_2 = On-Nosta FPA_IL_3 = On-Nosta (进入Front Left Center FPA_IL_1处于On-Blkd状态 FPA_IL_2、FPA_IL_3处于On-Nostat状态) | P2 | Pass
120 |  |  | Base Park Aid Signal Interface | The infotainment system is powered on. The ignition status is Run/Start. 挂入R档或其他激活雷达界面 PDCDisp is configured | PDCDisp = ture AHU receive 3aa.PrkAidMsgTxt_D_Rq == 0x8 ¦¦ 0xE ¦¦ 0xF 3aa.PrkAidSnsFlCntr_D_Stat=0 | FPA_IL_1 = On Nostat FPA_IL_2 = On Nostat FPA_IL_3 = On Nostat | P2 | Pass
121 |  |  | Base Park Aid Signal Interface ----FPA_InnerRight（前区域右内侧） | The infotainment system is powered on. The ignition status is Run/Start. 挂入R档或其他激活雷达界面 PDCDisp is configured | PDCDisp = ture AHU receive 3aa.PrkAidMsgTxt_D_Rq = 0-F且（!= 0x8 ¦¦ 0xE ¦¦ 0xF） 3aa.PrkAidSnsFrCntr_D_Stat = 0 | FPA_IR_1 = Inactive FPA_IR_2 = Inactive FPA_IR_3 = Inactive | P0 | Pass
122 |  |  | Base Park Aid Signal Interface | The infotainment system is powered on. The ignition status is Run/Start. 挂入R档或其他激活雷达界面 PDCDisp is configured | PDCDisp = ture AHU receive 3aa.PrkAidMsgTxt_D_Rq = 0-F且（!= 0x8 ¦¦ 0xE ¦¦ 0xF） 3aa.PrkAidSnsFrCntr_D_Stat = 1 | FPA_IR_1 = On-Warn FPA_IR_2 = On Nostat FPA_IR_3 = On Nostat (进入Front Right Center FPA_IR_1 显示 Red； OUTLINE显示red；) | P2 | Pass
123 |  |  | Base Park Aid Signal Interface | The infotainment system is powered on. The ignition status is Run/Start. 挂入R档或其他激活雷达界面 PDCDisp is configured | PDCDisp = ture AHU receive 3aa.PrkAidMsgTxt_D_Rq = 0-F且（!= 0x8 ¦¦ 0xE ¦¦ 0xF） 3aa.PrkAidSnsFrCntr_D_Stat =2 | FPA_IR_1 = On-Idle FPA_IR_2 = On-Warn FPA_IR_3 = On Nostat (进入Front Right Center FPA_IR_2 显示 Yellow) | P2 | Pass
124 |  |  | Base Park Aid Signal Interface | The infotainment system is powered on. The ignition status is Run/Start. 挂入R档或其他激活雷达界面 PDCDisp is configured | PDCDisp = ture AHU receive 3aa.PrkAidMsgTxt_D_Rq = 0-F且（!= 0x8 ¦¦ 0xE ¦¦ 0xF） 3aa.PrkAidSnsFrCntr_D_Stat =3 | FPA_IR_1 = On-Idle FPA_IR_2 = On-Warn FPA_R_3 = On Nostat (进入Front Right Center FPA_IR_2 显示 Yellow) | P2 | Pass
125 |  |  | Base Park Aid Signal Interface | The infotainment system is powered on. The ignition status is Run/Start. 挂入R档或其他激活雷达界面 PDCDisp is configured | PDCDisp = ture AHU receive 3aa.PrkAidMsgTxt_D_Rq = 0-F且（!= 0x8 ¦¦ 0xE ¦¦ 0xF） 3aa.PrkAidSnsFrCntr_D_Stat =4 | FPA_IR_1 = On-Idle FPA_IR_2 = On-Idle FPA_IR_3 = On-Warn (进入Front Right Center FPA_IR_3 显示 Green) | P2 | Pass
126 |  |  | Base Park Aid Signal Interface | The infotainment system is powered on. The ignition status is Run/Start. 挂入R档或其他激活雷达界面 PDCDisp is configured | PDCDisp = ture AHU receive 3aa.PrkAidMsgTxt_D_Rq = 0-F且（!= 0x8 ¦¦ 0xE ¦¦ 0xF） 3aa.PrkAidSnsFrCntr_D_Stat =5 | FPA_IR_1 = On-Idle FPA_IR_2 = On-Idle FPA_IR_3 = On-Warn (进入Front Right Center FPA_IR_3 显示 Green) | P2 | Pass
127 |  |  | Base Park Aid Signal Interface | The infotainment system is powered on. The ignition status is Run/Start. 挂入R档或其他激活雷达界面 PDCDisp is configured | PDCDisp = ture AHU receive 3aa.PrkAidMsgTxt_D_Rq = 0-F且（!= 0x8 ¦¦ 0xE ¦¦ 0xF） 3aa.PrkAidSnsFrCntr_D_Stat =6 | FPA_IR_1 = On-Idle FPA_IR_2 = On-Idle FPA_IR_3 = On-Idle | P2 | Pass
128 |  |  | Base Park Aid Signal Interface | The infotainment system is powered on. The ignition status is Run/Start. 挂入R档或其他激活雷达界面 PDCDisp is configured | PDCDisp = ture AHU receive 3aa.PrkAidMsgTxt_D_Rq = 0-F且（!= 0x8 ¦¦ 0xE ¦¦ 0xF） 3aa.PrkAidSnsFrCntr_D_Stat =7 | FPA_IR_1 = On-Idle FPA_IR_2 = On-Idle FPA_IR_3 = On-Idle | P2 | Pass
129 |  |  | Base Park Aid Signal Interface | The infotainment system is powered on. The ignition status is Run/Start. 挂入R档或其他激活雷达界面 PDCDisp is configured | PDCDisp = ture AHU receive 3aa.PrkAidMsgTxt_D_Rq = 0-F且（!= 0x8 ¦¦ 0xE ¦¦ 0xF） 3aa.PrkAidSnsFrCntr_D_Stat =8 | FPA_IR_1 = On-Idle FPA_IR_2 = On-Idle FPA_IR_3 = On-Idle | P2 | Pass
130 |  |  | Base Park Aid Signal Interface | The infotainment system is powered on. The ignition status is Run/Start. 挂入R档或其他激活雷达界面 PDCDisp is configured | PDCDisp = ture AHU receive 3aa.PrkAidMsgTxt_D_Rq = 0-F且（!= 0x8 ¦¦ 0xE ¦¦ 0xF） 3aa.PrkAidSnsFrCntr_D_Stat =9 | FPA_IR_1 = On-Idle FPA_IR_2 = On-Idle FPA_IR_3 = On-Idle | P2 | Pass
131 |  |  | Base Park Aid Signal Interface | The infotainment system is powered on. The ignition status is Run/Start. 挂入R档或其他激活雷达界面 PDCDisp is configured | PDCDisp = ture AHU receive 3aa.PrkAidMsgTxt_D_Rq = 0-F且（!= 0x8 ¦¦ 0xE ¦¦ 0xF） 3aa.PrkAidSnsFrCntr_D_Stat =A | FPA_IR_1 = On-Idle FPA_IR_2 = On-Idle FPA_IR_3 = On-Idle | P2 | Pass
132 |  |  | Base Park Aid Signal Interface | The infotainment system is powered on. The ignition status is Run/Start. 挂入R档或其他激活雷达界面 PDCDisp is configured | PDCDisp = ture AHU receive 3aa.PrkAidMsgTxt_D_Rq = 0-F且（!= 0x8 ¦¦ 0xE ¦¦ 0xF） 3aa.PrkAidSnsFrCntr_D_Stat =B | FPA_IR_1 = On-Idle FPA_IR_2 = On-Idle FPA_IR_3 = On-Idle | P2 | Pass
133 |  |  | Base Park Aid Signal Interface | The infotainment system is powered on. The ignition status is Run/Start. 挂入R档或其他激活雷达界面 PDCDisp is configured | PDCDisp = ture AHU receive 3aa.PrkAidMsgTxt_D_Rq = 0-F且（!= 0x8 ¦¦ 0xE ¦¦ 0xF） 3aa.PrkAidSnsFrCntr_D_Stat =C | FPA_IR_1 = On-Idle FPA_IR_2 = On-Idle FPA_IR_3 = On-Idle | P2 | Pass
134 |  |  | Base Park Aid Signal Interface | The infotainment system is powered on. The ignition status is Run/Start. 挂入R档或其他激活雷达界面 PDCDisp is configured | PDCDisp = ture AHU receive 3aa.PrkAidMsgTxt_D_Rq = 0-F且（!= 0x8 ¦¦ 0xE ¦¦ 0xF） 3aa.PrkAidSnsFrCntr_D_Stat =D | FPA_IR_1 = On-Idle FPA_IR_2 = On-Idle FPA_IR_3 = On-Idle | P2 | Pass
135 |  |  | Base Park Aid Signal Interface | The infotainment system is powered on. The ignition status is Run/Start. 挂入R档或其他激活雷达界面 PDCDisp is configured | PDCDisp = ture AHU receive 3aa.PrkAidMsgTxt_D_Rq = 0-F且（!= 0x8 ¦¦ 0xE ¦¦ 0xF） 3aa.PrkAidSnsFrCntr_D_Stat =E | FPA_IR_1 = On-Idle FPA_IR_2 = On-Idle FPA_IR_3 = On-Idle | P2 | Pass
136 |  |  | Base Park Aid Signal Interface | The infotainment system is powered on. The ignition status is Run/Start. 挂入R档或其他激活雷达界面 PDCDisp is configured | PDCDisp = ture AHU receive 3aa.PrkAidMsgTxt_D_Rq = 0-F且（!= 0x8 ¦¦ 0xE ¦¦ 0xF） 3aa.PrkAidSnsFrCntr_D_Stat =F | FPA_IR_1 = On-Idle FPA_IR_2 = On-Idle FPA_IR_3 = On-Idle | P2 | Pass
137 |  |  | Base Park Aid Signal Interface | The infotainment system is powered on. The ignition status is Run/Start. 挂入R档或其他激活雷达界面 PDCDisp is configured | PDCDisp = ture AHU receive 3aa.PrkAidMsgTxt_D_Rq = 0x8 ¦¦ 0xE ¦¦ 0xF 3aa.PrkAidSnsFrCntr_D_Stat =1 | FPA_IR_1 = On-Blkd FPA_IR_2 = On Nostat FPA_IR_3 = On Nostat (进入Front Right Center FPA_IR_1处于On-Blkd状态 FPA_IR_2、FPA_IR_3处于On-Nostat状态) | P0 | Pass
138 |  |  | Base Park Aid Signal Interface | The infotainment system is powered on. The ignition status is Run/Start. 挂入R档或其他激活雷达界面 PDCDisp is configured | PDCDisp = ture AHU receive 3aa.PrkAidMsgTxt_D_Rq = 0x8 ¦¦ 0xE ¦¦ 0xF 3aa.PrkAidSnsFrCntr_D_Stat =0 | FPA_IR_1 = On Nostat FPA_IR_2= On Nostat FPA_IR_3 = On Nostat | P1 | Pass
139 |  |  | Base Park Aid Signal Interface -----FPA_OuterRight（前区域右外侧） | The infotainment system is powered on. The ignition status is Run/Start. 挂入R档或其他激活雷达界面 PDCDisp is configured | PDCDisp = ture AHU receive 3aa.PrkAidMsgTxt_D_Rq = 0-F且（!= 0x8 ¦¦ 0xE ¦¦ 0xF） 3aa.PrkAidSnsFrCrnr_D_Stat =0 | FPA_OR_1 = Inactive FPA_OR_2 = Inactive | P1 | Pass
140 |  |  | Base Park Aid Signal Interface | The infotainment system is powered on. The ignition status is Run/Start. 挂入R档或其他激活雷达界面 PDCDisp is configured | PDCDisp = ture AHU receive 3aa.PrkAidMsgTxt_D_Rq = 0-F且（!= 0x8 ¦¦ 0xE ¦¦ 0xF） 3aa.PrkAidSnsFrCrnr_D_Stat =1 | FPA_OR_1 = On-Warn FPA_OR_2 = On Nostat (进入Front Right Corner FPA_OR_1 显示 Red； OUTLINE显示red；) | P1 | Pass
141 |  |  | Base Park Aid Signal Interface | The infotainment system is powered on. The ignition status is Run/Start. 挂入R档或其他激活雷达界面 PDCDisp is configured | PDCDisp = ture AHU receive 3aa.PrkAidMsgTxt_D_Rq = 0-F且（!= 0x8 ¦¦ 0xE ¦¦ 0xF） 3aa.PrkAidSnsFrCrnr_D_Stat =2 | FPA_OR_1 = On-Idle FPA_OR_2 = On-Warn (进入Front Right Corner FPA_OR_2 显示Yellow) | P1 | Pass
142 |  |  | Base Park Aid Signal Interface | The infotainment system is powered on. The ignition status is Run/Start. 挂入R档或其他激活雷达界面 PDCDisp is configured | PDCDisp = ture AHU receive 3aa.PrkAidMsgTxt_D_Rq = 0-F且（!= 0x8 ¦¦ 0xE ¦¦ 0xF） 3aa.PrkAidSnsFrCrnr_D_Stat =3 | FPA_OR_1 = On-Idle FPA_OR_2 = On-Warn (进入Front Right Corner FPA_OR_2 显示Yellow) | P1 | Pass
143 |  |  | Base Park Aid Signal Interface | The infotainment system is powered on. The ignition status is Run/Start. 挂入R档或其他激活雷达界面 PDCDisp is configured | PDCDisp = ture AHU receive 3aa.PrkAidMsgTxt_D_Rq = 0-F且（!= 0x8 ¦¦ 0xE ¦¦ 0xF） 3aa.PrkAidSnsFrCrnr_D_Stat =4 | FPA_OR_1 = On-Idle FPA_OR_2 = On-Idle | P1 | Pass
144 |  |  | Base Park Aid Signal Interface | The infotainment system is powered on. The ignition status is Run/Start. 挂入R档或其他激活雷达界面 PDCDisp is configured | PDCDisp = ture AHU receive 3aa.PrkAidMsgTxt_D_Rq = 0-F且（!= 0x8 ¦¦ 0xE ¦¦ 0xF） 3aa.PrkAidSnsFrCrnr_D_Stat =5 | FPA_OR_1 = On-Idle FPA_OR_2 = On-Idle | P1 | Pass
145 |  |  | Base Park Aid Signal Interface | The infotainment system is powered on. The ignition status is Run/Start. 挂入R档或其他激活雷达界面 PDCDisp is configured | PDCDisp = ture AHU receive 3aa.PrkAidMsgTxt_D_Rq = 0-F且（!= 0x8 ¦¦ 0xE ¦¦ 0xF） 3aa.PrkAidSnsFrCrnr_D_Stat =6 | FPA_OR_1 = On-Idle FPA_OR_2 = On-Idle | P1 | Pass
146 |  |  | Base Park Aid Signal Interface | The infotainment system is powered on. The ignition status is Run/Start. 挂入R档或其他激活雷达界面 PDCDisp is configured | PDCDisp = ture AHU receive 3aa.PrkAidMsgTxt_D_Rq = 0-F且（!= 0x8 ¦¦ 0xE ¦¦ 0xF） 3aa.PrkAidSnsFrCrnr_D_Stat =7 | FPA_OR_1 = On-Idle FPA_OR_2 = On-Idle | P1 | Pass
147 |  |  | Base Park Aid Signal Interface | The infotainment system is powered on. The ignition status is Run/Start. 挂入R档或其他激活雷达界面 PDCDisp is configured | PDCDisp = ture AHU receive 3aa.PrkAidMsgTxt_D_Rq = 0-F且（!= 0x8 ¦¦ 0xE ¦¦ 0xF） 3aa.PrkAidSnsFrCrnr_D_Stat =8 | FPA_OR_1 = On-Idle FPA_OR_2 = On-Idle | P1 | Pass
148 |  |  | Base Park Aid Signal Interface | The infotainment system is powered on. The ignition status is Run/Start. 挂入R档或其他激活雷达界面 PDCDisp is configured | PDCDisp = ture AHU receive 3aa.PrkAidMsgTxt_D_Rq = 0-F且（!= 0x8 ¦¦ 0xE ¦¦ 0xF） 3aa.PrkAidSnsFrCrnr_D_Stat =9 | FPA_OR_1 = On-Idle FPA_OR_2 = On-Idle | P1 | Pass
149 |  |  | Base Park Aid Signal Interface | The infotainment system is powered on. The ignition status is Run/Start. 挂入R档或其他激活雷达界面 PDCDisp is configured | PDCDisp = ture AHU receive 3aa.PrkAidMsgTxt_D_Rq = 0-F且（!= 0x8 ¦¦ 0xE ¦¦ 0xF） 3aa.PrkAidSnsFrCrnr_D_Stat =A | FPA_OR_1 = On-Idle FPA_OR_2 = On-Idle | P1 | Pass
150 |  |  | Base Park Aid Signal Interface | The infotainment system is powered on. The ignition status is Run/Start. 挂入R档或其他激活雷达界面 PDCDisp is configured | PDCDisp = ture AHU receive 3aa.PrkAidMsgTxt_D_Rq = 0-F且（!= 0x8 ¦¦ 0xE ¦¦ 0xF） 3aa.PrkAidSnsFrCrnr_D_Stat =B | FPA_OR_1 = On-Idle FPA_OR_2 = On-Idle | P1 | Pass
151 |  |  | Base Park Aid Signal Interface | The infotainment system is powered on. The ignition status is Run/Start. 挂入R档或其他激活雷达界面 PDCDisp is configured | PDCDisp = ture AHU receive 3aa.PrkAidMsgTxt_D_Rq = 0-F且（!= 0x8 ¦¦ 0xE ¦¦ 0xF） 3aa.PrkAidSnsFrCrnr_D_Stat =C | FPA_OR_1 = On-Idle FPA_OR_2 = On-Idle | P1 | Pass
152 |  |  | Base Park Aid Signal Interface | The infotainment system is powered on. The ignition status is Run/Start. 挂入R档或其他激活雷达界面 PDCDisp is configured | PDCDisp = ture AHU receive 3aa.PrkAidMsgTxt_D_Rq = 0-F且（!= 0x8 ¦¦ 0xE ¦¦ 0xF） 3aa.PrkAidSnsFrCrnr_D_Stat =D | FPA_OR_1 = On-Idle FPA_OR_2 = On-Idle | P1 | Pass
153 |  |  | Base Park Aid Signal Interface | The infotainment system is powered on. The ignition status is Run/Start. 挂入R档或其他激活雷达界面 PDCDisp is configured | PDCDisp = ture AHU receive 3aa.PrkAidMsgTxt_D_Rq = 0-F且（!= 0x8 ¦¦ 0xE ¦¦ 0xF） 3aa.PrkAidSnsFrCrnr_D_Stat =E | FPA_OR_1 = On-Idle FPA_OR_2 = On-Idle | P1 | Pass
154 |  |  | Base Park Aid Signal Interface | The infotainment system is powered on. The ignition status is Run/Start. 挂入R档或其他激活雷达界面 PDCDisp is configured | PDCDisp = ture AHU receive 3aa.PrkAidMsgTxt_D_Rq = 0-F且（!= 0x8 ¦¦ 0xE ¦¦ 0xF） 3aa.PrkAidSnsFrCrnr_D_Stat =F | FPA_OR_1 = On-Idle FPA_OR_2 = On-Idle | P1 | Pass
155 |  |  | Base Park Aid Signal Interface | The infotainment system is powered on. The ignition status is Run/Start. 挂入R档或其他激活雷达界面 PDCDisp is configured | PDCDisp = ture AHU receive 3aa.PrkAidMsgTxt_D_Rq = 0x8 ¦¦ 0xE ¦¦ 0xF 3aa.PrkAidSnsFrCrnr_D_Stat =1 | FPA_OR_1 = On-Blkd FPA_OR_2 = On Nostat (进入Front Right Corner FPA_OR_1处于On-Blkd状态 FPA_OR_2处于On-Nostat状态) | P1 | Pass
156 |  |  | Base Park Aid Signal Interface | The infotainment system is powered on. The ignition status is Run/Start. 挂入R档或其他激活雷达界面 PDCDisp is configured | PDCDisp = ture AHU receive 3aa.PrkAidMsgTxt_D_Rq= 0x8 ¦¦ 0xE ¦¦ 0xF 3aa.PrkAidSnsFrCrnr_D_Stat =0 | FPA_OR_1 = On Nostat FPA_OR_2 = On Nostat | P1 | Pass
157 |  |  | Base Park Aid Signal Interface -----SPA_Left1（左侧边区域1） | The infotainment system is powered on. The ignition status is Run/Start. 挂入R档或其他激活雷达界面 PDCDisp is configured | PDCDisp = ture AHU receive 3aa.PrkAidMsgTxt_D_Rq = 0-F且（!= 0x8 ¦¦ 0xE ¦¦ 0xF） 3aa.SidePrkSnsL1_D_Stat =0 | SPA_L1_1 = Inactive SPA_L1_2 = Inactive | P0 | Pass
158 |  |  | Base Park Aid Signal Interface | The infotainment system is powered on. The ignition status is Run/Start. 挂入R档或其他激活雷达界面 PDCDisp is configured | PDCDisp = ture AHU receive 3aa.PrkAidMsgTxt_D_Rq = 0-F且（!= 0x8 ¦¦ 0xE ¦¦ 0xF） 3aa.SidePrkSnsL1_D_Stat =1 | SPA_L1_1 = On-Warn SPA_L1_2 = On Nostat (进入Left Side Sector 1 SPA_L1_1 显示 Red； OUTLINE显示red；) | P1 | Pass
159 |  |  | Base Park Aid Signal Interface | The infotainment system is powered on. The ignition status is Run/Start. 挂入R档或其他激活雷达界面 PDCDisp is configured | PDCDisp = ture AHU receive 3aa.PrkAidMsgTxt_D_Rq = 0-F且（!= 0x8 ¦¦ 0xE ¦¦ 0xF） 3aa.SidePrkSnsL1_D_Stat =2 | SPA_L1_1 = On-Warn SPA_L1_2 = On Nostat (进入Left Side Sector 1 SPA_L1_1 显示 Red； OUTLINE显示red；) | P1 | Pass
160 |  |  | Base Park Aid Signal Interface | The infotainment system is powered on. The ignition status is Run/Start. 挂入R档或其他激活雷达界面 PDCDisp is configured | PDCDisp = ture AHU receive 3aa.PrkAidMsgTxt_D_Rq = 0-F且（!= 0x8 ¦¦ 0xE ¦¦ 0xF） 3aa.SidePrkSnsL1_D_Stat =3 | SPA_L1_1 = On-Warn SPA_L1_2 = On Nostat (进入Left Side Sector 1 SPA_L1_1 显示 Red； OUTLINE显示red；) | P1 | Pass
161 |  |  | Base Park Aid Signal Interface | The infotainment system is powered on. The ignition status is Run/Start. 挂入R档或其他激活雷达界面 PDCDisp is configured | PDCDisp = ture AHU receive 3aa.PrkAidMsgTxt_D_Rq = 0-F且（!= 0x8 ¦¦ 0xE ¦¦ 0xF） 3aa.SidePrkSnsL1_D_Stat =4 | SPA_L1_1 = On-Warn SPA_L1_2 = On Nostat (进入Left Side Sector 1 SPA_L1_1 显示 Red； OUTLINE显示red；) | P1 | Pass
162 |  |  | Base Park Aid Signal Interface | The infotainment system is powered on. The ignition status is Run/Start. 挂入R档或其他激活雷达界面 PDCDisp is configured | PDCDisp = ture AHU receive 3aa.PrkAidMsgTxt_D_Rq = 0-F且（!= 0x8 ¦¦ 0xE ¦¦ 0xF） 3aa.SidePrkSnsL1_D_Stat =5 | SPA_L1_1 = On-Idle SPA_L1_2 = On-Warn (进入Left Side Sector 1 SPA_L1_2 显示 Yellow) | P1 | Pass
163 |  |  | Base Park Aid Signal Interface | The infotainment system is powered on. The ignition status is Run/Start. 挂入R档或其他激活雷达界面 PDCDisp is configured | PDCDisp = ture AHU receive 3aa.PrkAidMsgTxt_D_Rq = 0-F且（!= 0x8 ¦¦ 0xE ¦¦ 0xF） 3aa.SidePrkSnsL1_D_Stat =6 | SPA_L1_1 = On-Idle SPA_L1_2 = On-Warn (进入Left Side Sector 1 SPA_L1_2 显示 Yellow) | P1 | Pass
164 |  |  | Base Park Aid Signal Interface | The infotainment system is powered on. The ignition status is Run/Start. 挂入R档或其他激活雷达界面 PDCDisp is configured | PDCDisp = ture AHU receive 3aa.PrkAidMsgTxt_D_Rq = 0-F且（!= 0x8 ¦¦ 0xE ¦¦ 0xF） 3aa.SidePrkSnsL1_D_Stat =7 | SPA_L1_1 = On-Idle SPA_L1_2 = On-Warn (进入Left Side Sector 1 SPA_L1_2 显示 Yellow) | P1 | Pass
165 |  |  | Base Park Aid Signal Interface | The infotainment system is powered on. The ignition status is Run/Start. 挂入R档或其他激活雷达界面 PDCDisp is configured | PDCDisp = ture AHU receive 3aa.PrkAidMsgTxt_D_Rq = 0-F且（!= 0x8 ¦¦ 0xE ¦¦ 0xF） 3aa.SidePrkSnsL1_D_Stat =8 | SPA_L1_1 = On-Idle SPA_L1_2 = On-Warn (进入Left Side Sector 1 SPA_L1_2 显示 Yellow) | P1 | Pass
166 |  |  | Base Park Aid Signal Interface | The infotainment system is powered on. The ignition status is Run/Start. 挂入R档或其他激活雷达界面 PDCDisp is configured | PDCDisp = ture AHU receive 3aa.PrkAidMsgTxt_D_Rq = 0-F且（!= 0x8 ¦¦ 0xE ¦¦ 0xF） 3aa.SidePrkSnsL1_D_Stat =9 | SPA_L1_1 = On-Idle SPA_L1_2 = On-Idle (进入Left Side Sector 1 2.SPA_L1_1、SPA_L1_2处于On-Idle状态) | P1 | Pass
167 |  |  | Base Park Aid Signal Interface | The infotainment system is powered on. The ignition status is Run/Start. 挂入R档或其他激活雷达界面 PDCDisp is configured | PDCDisp = ture AHU receive 3aa.PrkAidMsgTxt_D_Rq = 0-F且（!= 0x8 ¦¦ 0xE ¦¦ 0xF） 3aa.SidePrkSnsL1_D_Stat =A | SPA_L1_1 = On-Idle SPA_L1_2 = On-Idle | P1 | Pass
168 |  |  | Base Park Aid Signal Interface | The infotainment system is powered on. The ignition status is Run/Start. 挂入R档或其他激活雷达界面 PDCDisp is configured | PDCDisp = ture AHU receive 3aa.PrkAidMsgTxt_D_Rq = 0-F且（!= 0x8 ¦¦ 0xE ¦¦ 0xF） 3aa.SidePrkSnsL1_D_Stat =B | SPA_L1_1 = On-Idle SPA_L1_2 = On-Idle | P1 | Pass
169 |  |  | Base Park Aid Signal Interface | The infotainment system is powered on. The ignition status is Run/Start. 挂入R档或其他激活雷达界面 PDCDisp is configured | PDCDisp = ture AHU receive 3aa.PrkAidMsgTxt_D_Rq = 0-F且（!= 0x8 ¦¦ 0xE ¦¦ 0xF） 3aa.SidePrkSnsL1_D_Stat =C | SPA_L1_1 = On-Idle SPA_L1_2 = On-Idle | P1 | Pass
170 |  |  | Base Park Aid Signal Interface | The infotainment system is powered on. The ignition status is Run/Start. 挂入R档或其他激活雷达界面 PDCDisp is configured | PDCDisp = ture AHU receive 3aa.PrkAidMsgTxt_D_Rq = 0-F且（!= 0x8 ¦¦ 0xE ¦¦ 0xF） 3aa.SidePrkSnsL1_D_Stat =D | SPA_L1_1 = On-Idle SPA_L1_2 = On-Idle | P1 | Pass
171 |  |  | Base Park Aid Signal Interface | The infotainment system is powered on. The ignition status is Run/Start. 挂入R档或其他激活雷达界面 PDCDisp is configured | PDCDisp = ture AHU receive 3aa.PrkAidMsgTxt_D_Rq = 0-F且（!= 0x8 ¦¦ 0xE ¦¦ 0xF） 3aa.SidePrkSnsL1_D_Stat =E | SPA_L1_1 =Inactive SPA_L1_2 = Inactive | P1 | Pass
172 |  |  | Base Park Aid Signal Interface | The infotainment system is powered on. The ignition status is Run/Start. 挂入R档或其他激活雷达界面 PDCDisp is configured | PDCDisp = ture AHU receive 3aa.PrkAidMsgTxt_D_Rq = 0-F且（!= 0x8 ¦¦ 0xE ¦¦ 0xF） 3aa.SidePrkSnsL1_D_Stat =F | SPA_L1_1 =Inactive SPA_L1_2 =Inactive | P1 | Pass
173 |  |  | Base Park Aid Signal Interface | The infotainment system is powered on. The ignition status is Run/Start. 挂入R档或其他激活雷达界面 PDCDisp is configured | PDCDisp = ture AHU receive 3aa.PrkAidMsgTxt_D_Rq = 0x8 ¦¦ 0xE ¦¦ 0xF 3aa.SidePrkSnsL1_D_Stat =1 | SPA_L1_1 =On-Blkd SPA_L1_2 =On Nostat | P1 | Pass
174 |  |  | Base Park Aid Signal Interface | The infotainment system is powered on. The ignition status is Run/Start. 挂入R档或其他激活雷达界面 PDCDisp is configured | PDCDisp = ture AHU receive 3aa.PrkAidMsgTxt_D_Rq = 0x8 ¦¦ 0xE ¦¦ 0xF 3aa.SidePrkSnsL1_D_Stat =0 | SPA_L1_1 = On Nostat SPA_L1_2 = On Nostat | P1 | Pass
175 |  |  | Base Park Aid Signal Interface ----SPA_Right1（右侧边区域1） | The infotainment system is powered on. The ignition status is Run/Start. 挂入R档或其他激活雷达界面 PDCDisp is configured | PDCDisp = ture AHU receive 3aa.PrkAidMsgTxt_D_Rq = 0-F且（!= 0x8 ¦¦ 0xE ¦¦ 0xF） 3aa.SidePrkSnsR1_D_Stat =0 | SPA_R1_1 = Inactive SPA_R1_2 = Inactive | P0 | Pass
176 |  |  | Base Park Aid Signal Interface | The infotainment system is powered on. The ignition status is Run/Start. 挂入R档或其他激活雷达界面 PDCDisp is configured | PDCDisp = ture AHU receive 3aa.PrkAidMsgTxt_D_Rq = 0-F且（!= 0x8 ¦¦ 0xE ¦¦ 0xF） 3aa.SidePrkSnsR1_D_Stat=1 | SPA_R1_1 = On-Warn SPA_R1_2 = On Nostat (进入Right Side Sector 1 SPA_R1_1 显示 Red； OUTLINE显示red；) | P1 | Pass
177 |  |  | Base Park Aid Signal Interface | The infotainment system is powered on. The ignition status is Run/Start. 挂入R档或其他激活雷达界面 PDCDisp is configured | PDCDisp = ture AHU receive 3aa.PrkAidMsgTxt_D_Rq = 0-F且（!= 0x8 ¦¦ 0xE ¦¦ 0xF） 3aa.SidePrkSnsR1_D_Stat =2 | SPA_R1_1 = On-Warn SPA_R1_2 = On Nostat (进入Right Side Sector 1 SPA_R1_1 显示 Red； OUTLINE显示red；) | P1 | Pass
178 |  |  | Base Park Aid Signal Interface | The infotainment system is powered on. The ignition status is Run/Start. 挂入R档或其他激活雷达界面 PDCDisp is configured | PDCDisp = ture AHU receive 3aa.PrkAidMsgTxt_D_Rq = 0-F且（!= 0x8 ¦¦ 0xE ¦¦ 0xF） 3aa.SidePrkSnsR1_D_Stat=3 | SPA_R1_1 = On-Warn SPA_R1_2 = On Nostat (进入Right Side Sector 1 SPA_R1_1 显示 Red； OUTLINE显示red；) | P1 | Pass
179 |  |  | Base Park Aid Signal Interface | The infotainment system is powered on. The ignition status is Run/Start. 挂入R档或其他激活雷达界面 PDCDisp is configured | PDCDisp = ture AHU receive 3aa.PrkAidMsgTxt_D_Rq = 0-F且（!= 0x8 ¦¦ 0xE ¦¦ 0xF） 3aa.SidePrkSnsR1_D_Stat =4 | SPA_R1_1 = On-Warn SPA_R1_2 = On Nostat (进入Right Side Sector 1 SPA_R1_1 显示 Red； OUTLINE显示red；) | P1 | Pass
180 |  |  | Base Park Aid Signal Interface | The infotainment system is powered on. The ignition status is Run/Start. 挂入R档或其他激活雷达界面 PDCDisp is configured | PDCDisp = ture AHU receive 3aa.PrkAidMsgTxt_D_Rq = 0-F且（!= 0x8 ¦¦ 0xE ¦¦ 0xF） 3aa.SidePrkSnsR1_D_Stat =5 | SPA_R1_1 = On-Idle SPA_R1_2 = On-Warn (进入Right Side Sector 1 SPA_R1_2 显示 Yellow) | P1 | Pass
181 |  |  | Base Park Aid Signal Interface | The infotainment system is powered on. The ignition status is Run/Start. 挂入R档或其他激活雷达界面 PDCDisp is configured | PDCDisp = ture AHU receive 3aa.PrkAidMsgTxt_D_Rq = 0-F且（!= 0x8 ¦¦ 0xE ¦¦ 0xF） 3aa.SidePrkSnsR1_D_Stat =6 | SPA_R1_1 = On-Idle SPA_R1_2 = On-Warn (进入Right Side Sector 1 SPA_R1_2 显示 Yellow) | P1 | Pass
182 |  |  | Base Park Aid Signal Interface | The infotainment system is powered on. The ignition status is Run/Start. 挂入R档或其他激活雷达界面 PDCDisp is configured | PDCDisp = ture AHU receive 3aa.PrkAidMsgTxt_D_Rq = 0-F且（!= 0x8 ¦¦ 0xE ¦¦ 0xF） 3aa.SidePrkSnsR1_D_Stat =7 | SPA_R1_1 = On-Idle SPA_R1_2 = On-Warn (进入Right Side Sector 1 SPA_R1_2 显示 Yellow) | P1 | Pass
183 |  |  | Base Park Aid Signal Interface | The infotainment system is powered on. The ignition status is Run/Start. 挂入R档或其他激活雷达界面 PDCDisp is configured | PDCDisp = ture AHU receive 3aa.PrkAidMsgTxt_D_Rq = 0-F且（!= 0x8 ¦¦ 0xE ¦¦ 0xF） 3aa.SidePrkSnsR1_D_Stat =8 | SPA_R1_1 = On-Idle SPA_R1_2 = On-Warn (进入Right Side Sector 1 SPA_R1_2 显示 Yellow) | P1 | Pass
184 |  |  | Base Park Aid Signal Interface | The infotainment system is powered on. The ignition status is Run/Start. 挂入R档或其他激活雷达界面 PDCDisp is configured | PDCDisp = ture AHU receive 3aa.PrkAidMsgTxt_D_Rq = 0-F且（!= 0x8 ¦¦ 0xE ¦¦ 0xF） 3aa.SidePrkSnsR1_D_Stat=9 | SPA_R1_1 = On-Idle SPA_R1_2 = On-Idle (进入Right Side Sector 1 SPA_R1_1、SPA_R1_2处于On-Idle状态) | P1 | Pass
185 |  |  | Base Park Aid Signal Interface | The infotainment system is powered on. The ignition status is Run/Start. 挂入R档或其他激活雷达界面 PDCDisp is configured | PDCDisp = ture AHU receive 3aa.PrkAidMsgTxt_D_Rq = 0-F且（!= 0x8 ¦¦ 0xE ¦¦ 0xF） 3aa.SidePrkSnsR1_D_Stat=A | SPA_R1_1 = On-Idle SPA_R1_2 = On-Idle | P1 | Pass
186 |  |  | Base Park Aid Signal Interface | The infotainment system is powered on. The ignition status is Run/Start. 挂入R档或其他激活雷达界面 PDCDisp is configured | PDCDisp = ture AHU receive 3aa.PrkAidMsgTxt_D_Rq = 0-F且（!= 0x8 ¦¦ 0xE ¦¦ 0xF） 3aa.SidePrkSnsR1_D_Stat =B | SPA_R1_1 = On-Idle SPA_R1_2 = On-Idle | P1 | Pass
187 |  |  | Base Park Aid Signal Interface | The infotainment system is powered on. The ignition status is Run/Start. 挂入R档或其他激活雷达界面 PDCDisp is configured | PDCDisp = ture AHU receive 3aa.PrkAidMsgTxt_D_Rq = 0-F且（!= 0x8 ¦¦ 0xE ¦¦ 0xF） 3aa.SidePrkSnsR1_D_Stat=C | SPA_R1_1 = On-Idle SPA_R1_2 = On-Idle | P1 | Pass
188 |  |  | Base Park Aid Signal Interface | The infotainment system is powered on. The ignition status is Run/Start. 挂入R档或其他激活雷达界面 PDCDisp is configured | PDCDisp = ture AHU receive 3aa.PrkAidMsgTxt_D_Rq = 0-F且（!= 0x8 ¦¦ 0xE ¦¦ 0xF） 3aa.SidePrkSnsR1_D_Stat=D | SPA_R1_1 = On-Idle SPA_R1_2 = On-Idle | P1 | Pass
189 |  |  | Base Park Aid Signal Interface | The infotainment system is powered on. The ignition status is Run/Start. 挂入R档或其他激活雷达界面 PDCDisp is configured | PDCDisp = ture AHU receive 3aa.PrkAidMsgTxt_D_Rq = 0-F且（!= 0x8 ¦¦ 0xE ¦¦ 0xF） 3aa.SidePrkSnsR1_D_Stat =E | SPA_R1_1 = Inactive SPA_R1_2 =Inactive | P1 | Pass
190 |  |  | Base Park Aid Signal Interface | The infotainment system is powered on. The ignition status is Run/Start. 挂入R档或其他激活雷达界面 PDCDisp is configured | PDCDisp = ture AHU receive 3aa.PrkAidMsgTxt_D_Rq = 0-F且（!= 0x8 ¦¦ 0xE ¦¦ 0xF） 3aa.SidePrkSnsR1_D_Stat=F | SPA_R1_1 = Inactive SPA_R1_2 =Inactive | P1 | Pass
191 |  |  | Base Park Aid Signal Interface | The infotainment system is powered on. The ignition status is Run/Start. 挂入R档或其他激活雷达界面 PDCDisp is configured | PDCDisp = ture AHU receive 3aa.PrkAidMsgTxt_D_Rq = 0x8 ¦¦ 0xE ¦¦ 0xF 3aa.SidePrkSnsR1_D_Stat=1 | SPA_R1_1 = On-Blkd SPA_R1_2 = On Nostat 进入Right Side Sector 1 SPA_R1_1处于On-Blkd状态 SPA_R1_2处于On-Nostat状态 | P1 | Pass
192 |  |  | Base Park Aid Signal Interface | The infotainment system is powered on. The ignition status is Run/Start. 挂入R档或其他激活雷达界面 PDCDisp is configured | PDCDisp = ture AHU receive 3aa.PrkAidMsgTxt_D_Rq = 0x8 ¦¦ 0xE ¦¦ 0xF 3aa.SidePrkSnsR1_D_Stat=0 | SPA_R1_1 = On Nostat SPA_R1_2 = On Nostat | P1 | Pass
193 |  |  | Base Park Aid Signal Interface ----SPA_Left2（左侧边区域2） | The infotainment system is powered on. The ignition status is Run/Start. 挂入R档或其他激活雷达界面 PDCDisp is configured | PDCDisp = ture AHU receive 3aa.PrkAidMsgTxt_D_Rq =5或0~F中任意值 3aa.SidePrkSnsL2_D_Stat =0 | SPA_L2_1 = Inactive SPA_L2_2 = Inactive | P0 | Pass
194 |  |  | Base Park Aid Signal Interface | The infotainment system is powered on. The ignition status is Run/Start. 挂入R档或其他激活雷达界面 PDCDisp is configured | PDCDisp = ture AHU receive 3aa.PrkAidMsgTxt_D_Rq =5或0~F中任意值 3aa.SidePrkSnsL2_D_Stat=1 | SPA_L2_1 = On-Warn SPA_L2_2 = On Nostat (进入Left Side Sector 2 SPA_L2_1 显示 Red； OUTLINE显示red；) | P1 | Pass
195 |  |  | Base Park Aid Signal Interface | The infotainment system is powered on. The ignition status is Run/Start. 挂入R档或其他激活雷达界面 PDCDisp is configured | PDCDisp = ture AHU receive 3aa.PrkAidMsgTxt_D_Rq =5或0~F中任意值 3aa.SidePrkSnsL2_D_Stat =2 | SPA_L2_1 = On-Warn SPA_L2_2 = On Nostat (进入Left Side Sector 2 SPA_L2_1 显示 Red； OUTLINE显示red；) | P1 | Pass
196 |  |  | Base Park Aid Signal Interface | The infotainment system is powered on. The ignition status is Run/Start. 挂入R档或其他激活雷达界面 PDCDisp is configured | PDCDisp = ture AHU receive 3aa.PrkAidMsgTxt_D_Rq =5或0~F中任意值 3aa.SidePrkSnsL2_D_Stat=3 | SPA_L2_1 = On-Warn SPA_L2_2 = On Nostat (进入Left Side Sector 2 SPA_L2_1 显示 Red； OUTLINE显示red；) | P1 | Pass
197 |  |  | Base Park Aid Signal Interface | The infotainment system is powered on. The ignition status is Run/Start. 挂入R档或其他激活雷达界面 PDCDisp is configured | PDCDisp = ture AHU receive 3aa.PrkAidMsgTxt_D_Rq =5或0~F中任意值 3aa.SidePrkSnsL2_D_Stat =4 | SPA_L2_1 = On-Warn SPA_L2_2 = On Nostat (进入Left Side Sector 2 SPA_L2_1 显示 Red； OUTLINE显示red；) | P1 | Pass
198 |  |  | Base Park Aid Signal Interface | The infotainment system is powered on. The ignition status is Run/Start. 挂入R档或其他激活雷达界面 PDCDisp is configured | PDCDisp = ture AHU receive 3aa.PrkAidMsgTxt_D_Rq =5或0~F中任意值 3aa.SidePrkSnsL2_D_Stat =5 | SPA_L2_1 = On-Idle SPA_L2_2 = On-Warn (进入Left Side Sector 2 SPA_L2_2 显示 Yellow) | P1 | Pass
199 |  |  | Base Park Aid Signal Interface | The infotainment system is powered on. The ignition status is Run/Start. 挂入R档或其他激活雷达界面 PDCDisp is configured | PDCDisp = ture AHU receive 3aa.PrkAidMsgTxt_D_Rq =5或0~F中任意值 3aa.SidePrkSnsL2_D_Stat=6 | SPA_L2_1 = On-Idle SPA_L2_2 = On-Warn (进入Left Side Sector 2 SPA_L2_2 显示 Yellow) | P1 | Pass
200 |  |  | Base Park Aid Signal Interface | The infotainment system is powered on. The ignition status is Run/Start. 挂入R档或其他激活雷达界面 PDCDisp is configured | PDCDisp = ture AHU receive 3aa.PrkAidMsgTxt_D_Rq =5或0~F中任意值 3aa.SidePrkSnsL2_D_Stat=7 | SPA_L2_1 = On-Idle SPA_L2_2 = On-Warn (进入Left Side Sector 2 SPA_L2_2 显示 Yellow) | P1 | Pass
201 |  |  | Base Park Aid Signal Interface | The infotainment system is powered on. The ignition status is Run/Start. 挂入R档或其他激活雷达界面 PDCDisp is configured | PDCDisp = ture AHU receive 3aa.PrkAidMsgTxt_D_Rq =5或0~F中任意值 3aa.SidePrkSnsL2_D_Stat =8 | SPA_L2_1 = On-Idle SPA_L2_2 = On-Warn (进入Left Side Sector 2 SPA_L2_2 显示 Yellow) | P1 | Pass
202 |  |  | Base Park Aid Signal Interface | The infotainment system is powered on. The ignition status is Run/Start. 挂入R档或其他激活雷达界面 PDCDisp is configured | PDCDisp = ture AHU receive 3aa.PrkAidMsgTxt_D_Rq =5或0~F中任意值 3aa.SidePrkSnsL2_D_Stat=9 | SPA_L2_1 = On-Idle SPA_L2_2 = On-Idle | P1 | Pass
203 |  |  | Base Park Aid Signal Interface | The infotainment system is powered on. The ignition status is Run/Start. 挂入R档或其他激活雷达界面 PDCDisp is configured | PDCDisp = ture AHU receive 3aa.PrkAidMsgTxt_D_Rq =5或0~F中任意值 3aa.SidePrkSnsL2_D_Stat=A | SPA_L2_1 = On-Idle SPA_L2_2 = On-Idle | P1 | Pass
204 |  |  | Base Park Aid Signal Interface | The infotainment system is powered on. The ignition status is Run/Start. 挂入R档或其他激活雷达界面 PDCDisp is configured | PDCDisp = ture AHU receive 3aa.PrkAidMsgTxt_D_Rq =5或0~F中任意值 3aa.SidePrkSnsL2_D_Stat=B | SPA_L2_1 = On-Idle SPA_L2_2 = On-Idle | P1 | Pass
205 |  |  | Base Park Aid Signal Interface | The infotainment system is powered on. The ignition status is Run/Start. 挂入R档或其他激活雷达界面 PDCDisp is configured | PDCDisp = ture AHU receive 3aa.PrkAidMsgTxt_D_Rq =5或0~F中任意值 3aa.SidePrkSnsL2_D_Stat=C | SPA_L2_1 = On-Idle SPA_L2_2 = On-Idle | P1 | Pass
206 |  |  | Base Park Aid Signal Interface | The infotainment system is powered on. The ignition status is Run/Start. 挂入R档或其他激活雷达界面 PDCDisp is configured | PDCDisp = ture AHU receive 3aa.PrkAidMsgTxt_D_Rq =5或0~F中任意值 3aa.SidePrkSnsL2_D_Stat=D | SPA_L2_1 = On-Idle SPA_L2_2 = On-Idle | P1 | Pass
207 |  |  | Base Park Aid Signal Interface | The infotainment system is powered on. The ignition status is Run/Start. 挂入R档或其他激活雷达界面 PDCDisp is configured | PDCDisp = ture AHU receive 3aa.PrkAidMsgTxt_D_Rq =5或0~F中任意值 3aa.SidePrkSnsL2_D_Stat =E | SPA_L2_1 = Inactive SPA_L2_2 = Inactive | P1 | Pass
208 |  |  | Base Park Aid Signal Interface | The infotainment system is powered on. The ignition status is Run/Start. 挂入R档或其他激活雷达界面 PDCDisp is configured | PDCDisp = ture AHU receive 3aa.PrkAidMsgTxt_D_Rq =5或0~F中任意值 3aa.SidePrkSnsL2_D_Stat =F | SPA_L2_1 = Inactive SPA_L2_2 = Inactive | P1 | Pass
209 |  |  | Base Park Aid Signal Interface ----SPA_Right2（右侧边区域2） | The infotainment system is powered on. The ignition status is Run/Start. 挂入R档或其他激活雷达界面 PDCDisp is configured | PDCDisp = ture AHU receive 3aa.PrkAidMsgTxt_D_Rq =5或0~F中任意值 3aa.SidePrkSnsR2_D_Stat =0 | SPA_R2_1 = Inactive SPA_R2_2 = Inactive | P0 | Pass
210 |  |  | Base Park Aid Signal Interface | The infotainment system is powered on. The ignition status is Run/Start. 挂入R档或其他激活雷达界面 PDCDisp is configured | PDCDisp = ture AHU receive 3aa.PrkAidMsgTxt_D_Rq =5或0~F中任意值 3aa.SidePrkSnsR2_D_Stat =1 | SPA_R2_1 = On-Warn SPA_R2_2 = On Nostat (进入Right Side Sector 2 SPA_R2_1 显示 Red； OUTLINE显示red；) | P1 | Pass
211 |  |  | Base Park Aid Signal Interface | The infotainment system is powered on. The ignition status is Run/Start. 挂入R档或其他激活雷达界面 PDCDisp is configured | PDCDisp = ture AHU receive 3aa.PrkAidMsgTxt_D_Rq =5或0~F中任意值3aa.SidePrkSnsR2_D_Stat =2 | SPA_R2_1 = On-Warn SPA_R2_2 = On Nostat (进入Right Side Sector 2 SPA_R2_1 显示 Red； OUTLINE显示red；) | P1 | Pass
212 |  |  | Base Park Aid Signal Interface | The infotainment system is powered on. The ignition status is Run/Start. 挂入R档或其他激活雷达界面 PDCDisp is configured | PDCDisp = ture AHU receive 3aa.PrkAidMsgTxt_D_Rq =5或0~F中任意值 3aa.SidePrkSnsR2_D_Stat =3 | SPA_R2_1 = On-Warn SPA_R2_2 = On Nostat (进入Right Side Sector 2 SPA_R2_1 显示 Red； OUTLINE显示red；) | P1 | Pass
213 |  |  | Base Park Aid Signal Interface | The infotainment system is powered on. The ignition status is Run/Start. 挂入R档或其他激活雷达界面 PDCDisp is configured | PDCDisp = ture AHU receive 3aa.PrkAidMsgTxt_D_Rq =5或0~F中任意值 3aa.SidePrkSnsR2_D_Stat =4 | SPA_R2_1 = On-Warn SPA_R2_2 = On Nostat (进入Right Side Sector 2 SPA_R2_1 显示 Red； OUTLINE显示red；) | P1 | Pass
214 |  |  | Base Park Aid Signal Interface | The infotainment system is powered on. The ignition status is Run/Start. 挂入R档或其他激活雷达界面 PDCDisp is configured | PDCDisp = ture AHU receive 3aa.PrkAidMsgTxt_D_Rq =5或0~F中任意值 3aa.SidePrkSnsR2_D_Stat =5 | SPA_R2_1 = On-Idle SPA_R2_2 On-Warn (进入Right Side Sector 2 SPA_R2_2 显示 Yellow) | P1 | Pass
215 |  |  | Base Park Aid Signal Interface | The infotainment system is powered on. The ignition status is Run/Start. 挂入R档或其他激活雷达界面 PDCDisp is configured | PDCDisp = ture AHU receive 3aa.PrkAidMsgTxt_D_Rq =5或0~F中任意值 3aa.SidePrkSnsR2_D_Stat =6 | SPA_R2_1 = On-Idle SPA_R2_2 On-Warn (进入Right Side Sector 2 SPA_R2_2 显示 Yellow) | P1 | Pass
216 |  |  | Base Park Aid Signal Interface | The infotainment system is powered on. The ignition status is Run/Start. 挂入R档或其他激活雷达界面 PDCDisp is configured | PDCDisp = ture AHU receive 3aa.PrkAidMsgTxt_D_Rq =5或0~F中任意值 3aa.SidePrkSnsR2_D_Stat =7 | SPA_R2_1 = On-Idle SPA_R2_2 On-Warn (进入Right Side Sector 2 SPA_R2_2 显示 Yellow) | P1 | Pass
217 |  |  | Base Park Aid Signal Interface | The infotainment system is powered on. The ignition status is Run/Start. 挂入R档或其他激活雷达界面 PDCDisp is configured | PDCDisp = ture AHU receive 3aa.PrkAidMsgTxt_D_Rq =5或0~F中任意值 3aa.SidePrkSnsR2_D_Stat =8 | SPA_R2_1 = On-Idle SPA_R2_2 On-Warn (进入Right Side Sector 2 SPA_R2_2 显示 Yellow) | P1 | Pass
218 |  |  | Base Park Aid Signal Interface | The infotainment system is powered on. The ignition status is Run/Start. 挂入R档或其他激活雷达界面 PDCDisp is configured | PDCDisp = ture AHU receive 3aa.PrkAidMsgTxt_D_Rq =5或0~F中任意值 3aa.SidePrkSnsR2_D_Stat =9 | SPA_R2_1 = On-Idle SPA_R2_2 = On-Idle | P1 | Pass
219 |  |  | Base Park Aid Signal Interface | The infotainment system is powered on. The ignition status is Run/Start. 挂入R档或其他激活雷达界面 PDCDisp is configured | PDCDisp = ture AHU receive 3aa.PrkAidMsgTxt_D_Rq =5或0~F中任意值 3aa.SidePrkSnsR2_D_Stat =A | SPA_R2_1 = On-Idle SPA_R2_2 = On-Idle | P1 | Pass
220 |  |  | Base Park Aid Signal Interface | The infotainment system is powered on. The ignition status is Run/Start. 挂入R档或其他激活雷达界面 PDCDisp is configured | PDCDisp = ture AHU receive 3aa.PrkAidMsgTxt_D_Rq =5或0~F中任意值 3aa.SidePrkSnsR2_D_Stat =B | SPA_R2_1 = On-Idle SPA_R2_2 = On-Idle | P1 | Pass
221 |  |  | Base Park Aid Signal Interface | The infotainment system is powered on. The ignition status is Run/Start. 挂入R档或其他激活雷达界面 PDCDisp is configured | PDCDisp = ture AHU receive 3aa.PrkAidMsgTxt_D_Rq =5或0~F中任意值 3aa.SidePrkSnsR2_D_Stat =C | SPA_R2_1 = On-Idle SPA_R2_2 = On-Idle | P1 | Pass
222 |  |  | Base Park Aid Signal Interface | The infotainment system is powered on. The ignition status is Run/Start. 挂入R档或其他激活雷达界面 PDCDisp is configured | PDCDisp = ture AHU receive 3aa.PrkAidMsgTxt_D_Rq =5或0~F中任意值 3aa.SidePrkSnsR2_D_Stat =D | SPA_R2_1 = On-Idle SPA_R2_2 = On-Idle | P1 | Pass
223 |  |  | Base Park Aid Signal Interface | The infotainment system is powered on. The ignition status is Run/Start. 挂入R档或其他激活雷达界面 PDCDisp is configured | PDCDisp = ture AHU receive 3aa.PrkAidMsgTxt_D_Rq =5或0~F中任意值 3aa.SidePrkSnsR2_D_Stat =E | SPA_R2_1 = Inactive SPA_R2_2 = Inactive | P1 | Pass
224 |  |  | Base Park Aid Signal Interface | The infotainment system is powered on. The ignition status is Run/Start. 挂入R档或其他激活雷达界面 PDCDisp is configured | PDCDisp = ture AHU receive 3aa.PrkAidMsgTxt_D_Rq =5或0~F中任意值 3aa.SidePrkSnsR2_D_Stat =F | SPA_R2_1 = Inactive SPA_R2_2 = Inactive | P1 | Pass
225 |  |  | Base Park Aid Signal Interface ----SPA_Left3（左侧边区域3） | The infotainment system is powered on. The ignition status is Run/Start. 挂入R档或其他激活雷达界面 PDCDisp is configured | PDCDisp = ture AHU receive 3aa.PrkAidMsgTxt_D_Rq =5或0~F中任意值 3ab.SidePrkSnsL3_D_Stat=0 | SPA_L3_1 = Inactive SPA_L3_2 = Inactive | P0 | Pass
226 |  |  | Base Park Aid Signal Interface | The infotainment system is powered on. The ignition status is Run/Start. 挂入R档或其他激活雷达界面 PDCDisp is configured | PDCDisp = ture AHU receive 3aa.PrkAidMsgTxt_D_Rq =5或0~F中任意值 3ab.SidePrkSnsL3_D_Stat=1 | SPA_L3_1 = On-Warn SPA_L3_2 = On Nostat (进入Left Side Sector 3 SPA_L3_1 显示 Red； OUTLINE显示red；) | P2 | Pass
227 |  |  | Base Park Aid Signal Interface | The infotainment system is powered on. The ignition status is Run/Start. 挂入R档或其他激活雷达界面 PDCDisp is configured | PDCDisp = ture AHU receive 3aa.PrkAidMsgTxt_D_Rq =5或0~F中任意值 3ab.SidePrkSnsL3_D_Stat=2 | SPA_L3_1 = On-Warn SPA_L3_2 = On Nostat (进入Left Side Sector 3 SPA_L3_1 显示 Red； OUTLINE显示red；) | P2 | Pass
228 |  |  | Base Park Aid Signal Interface | The infotainment system is powered on. The ignition status is Run/Start. 挂入R档或其他激活雷达界面 PDCDisp is configured | PDCDisp = ture AHU receive 3aa.PrkAidMsgTxt_D_Rq =5或0~F中任意值 3ab.SidePrkSnsL3_D_Stat=3 | SPA_L3_1 = On-Warn SPA_L3_2 = On Nostat (进入Left Side Sector 3 SPA_L3_1 显示 Red； OUTLINE显示red；) | P2 | Pass
229 |  |  | Base Park Aid Signal Interface | The infotainment system is powered on. The ignition status is Run/Start. 挂入R档或其他激活雷达界面 PDCDisp is configured | PDCDisp = ture AHU receive 3aa.PrkAidMsgTxt_D_Rq =5或0~F中任意值 3ab.SidePrkSnsL3_D_Stat=4 | SPA_L3_1 = On-Warn SPA_L3_2 = On Nostat (进入Left Side Sector 3 SPA_L3_1 显示 Red； OUTLINE显示red；) | P2 | Pass
230 |  |  | Base Park Aid Signal Interface | The infotainment system is powered on. The ignition status is Run/Start. 挂入R档或其他激活雷达界面 PDCDisp is configured | PDCDisp = ture AHU receive 3aa.PrkAidMsgTxt_D_Rq =5或0~F中任意值 3ab.SidePrkSnsL3_D_Stat=5 | SPA_L3_1 = On-Idle SPA_L3_2 = On-Warn （进入Left Side Sector 3 SPA_L3_2 显示 Yellow） | P2 | Pass
231 |  |  | Base Park Aid Signal Interface | The infotainment system is powered on. The ignition status is Run/Start. 挂入R档或其他激活雷达界面 PDCDisp is configured | PDCDisp = ture AHU receive 3aa.PrkAidMsgTxt_D_Rq =5或0~F中任意值 3ab.SidePrkSnsL3_D_Stat=6 | SPA_L3_1 = On-Idle SPA_L3_2 = On-Warn （进入Left Side Sector 3 SPA_L3_2 显示 Yellow） | P2 | Pass
232 |  |  | Base Park Aid Signal Interface | The infotainment system is powered on. The ignition status is Run/Start. 挂入R档或其他激活雷达界面 PDCDisp is configured | PDCDisp = ture AHU receive 3aa.PrkAidMsgTxt_D_Rq =5或0~F中任意值 3ab.SidePrkSnsL3_D_Stat=7 | SPA_L3_1 = On-Idle SPA_L3_2 = On-Warn （进入Left Side Sector 3 SPA_L3_2 显示 Yellow） | P2 | Pass
233 |  |  | Base Park Aid Signal Interface | The infotainment system is powered on. The ignition status is Run/Start. 挂入R档或其他激活雷达界面 PDCDisp is configured | PDCDisp = ture AHU receive 3aa.PrkAidMsgTxt_D_Rq =5或0~F中任意值 3ab.SidePrkSnsL3_D_Stat=8 | SPA_L3_1 = On-Idle SPA_L3_2 = On-Warn （进入Left Side Sector 3 SPA_L3_2 显示 Yellow） | P2 | Pass
234 |  |  | Base Park Aid Signal Interface | The infotainment system is powered on. The ignition status is Run/Start. 挂入R档或其他激活雷达界面 PDCDisp is configured | PDCDisp = ture AHU receive 3aa.PrkAidMsgTxt_D_Rq =5或0~F中任意值 3ab.SidePrkSnsL3_D_Stat=9 | SPA_L3_1 = On-Idle SPA_L3_2 = On-Idle | P2 | Pass
235 |  |  | Base Park Aid Signal Interface | The infotainment system is powered on. The ignition status is Run/Start. 挂入R档或其他激活雷达界面 PDCDisp is configured | PDCDisp = ture AHU receive 3aa.PrkAidMsgTxt_D_Rq =5或0~F中任意值 3ab.SidePrkSnsL3_D_Stat=A | SPA_L3_1 = On-Idle SPA_L3_2 = On-Idle | P2 | Pass
236 |  |  | Base Park Aid Signal Interface | The infotainment system is powered on. The ignition status is Run/Start. 挂入R档或其他激活雷达界面 PDCDisp is configured | PDCDisp = ture AHU receive 3aa.PrkAidMsgTxt_D_Rq =5或0~F中任意值 3ab.SidePrkSnsL3_D_Stat=B | SPA_L3_1 = On-Idle SPA_L3_2 = On-Idle | P2 | Pass
237 |  |  | Base Park Aid Signal Interface | The infotainment system is powered on. The ignition status is Run/Start. 挂入R档或其他激活雷达界面 PDCDisp is configured | PDCDisp = ture AHU receive 3aa.PrkAidMsgTxt_D_Rq =5或0~F中任意值 3ab.SidePrkSnsL3_D_Stat=C | SPA_L3_1 = On-Idle SPA_L3_2 = On-Idle | P2 | Pass
238 |  |  | Base Park Aid Signal Interface | The infotainment system is powered on. The ignition status is Run/Start. 挂入R档或其他激活雷达界面 PDCDisp is configured | PDCDisp = ture AHU receive 3aa.PrkAidMsgTxt_D_Rq =5或0~F中任意值 3ab.SidePrkSnsL3_D_Stat=D | SPA_L3_1 = On-Idle SPA_L3_2 = On-Idle | P2 | Pass
239 |  |  | Base Park Aid Signal Interface | The infotainment system is powered on. The ignition status is Run/Start. 挂入R档或其他激活雷达界面 PDCDisp is configured | PDCDisp = ture AHU receive 3aa.PrkAidMsgTxt_D_Rq =5或0~F中任意值 3ab.SidePrkSnsL3_D_Stat=E | SPA_L3_1 = Inactive SPA_L3_2 = Inactive | P2 | Pass
240 |  |  | Base Park Aid Signal Interface | The infotainment system is powered on. The ignition status is Run/Start. 挂入R档或其他激活雷达界面 PDCDisp is configured | PDCDisp = ture AHU receive 3aa.PrkAidMsgTxt_D_Rq =5或0~F中任意值 3ab.SidePrkSnsL3_D_Stat=F | SPA_L3_1 = Inactive SPA_L3_2 = Inactive | P2 | Pass
241 |  |  | Base Park Aid Signal Interface | The infotainment system is powered on. The ignition status is Run/Start. 挂入R档或其他激活雷达界面 PDCDisp is configured | PDCDisp = ture AHU receive 3aa.PrkAidMsgTxt_D_Rq =5或0~F中任意值 3ab.SidePrkSnsR3_D_Stat=0 | SPA_R3_1 = Inactive SPA_R3_2 = Inactive | P2 | Pass
242 |  |  | Base Park Aid Signal Interface ----SPA_Right3（右侧边区域3） | The infotainment system is powered on. The ignition status is Run/Start. 挂入R档或其他激活雷达界面 PDCDisp is configured | PDCDisp = ture AHU receive 3aa.PrkAidMsgTxt_D_Rq =5或0~F中任意值 3ab.SidePrkSnsR3_D_Stat=1 | SPA_R3_1 = On-Warn SPA_R3_2 = On Nostat （进入Right Side Sector 3 SPA_R3_1 显示 Red； OUTLINE显示red；） | P0 | Pass
243 |  |  | Base Park Aid Signal Interface | The infotainment system is powered on. The ignition status is Run/Start. 挂入R档或其他激活雷达界面 PDCDisp is configured | PDCDisp = ture AHU receive 3aa.PrkAidMsgTxt_D_Rq =5或0~F中任意值 3ab.SidePrkSnsR3_D_Stat=2 | SPA_R3_1 = On-Warn SPA_R3_2 = On Nostat （进入Right Side Sector 3 SPA_R3_1 显示 Red； OUTLINE显示red；） | P2 | Pass
244 |  |  | Base Park Aid Signal Interface | The infotainment system is powered on. The ignition status is Run/Start. 挂入R档或其他激活雷达界面 PDCDisp is configured | PDCDisp = ture AHU receive 3aa.PrkAidMsgTxt_D_Rq =5或0~F中任意值 3ab.SidePrkSnsR3_D_Stat=3 | SPA_R3_1 = On-Warn SPA_R3_2 = On Nostat （进入Right Side Sector 3 SPA_R3_1 显示 Red； OUTLINE显示red；） | P2 | Pass
245 |  |  | Base Park Aid Signal Interface | The infotainment system is powered on. The ignition status is Run/Start. 挂入R档或其他激活雷达界面 PDCDisp is configured | PDCDisp = ture AHU receive 3aa.PrkAidMsgTxt_D_Rq =5或0~F中任意值 3ab.SidePrkSnsR3_D_Stat=4 | SPA_R3_1 = On-Warn SPA_R3_2 = On Nostat （进入Right Side Sector 3 SPA_R3_1 显示 Red； OUTLINE显示red；） | P2 | Pass
246 |  |  | Base Park Aid Signal Interface | The infotainment system is powered on. The ignition status is Run/Start. 挂入R档或其他激活雷达界面 PDCDisp is configured | PDCDisp = ture AHU receive 3aa.PrkAidMsgTxt_D_Rq =5或0~F中任意值 3ab.SidePrkSnsR3_D_Stat=5 | SPA_R3_1 = On-Idle SPA_R3_2 = On-Warn （进入Right Side Sector 3 SPA_R3_2 显示 Yellow） | P2 | Pass
247 |  |  | Base Park Aid Signal Interface | The infotainment system is powered on. The ignition status is Run/Start. 挂入R档或其他激活雷达界面 PDCDisp is configured | PDCDisp = ture AHU receive 3aa.PrkAidMsgTxt_D_Rq =5或0~F中任意值 3ab.SidePrkSnsR3_D_Stat=6 | SPA_R3_1 = On-Idle SPA_R3_2 = On-Warn （进入Right Side Sector 3 SPA_R3_2 显示 Yellow） | P2 | Pass
248 |  |  | Base Park Aid Signal Interface | The infotainment system is powered on. The ignition status is Run/Start. 挂入R档或其他激活雷达界面 PDCDisp is configured | PDCDisp = ture AHU receive 3aa.PrkAidMsgTxt_D_Rq =5或0~F中任意值 3ab.SidePrkSnsR3_D_Stat=7 | SPA_R3_1 = On-Idle SPA_R3_2 = On-Warn （进入Right Side Sector 3 SPA_R3_2 显示 Yellow） | P2 | Pass
249 |  |  | Base Park Aid Signal Interface | The infotainment system is powered on. The ignition status is Run/Start. 挂入R档或其他激活雷达界面 PDCDisp is configured | PDCDisp = ture AHU receive 3aa.PrkAidMsgTxt_D_Rq =5或0~F中任意值 3ab.SidePrkSnsR3_D_Stat=8 | SPA_R3_1 = On-Idle SPA_R3_2 = On-Warn （进入Right Side Sector 3 SPA_R3_2 显示 Yellow） | P2 | Pass
250 |  |  | Base Park Aid Signal Interface | The infotainment system is powered on. The ignition status is Run/Start. 挂入R档或其他激活雷达界面 PDCDisp is configured | PDCDisp = ture AHU receive 3aa.PrkAidMsgTxt_D_Rq =5或0~F中任意值 3ab.SidePrkSnsR3_D_Stat=9 | SPA_R3_1 = On-Idle SPA_R3_2 = On-Idle | P2 | Pass
251 |  |  | Base Park Aid Signal Interface | The infotainment system is powered on. The ignition status is Run/Start. 挂入R档或其他激活雷达界面 PDCDisp is configured | PDCDisp = ture AHU receive 3aa.PrkAidMsgTxt_D_Rq =5或0~F中任意值 3ab.SidePrkSnsR3_D_Stat=A | SPA_R3_1 = On-Idle SPA_R3_2 = On-Idle | P2 | Pass
252 |  |  | Base Park Aid Signal Interface | The infotainment system is powered on. The ignition status is Run/Start. 挂入R档或其他激活雷达界面 PDCDisp is configured | PDCDisp = ture AHU receive 3aa.PrkAidMsgTxt_D_Rq =5或0~F中任意值 3ab.SidePrkSnsR3_D_Stat=B | SPA_R3_1 = On-Idle SPA_R3_2 = On-Idle | P2 | Pass
253 |  |  | Base Park Aid Signal Interface | The infotainment system is powered on. The ignition status is Run/Start. 挂入R档或其他激活雷达界面 PDCDisp is configured | PDCDisp = ture AHU receive 3aa.PrkAidMsgTxt_D_Rq =5或0~F中任意值 3ab.SidePrkSnsR3_D_Stat=C | SPA_R3_1 = On-Idle SPA_R3_2 = On-Idle | P2 | Pass
254 |  |  | Base Park Aid Signal Interface | The infotainment system is powered on. The ignition status is Run/Start. 挂入R档或其他激活雷达界面 PDCDisp is configured | PDCDisp = ture AHU receive 3aa.PrkAidMsgTxt_D_Rq =5或0~F中任意值 3ab.SidePrkSnsR3_D_Stat=D | SPA_R3_1 = On-Idle SPA_R3_2 = On-Idle | P2 | Pass
255 |  |  | Base Park Aid Signal Interface | The infotainment system is powered on. The ignition status is Run/Start. 挂入R档或其他激活雷达界面 PDCDisp is configured | PDCDisp = ture AHU receive 3aa.PrkAidMsgTxt_D_Rq =5或0~F中任意值 3ab.SidePrkSnsR3_D_Stat=E | SPA_R3_1 =Inactive SPA_R3_2 =Inactive | P2 | Pass
256 |  |  | Base Park Aid Signal Interface | The infotainment system is powered on. The ignition status is Run/Start. 挂入R档或其他激活雷达界面 PDCDisp is configured | PDCDisp = ture AHU receive 3aa.PrkAidMsgTxt_D_Rq =5或0~F中任意值 3ab.SidePrkSnsR3_D_Stat=F | SPA_R3_1 =Inactive SPA_R3_2 =Inactive | P2 | Pass
257 |  |  | Base Park Aid Signal Interface | The infotainment system is powered on. The ignition status is Run/Start. 挂入R档或其他激活雷达界面 PDCDisp is configured | PDCDisp = ture AHU receive 3aa.PrkAidMsgTxt_D_Rq =0-F且(!=0xD ¦¦ 0xF) 3ab.SidePrkSnsL4_D_Stat=0 | SPA_L4_1 = Inactive SPA_L4_2 = Inactive | P2 | Pass
258 |  |  | Base Park Aid Signal Interface ----SPA_Left4（左侧边区域4） | The infotainment system is powered on. The ignition status is Run/Start. 挂入R档或其他激活雷达界面 PDCDisp is configured | PDCDisp = ture AHU receive 3aa.PrkAidMsgTxt_D_Rq =0-F且(!=0xD ¦¦ 0xF) 3ab.SidePrkSnsL4_D_Stat=1 | SPA_L4_1 = On-Warn SPA_L4_2 = On Nostat （进入Left Side Sector 4 SPA_L4_1 显示 Red； OUTLINE显示red；） | P0 | Pass
259 |  |  | Base Park Aid Signal Interface | The infotainment system is powered on. The ignition status is Run/Start. 挂入R档或其他激活雷达界面 PDCDisp is configured | PDCDisp = ture AHU receive 3aa.PrkAidMsgTxt_D_Rq =0-F且(!=0xD ¦¦ 0xF) 3ab.SidePrkSnsL4_D_Stat=2 | SPA_L4_1 = On-Warn SPA_L4_2 = On Nostat （进入Left Side Sector 4 SPA_L4_1 显示 Red； OUTLINE显示red；） | P2 | Pass
260 |  |  | Base Park Aid Signal Interface | The infotainment system is powered on. The ignition status is Run/Start. 挂入R档或其他激活雷达界面 PDCDisp is configured | PDCDisp = ture AHU receive 3aa.PrkAidMsgTxt_D_Rq =0-F且(!=0xD ¦¦ 0xF) 3ab.SidePrkSnsL4_D_Stat=3 | SPA_L4_1 = On-Warn SPA_L4_2 = On Nostat （进入Left Side Sector 4 SPA_L4_1 显示 Red； OUTLINE显示red；） | P2 | Pass
261 |  |  | Base Park Aid Signal Interface | The infotainment system is powered on. The ignition status is Run/Start. 挂入R档或其他激活雷达界面 PDCDisp is configured | PDCDisp = ture AHU receive 3aa.PrkAidMsgTxt_D_Rq =0-F且(!=0xD ¦¦ 0xF) 3ab.SidePrkSnsL4_D_Stat=4 | SPA_L4_1 = On-Warn SPA_L4_2 = On Nostat （进入Left Side Sector 4 SPA_L4_1 显示 Red； OUTLINE显示red；） | P2 | Pass
262 |  |  | Base Park Aid Signal Interface | The infotainment system is powered on. The ignition status is Run/Start. 挂入R档或其他激活雷达界面 PDCDisp is configured | PDCDisp = ture AHU receive 3aa.PrkAidMsgTxt_D_Rq =0-F且(!=0xD ¦¦ 0xF) 3ab.SidePrkSnsL4_D_Stat=5 | SPA_L4_1 = On-Idle SPA_L4_2 = On-Warn （进入Left Side Sector 4 SPA_L4_2 显示 Yellow） | P2 | Pass
263 |  |  | Base Park Aid Signal Interface | The infotainment system is powered on. The ignition status is Run/Start. 挂入R档或其他激活雷达界面 PDCDisp is configured | PDCDisp = ture AHU receive 3aa.PrkAidMsgTxt_D_Rq =0-F且(!=0xD ¦¦ 0xF) 3ab.SidePrkSnsL4_D_Stat=6 | SPA_L4_1 = On-Idle SPA_L4_2 = On-Warn （进入Left Side Sector 4 SPA_L4_2 显示 Yellow） | P2 | Pass
264 |  |  | Base Park Aid Signal Interface | The infotainment system is powered on. The ignition status is Run/Start. 挂入R档或其他激活雷达界面 PDCDisp is configured | PDCDisp = ture AHU receive 3aa.PrkAidMsgTxt_D_Rq =0-F且(!=0xD ¦¦ 0xF) 3ab.SidePrkSnsL4_D_Stat=7 | SPA_L4_1 = On-Idle SPA_L4_2 = On-Warn （进入Left Side Sector 4 SPA_L4_2 显示 Yellow） | P2 | Pass
265 |  |  | Base Park Aid Signal Interface | The infotainment system is powered on. The ignition status is Run/Start. 挂入R档或其他激活雷达界面 PDCDisp is configured | PDCDisp = ture AHU receive 3aa.PrkAidMsgTxt_D_Rq =0-F且(!=0xD ¦¦ 0xF) 3ab.SidePrkSnsL4_D_Stat=8 | SPA_L4_1 = On-Idle SPA_L4_2 = On-Warn （进入Left Side Sector 4 SPA_L4_2 显示 Yellow） | P2 | Pass
266 |  |  | Base Park Aid Signal Interface | The infotainment system is powered on. The ignition status is Run/Start. 挂入R档或其他激活雷达界面 PDCDisp is configured | PDCDisp = ture AHU receive 3aa.PrkAidMsgTxt_D_Rq =0-F且(!=0xD ¦¦ 0xF) 3ab.SidePrkSnsL4_D_Stat=9 | SPA_L4_1 = On-Idle SPA_L4_2 = On-Idle | P2 | Pass
267 |  |  | Base Park Aid Signal Interface | The infotainment system is powered on. The ignition status is Run/Start. 挂入R档或其他激活雷达界面 PDCDisp is configured | PDCDisp = ture AHU receive 3aa.PrkAidMsgTxt_D_Rq =0-F且(!=0xD ¦¦ 0xF) 3ab.SidePrkSnsL4_D_Stat=A | SPA_L4_1 = On-Idle SPA_L4_2 = On-Idle | P2 | Pass
268 |  |  | Base Park Aid Signal Interface | The infotainment system is powered on. The ignition status is Run/Start. 挂入R档或其他激活雷达界面 PDCDisp is configured | PDCDisp = ture AHU receive 3aa.PrkAidMsgTxt_D_Rq =0-F且(!=0xD ¦¦ 0xF) 3ab.SidePrkSnsL4_D_Stat=B | SPA_L4_1 = On-Idle SPA_L4_2 = On-Idle | P2 | Pass
269 |  |  | Base Park Aid Signal Interface | The infotainment system is powered on. The ignition status is Run/Start. 挂入R档或其他激活雷达界面 PDCDisp is configured | PDCDisp = ture AHU receive 3aa.PrkAidMsgTxt_D_Rq =0-F且(!=0xD ¦¦ 0xF) 3ab.SidePrkSnsL4_D_Stat=C | SPA_L4_1 = On-Idle SPA_L4_2 = On-Idle | P2 | Pass
270 |  |  | Base Park Aid Signal Interface | The infotainment system is powered on. The ignition status is Run/Start. 挂入R档或其他激活雷达界面 PDCDisp is configured | PDCDisp = ture AHU receive 3aa.PrkAidMsgTxt_D_Rq =0-F且(!=0xD ¦¦ 0xF) 3ab.SidePrkSnsL4_D_Stat=D | SPA_L4_1 = On-Idle SPA_L4_2 = On-Idle | P2 | Pass
271 |  |  | Base Park Aid Signal Interface | The infotainment system is powered on. The ignition status is Run/Start. 挂入R档或其他激活雷达界面 PDCDisp is configured | PDCDisp = ture AHU receive 3aa.PrkAidMsgTxt_D_Rq =0-F且(!=0xD ¦¦ 0xF) 3ab.SidePrkSnsL4_D_Stat=E | SPA_L4_1 =Inactive SPA_L4_2 = Inactive | P2 | Pass
272 |  |  | Base Park Aid Signal Interface | The infotainment system is powered on. The ignition status is Run/Start. 挂入R档或其他激活雷达界面 PDCDisp is configured | PDCDisp = ture AHU receive 3aa.PrkAidMsgTxt_D_Rq =0-F且(!=0xD ¦¦ 0xF) 3ab.SidePrkSnsL4_D_Stat=F | SPA_L4_1 =Inactive SPA_L4_2 = Inactive | P2 | Pass
273 |  |  | Base Park Aid Signal Interface | The infotainment system is powered on. The ignition status is Run/Start. 挂入R档或其他激活雷达界面 PDCDisp is configured | PDCDisp = ture AHU receive 3aa.PrkAidMsgTxt_D_Rq = 0xF 3ab.SidePrkSnsL4_D_Stat=1 | SPA_L4_1 = On-Blkd SPA_L4_2 = On Nostat | P1 | Pass
274 |  |  | Base Park Aid Signal Interface | The infotainment system is powered on. The ignition status is Run/Start. 挂入R档或其他激活雷达界面 PDCDisp is configured | PDCDisp = ture AHU receive 3aa.PrkAidMsgTxt_D_Rq=0xD ¦¦ 0xF 3ab.SidePrkSnsL4_D_Stat=0 | SPA_L4_1 = On Nostat SPA_L4_2 = On Nostat | P1 | Pass
275 |  |  | Base Park Aid Signal Interface ----SPA_Right4（右侧边区域4） | The infotainment system is powered on. The ignition status is Run/Start. 挂入R档或其他激活雷达界面 PDCDisp is configured | PDCDisp = ture AHU receive 3aa.PrkAidMsgTxt_D_Rq =0-F且(!=0xD ¦¦ 0xF) 3ab.SidePrkSnsR4_D_Stat = 0 | SPA_R4_1 = Inactive SPA_R4_2 = Inactive | P0 | Pass
276 |  |  | Base Park Aid Signal Interface | The infotainment system is powered on. The ignition status is Run/Start. 挂入R档或其他激活雷达界面 PDCDisp is configured | PDCDisp = ture AHU receive 3aa.PrkAidMsgTxt_D_Rq =0-F且(!=0xD ¦¦ 0xF) 3ab.SidePrkSnsR4_D_Stat = 1 | SPA_R4_1 = On-Warn SPA_R4_2 = On Nostat （进入Right Side Sector 4 SPA_R4_1 显示 Red； OUTLINE显示red；） | P1 | Pass
277 |  |  | Base Park Aid Signal Interface | The infotainment system is powered on. The ignition status is Run/Start. 挂入R档或其他激活雷达界面 PDCDisp is configured | PDCDisp = ture AHU receive 3aa.PrkAidMsgTxt_D_Rq =0-F且(!=0xD ¦¦ 0xF) 3ab.SidePrkSnsR4_D_Stat = 2 | SPA_R4_1 = On-Warn SPA_R4_2 = On Nostat （进入Right Side Sector 4 SPA_R4_1 显示 Red； OUTLINE显示red；） | P1 | Pass
278 |  |  | Base Park Aid Signal Interface | The infotainment system is powered on. The ignition status is Run/Start. 挂入R档或其他激活雷达界面 PDCDisp is configured | PDCDisp = ture AHU receive 3aa.PrkAidMsgTxt_D_Rq =0-F且(!=0xD ¦¦ 0xF) 3ab.SidePrkSnsR4_D_Stat = 3 | SPA_R4_1 = On-Warn SPA_R4_2 = On Nostat （进入Right Side Sector 4 SPA_R4_1 显示 Red； OUTLINE显示red；） | P1 | Pass
279 |  |  | Base Park Aid Signal Interface | The infotainment system is powered on. The ignition status is Run/Start. 挂入R档或其他激活雷达界面 PDCDisp is configured | PDCDisp = ture AHU receive 3aa.PrkAidMsgTxt_D_Rq =0-F且(!=0xD ¦¦ 0xF) 3ab.SidePrkSnsR4_D_Stat = 4 | SPA_R4_1 = On-Warn SPA_R4_2 = On Nostat （进入Right Side Sector 4 SPA_R4_1 显示 Red； OUTLINE显示red；） | P1 | Pass
280 |  |  | Base Park Aid Signal Interface | The infotainment system is powered on. The ignition status is Run/Start. 挂入R档或其他激活雷达界面 PDCDisp is configured | PDCDisp = ture AHU receive 3aa.PrkAidMsgTxt_D_Rq =0-F且(!=0xD ¦¦ 0xF) 3ab.SidePrkSnsR4_D_Stat = 5 | SPA_R4_1 = On-Idle SPA_R4_2 = On-Warn （进入Right Side Sector 4 SPA_R4_2 显示 Yellow） | P1 | Pass
281 |  |  | Base Park Aid Signal Interface | The infotainment system is powered on. The ignition status is Run/Start. 挂入R档或其他激活雷达界面 PDCDisp is configured | PDCDisp = ture AHU receive 3aa.PrkAidMsgTxt_D_Rq =0-F且(!=0xD ¦¦ 0xF) 3ab.SidePrkSnsR4_D_Stat = 6 | SPA_R4_1 = On-Idle SPA_R4_2 = On-Warn （进入Right Side Sector 4 SPA_R4_2 显示 Yellow） | P1 | Pass
282 |  |  | Base Park Aid Signal Interface | The infotainment system is powered on. The ignition status is Run/Start. 挂入R档或其他激活雷达界面 PDCDisp is configured | PDCDisp = ture AHU receive 3aa.PrkAidMsgTxt_D_Rq =0-F且(!=0xD ¦¦ 0xF) 3ab.SidePrkSnsR4_D_Stat = 7 | SPA_R4_1 = On-Idle SPA_R4_2 = On-Warn （进入Right Side Sector 4 SPA_R4_2 显示 Yellow） | P1 | Pass
283 |  |  | Base Park Aid Signal Interface | The infotainment system is powered on. The ignition status is Run/Start. 挂入R档或其他激活雷达界面 PDCDisp is configured | PDCDisp = ture AHU receive 3aa.PrkAidMsgTxt_D_Rq =0-F且(!=0xD ¦¦ 0xF) 3ab.SidePrkSnsR4_D_Stat = 8 | SPA_R4_1 = On-Idle SPA_R4_2 = On-Warn （进入Right Side Sector 4 SPA_R4_2 显示 Yellow） | P1 | Pass
284 |  |  | Base Park Aid Signal Interface | The infotainment system is powered on. The ignition status is Run/Start. 挂入R档或其他激活雷达界面 PDCDisp is configured | PDCDisp = ture AHU receive 3aa.PrkAidMsgTxt_D_Rq =0-F且(!=0xD ¦¦ 0xF) 3ab.SidePrkSnsR4_D_Stat = 9 | SPA_R4_1 = On-Idle SPA_R4_2 = On-Idle | P1 | Pass
285 |  |  | Base Park Aid Signal Interface | The infotainment system is powered on. The ignition status is Run/Start. 挂入R档或其他激活雷达界面 PDCDisp is configured | PDCDisp = ture AHU receive 3aa.PrkAidMsgTxt_D_Rq =0-F且(!=0xD ¦¦ 0xF) 3ab.SidePrkSnsR4_D_Stat = A | SPA_R4_1 = On-Idle SPA_R4_2 = On-Idle | P1 | Pass
286 |  |  | Base Park Aid Signal Interface | The infotainment system is powered on. The ignition status is Run/Start. 挂入R档或其他激活雷达界面 PDCDisp is configured | PDCDisp = ture AHU receive 3aa.PrkAidMsgTxt_D_Rq =0-F且(!=0xD ¦¦ 0xF) 3ab.SidePrkSnsR4_D_Stat =B | SPA_R4_1 = On-Idle SPA_R4_2 = On-Idle | P1 | Pass
287 |  |  | Base Park Aid Signal Interface | The infotainment system is powered on. The ignition status is Run/Start. 挂入R档或其他激活雷达界面 PDCDisp is configured | PDCDisp = ture AHU receive 3aa.PrkAidMsgTxt_D_Rq =0-F且(!=0xD ¦¦ 0xF) 3ab.SidePrkSnsR4_D_Stat =C | SPA_R4_1 = On-Idle SPA_R4_2 = On-Idle | P1 | Pass
288 |  |  | Base Park Aid Signal Interface | The infotainment system is powered on. The ignition status is Run/Start. 挂入R档或其他激活雷达界面 PDCDisp is configured | PDCDisp = ture AHU receive 3aa.PrkAidMsgTxt_D_Rq =0-F且(!=0xD ¦¦ 0xF) 3ab.SidePrkSnsR4_D_Stat =D | SPA_R4_1 = On-Idle SPA_R4_2 = On-Idle | P1 | Pass
289 |  |  | Base Park Aid Signal Interface | The infotainment system is powered on. The ignition status is Run/Start. 挂入R档或其他激活雷达界面 PDCDisp is configured | PDCDisp = ture AHU receive 3aa.PrkAidMsgTxt_D_Rq =0-F且(!=0xD ¦¦ 0xF) 3ab.SidePrkSnsR4_D_Stat =E | SPA_R4_1 = Inactive SPA_R4_2 =Inactive | P1 | Pass
290 |  |  | Base Park Aid Signal Interface | The infotainment system is powered on. The ignition status is Run/Start. 挂入R档或其他激活雷达界面 PDCDisp is configured | PDCDisp = ture AHU receive 3aa.PrkAidMsgTxt_D_Rq =0-F且(!=0xD ¦¦ 0xF) 3ab.SidePrkSnsR4_D_Stat =F | SPA_R4_1 = Inactive SPA_R4_2 =Inactive | P1 | Pass
291 |  |  | Base Park Aid Signal Interface | The infotainment system is powered on. The ignition status is Run/Start. 挂入R档或其他激活雷达界面 PDCDisp is configured | PDCDisp = ture AHU receive 3aa.PrkAidMsgTxt_D_Rq = 0xD ¦¦ 0xF 3ab.SidePrkSnsR4_D_Stat =1 | SPA_R4_1 = On-Blkd SPA_R4_2 = On Nostat （进入Right Side Sector 4 SPA_R4_1处于On-Blkd状态 SPA_R4_2处于On-Nostat状态） | P1 | Pass
292 |  |  | Base Park Aid Signal Interface | The infotainment system is powered on. The ignition status is Run/Start. 挂入R档或其他激活雷达界面 PDCDisp is configured | PDCDisp = ture AHU receive 3aa.PrkAidMsgTxt_D_Rq= 0xD ¦¦ 0xF 3ab.SidePrkSnsR4_D_Stat =0 | SPA_R4_1 = On Nostat SPA_R4_2 = On Nostat | P1 | Pass
293 |  |  | Base Park Aid Signal Interface | The infotainment system is powered on. The ignition status is Run/Start. 挂入R档或其他激活雷达界面 PDCDisp is configured | PDCDisp = ture AHU receive 3aa.PrkAidMsgTxt_D_Rq = 0x5 3ab.PrkAidSnsRlCrnr_D_Stat = 0x1 | PDC Positional OUTLINE-On-Warn 红色 | P1 | Pass
294 |  |  | Base Park Aid Signal Interface | The infotainment system is powered on. The ignition status is Run/Start. 挂入R档或其他激活雷达界面 PDCDisp is configured | PDCDisp = ture AHU receive 3ab.PrkAidSnsRlCntr_D_Stat = 0x1 | PDC Positional OUTLINE-On-Warn | P1 | Pass
295 |  |  | Base Park Aid Signal Interface | The infotainment system is powered on. The ignition status is Run/Start. 挂入R档或其他激活雷达界面 PDCDisp is configured | PDCDisp = ture AHU receive 3ab.PrkAidSnsRrCntr_D_Stat = 0x1 | PDC Positional OUTLINE-On-Warn | P1 | Pass
296 |  |  | Base Park Aid Signal Interface | The infotainment system is powered on. The ignition status is Run/Start. 挂入R档或其他激活雷达界面 PDCDisp is configured | PDCDisp = ture AHU receive 3ab.PrkAidSnsRrCrnr_D_Stat = 0x1 | PDC Positional OUTLINE-On-Warn | P1 | Pass
297 |  |  | Base Park Aid Signal Interface | The infotainment system is powered on. The ignition status is Run/Start. 挂入R档或其他激活雷达界面 PDCDisp is configured | PDCDisp = ture AHU receive 3aa.PrkAidSnsFlCrnr_D_Stat = 0x1 | PDC Positional OUTLINE-On-Warn | P1 | Pass
298 |  |  | Base Park Aid Signal Interface | The infotainment system is powered on. The ignition status is Run/Start. 挂入R档或其他激活雷达界面 PDCDisp is configured | PDCDisp = ture AHU receive 3aa.PrkAidSnsFlCntr_D_Stat = 0x1 | PDC Positional OUTLINE-On-Warn | P1 | Pass
299 |  |  | Base Park Aid Signal Interface | The infotainment system is powered on. The ignition status is Run/Start. 挂入R档或其他激活雷达界面 PDCDisp is configured | PDCDisp = ture AHU receive 3aa.PrkAidSnsFrCntr_D_Stat = 0x1 | PDC Positional OUTLINE-On-Warn | P1 | Pass
300 |  |  | Base Park Aid Signal Interface | The infotainment system is powered on. The ignition status is Run/Start. 挂入R档或其他激活雷达界面 PDCDisp is configured | PDCDisp = ture AHU receive 3aa.PrkAidSnsFrCrnr_D_Stat = 0x1 | PDC Positional OUTLINE-On-Warn | P1 | Pass
301 |  |  | Base Park Aid Signal Interface | The infotainment system is powered on. The ignition status is Run/Start. 挂入R档或其他激活雷达界面 PDCDisp is configured | PDCDisp = ture AHU receive 3aa.SidePrkSnsL1_D_Stat = 0x1 | PDC Positional OUTLINE-On-Warn | P1 | Pass
302 |  |  | Base Park Aid Signal Interface | The infotainment system is powered on. The ignition status is Run/Start. 挂入R档或其他激活雷达界面 PDCDisp is configured | PDCDisp = ture AHU receive 3aa.SidePrkSnsR1_D_Stat = 0x1 | PDC Positional OUTLINE-On-Warn | P1 | Pass
303 |  |  | Base Park Aid Signal Interface | The infotainment system is powered on. The ignition status is Run/Start. 挂入R档或其他激活雷达界面 PDCDisp is configured | PDCDisp = ture AHU receive 3aa.SidePrkSnsL2_D_Stat = 0x1 | PDC Positional OUTLINE-On-Warn | P1 | Pass
304 |  |  | Base Park Aid Signal Interface | The infotainment system is powered on. The ignition status is Run/Start. 挂入R档或其他激活雷达界面 PDCDisp is configured | PDCDisp = ture AHU receive 3aa.SidePrkSnsR2_D_Stat = 0x1 | PDC Positional OUTLINE-On-Warn | P1 | Pass
305 |  |  | Base Park Aid Signal Interface | The infotainment system is powered on. The ignition status is Run/Start. 挂入R档或其他激活雷达界面 PDCDisp is configured | PDCDisp = ture AHU receive 3ab.SidePrkSnsL3_D_Stat = 0x1 | PDC Positional OUTLINE-On-Warn | P1 | Pass
306 |  |  | Base Park Aid Signal Interface | The infotainment system is powered on. The ignition status is Run/Start. 挂入R档或其他激活雷达界面 PDCDisp is configured | PDCDisp = ture AHU receive 3ab.SidePrkSnsR3_D_Stat = 0x1 | PDC Positional OUTLINE-On-Warn | P1 | Pass
307 |  |  | HotKey Shortcut Menu General Requirements | The infotainment system is powered on. The ignition status is Run/Start. 挂入R档或其他激活雷达界面 PDCDisp is configured | PDCDisp = ture AHU receive 3ab.SidePrkSnsL4_D_Stat = 0x1 | PDC Positional OUTLINE-On-Warn | P1 | Pass
308 |  |  | Base Park Aid Signal Interface | The infotainment system is powered on. The ignition status is Run/Start. 挂入R档或其他激活雷达界面 PDCDisp is configured | PDCDisp = ture AHU receive 3ab.SidePrkSnsR4_D_Stat = 0x1 | PDC Positional OUTLINE-On-Warn | P1 | Pass
309 |  |  | popup弹窗 | AHU ON 雷达功能正常 | 模拟物体靠近 | 弹出雷达图弹窗 | P0 | Pass
310 |  |  | popup弹窗 | AHU ON 雷达功能正常 泊车雷达已打开 非倒车界面 | Ahu receives 1.3aa.PrkAidMsgTxt=0x1¦¦0x2¦¦0x5¦¦0x8¦¦0x9¦¦0xA¦¦0xC¦¦0xD¦¦0xE¦¦0xF 2.3aa/3ab 中所有雷达信号 | 弹出雷达弹窗同时显示障碍物区域 | P0 | Pass
311 |  |  | popup弹窗 | AHU ON 雷达功能正常 泊车雷达已打开 非倒车界面 | Ahu receives 1.3aa.PrkAidMsgTxt=0x0¦0x3¦¦0x4¦¦0x6¦¦0x7¦¦0xB 2.3aa/3ab 中所有雷达信号 | 无雷达弹窗 | P1 | Pass
312 |  |  | 交互-主题 | AHU ON 雷达功能正常 泊车雷达已打开 非倒车界面 | 1.触发雷达弹窗且有色块 2.语音“切换主题” | 2.雷达色块弹窗正常 | P2 | Pass
313 |  |  | 交互-随心听 | AHU ON 雷达功能正常 泊车雷达已打开 非倒车界面 | 1.当前播放随心听 2.触发雷达弹窗再退出 | 2.随心听正常播放，不会出现crash | P2 | Pass
314 |  |  | 交互-随心看 | AHU ON 雷达功能正常 泊车雷达已打开 非倒车界面 | 1.当前播放随心看（投屏/不投屏） 2.触发雷达弹窗再退出 | 2.随心看正常播放，不会出现crash | P2 | Pass
315 |  |  | 交互-精简屏幕 | AHU ON 雷达功能正常 泊车雷达已打开 非倒车界面 | 1.触发雷达弹窗 2.语音“打开精简屏幕”，再退出 | 2.雷达弹窗显示正常，不会出现crash | P2 | Pass
316 |  |  | STR模式（718专用） | AHU ON 雷达功能正常 泊车雷达已打开 非倒车界面 | 1.进入STR模式再退出 2.检查雷达功能是否正常 | 2.雷达功能可正常使用，不出现crash | P0 | NA
317 |  |  | PrkAidMsgTxt_D_Rq信号=09/0A时，出现泊车系统故障弹窗（707未合入） | AHU ON 雷达功能正常 泊车雷达已打开 非倒车界面 | 发送信号：PrkAidMsgTxt_D_Rq = 09/0A | 2.出现泊车系统故障弹窗 | P0 | Pass
318 |  |  | P档也可以显示雷达(U625专有需求) | AHU ON 雷达功能正常 泊车雷达已打开 非倒车界面 | 发送信号：230，GearLvrPos_D_Actl = P档时，3AA&3AB信号正确 | 雷达可以正常显示（即非R档可以显示雷达） | P0 | Pass
319 |  |  | PrkaidmsgTxt_ D_ RQ=0x08时，雷达显示出现拖车符号 | AHU ON 雷达功能正常 泊车雷达已打开 非倒车界面 | 1发送信号：3AA=PrkaidmsgTxt_ D_ RQ=0x08时 且3AB 信号有雷达 查看界面显示 | 雷达后面有拖车标识 （拖车标识上的雷达信号是否显示由ADAS控制） | P0 | Pass
320 |  |  | PrkaidmsgTxt_ D_ RQ=0x08时，雷达显示出现拖车符号 | AHU ON 雷达功能正常 泊车雷达已打开 非倒车界面 | 1发送信号：3AA=PrkaidmsgTxt_ D_ RQ=0x08时 且3AB 信号有雷达 查看界面显示 | 雷达后面有拖车标识 （拖车标识上的雷达信号是否显示由ADAS控制） | P0 | Pass
320 |  |  | PrkaidmsgTxt_ D_ RQ非0x08和0x0C时，雷达不显示拖车标识 | AHU ON 雷达功能正常 泊车雷达已打开 非倒车界面 | 1.发送信号3AA=PrkaidmsgTxt_ D_ RQ !=0x08且!=0x0C 3AB 信号有雷达 2.查看界面显示 | 雷达图后面没有拖车标识 （拖车标识上的雷达信号是否显示由ADAS控制） | P0 | Pass