## Cover
SOFTWARE RELEASE NOTES
Product/Module Name | Phase5
Rational Team Concert Project Area
Rational Team Concert Team Area
Project ID | 29662
Release Organization

## YFVE
Main Title | Subtitle |  | Content | Remarks
General information | Release Date |  | 2022-08-03
| Description |  | Engineering Version
| Release Engineer |  | gjin
| Part Number |  | 29662
| Release Target |  | SW Validation
| SW Release Label Name | SOC | 20220721_LB_DCVBETA_PRO
|  | MCU | 20220728_LB_DCVBETA_PRO
|  | SW PN | SL7T-14H379-AA001
| Version Information | Kernrel | 4.14.98
|  | TP Firmware | NA
|  | BT Firmware | BCM4339_003.001.009.0164.0739
|  | EOL Spec | NA
|  | SRD | V1.1
|  | SW PN | F188：SL7T-14H361-AA001
|  | Main board HW Version | A1-main
|  | Sub board HW Version | A1-sub
| Audio | Fixed Issues | 修改class D硬件参数(MCU) 修改ancese相关can信号接口和can message timeout接口(MCU) 上报内置DSP静音状态错误问题(APIMCIM-898)(SOC) 修复外置功放下，进入睡眠后，机器自动重启问题(MCU) 修改DSP BOOT引脚，修复DSP SPI的函数(MCU) 优化DSP初始化流程(MCU) 添加通过DET工具配置ANC/ESE功能(MCU) 修改dsochime压力测试无声问题(SOC) 添加DE05配置字 :byte2 0x05 = 内置功放(MCU)
|  | New Feature | (APIMCIM-898)(SOC) 增加ANCESE相关CAN 信号(MCU) 添加DE05的byte2,0x05 = 内置功放(MCU)
| BSP | Fixed Issues
|  | New Feature | pin77 159均设置为No Pull(SOC)
| BT | Fixed Issues | 连接蓝牙耳机音量会同步耳机音量(SOC) 降低副驾蓝牙日志级别(SOC) 修复蓝牙daily版本无法打开(SOC) 副驾蓝牙HCI日志不能打开(FPHASEVCDC-6753)(SOC) 修改副驾蓝牙多连接属性没设置成功问题(SOC) 修改免打扰模式下，电话无声的问题(SOC) 修改耳机音量不能调节(FPHASEVCDC-3843)(SOC) 修复开启来电免打扰时，车机端会有来电铃声的问题(APIMCIM-4395)(SOC) 修复多设备连接后，进入电话界面，获取hfp连接状态错误的问题(FPHASEVCDC-3361)(SOC)
|  | New Feature | 配置副驾蓝牙APTX编解码(SOC) (FPHASEVCDC-6753)(SOC) (FPHASEVCDC-3843)(SOC) (APIMCIM-4395)(SOC) (FPHASEVCDC-3361)(SOC)
| Display | Fixed Issues | 修改pclk为185MHZ(SOC) 增加读取984 0x54寄存器值的保存(SOC) 延时backlight进程确保稳定性(SOC) 去掉display展频功能(SOC)
|  | New Feature | 增加背光执行耗时打印及信息上传log系统(SOC) 无(无)(SOC)
| Engineer_Mode | Fixed Issues | 新增单双表盘接口和氛围灯与驾驶模式联动接口(SOC) 修改OTA，install函数的类型(SOC) 新增EOL模块(SOC) 修改空调362后排吹风网络信号IpclIndex值(SOC) 新增DI的回调和get接口(SOC) 修改U6的DCV0版本的SOC PN(SOC) 对调一下IpclIndex的0xB0和0xB1(SOC) 修改1.0基线ntp网络服务器(SOC)
|  | New Feature | 修改U6的ipclindex 009B(SOC)
| EngineermingMode | Fixed Issues | 新增IPCL网络信号(SOC)
|  | New Feature | NA
| TP | Fixed Issues | cypress升级固件第一次会失败的问题(SOC) Qfile刷机第一次启动不能触摸的问题(SOC)
|  | New Feature | 给himax的坐标数据加入校验(SOC)
| UFS | Fixed Issues | ufs启动异常(SOC)
|  | New Feature | NA
| USB | Fixed Issues | 切usb主从(SOC) 关闭usb支持以太网、鼠标键盘和hub(SOC)
|  | New Feature | NA
| YFVECore | Fixed Issues | 修改YFClockService获取gnss时间的接口(SOC) 更换ntp(SOC)
|  | New Feature | 新增OTA的updateMCU回调接口(SOC)
| animation | Fixed Issues | 解决animation编译失败的问题(SOC)
|  | New Feature | NA
| FrameWork | Fixed Issues
|  | New Feature | 添加U718仪表资源(SOC)
| Framework | Fixed Issues
|  | New Feature | 新增U718启动配置(BSP)
| Diagnosis | Fixed Issues
|  | New Feature | 将diag的log切换到slog(SOC)
| Log | Fixed Issues
|  | New Feature | selinux权限修改(SOC) rvc，power异常bug上报(SOC)
| Upgrade | Fixed Issues
|  | New Feature | 生成4个VBF包(SOC)
Development System Utilization | PC OS |  | Microsoft Windows XP
| Configuration Management System |  | Git
| Compiler |  | GHS_V6.1.6_201517
| Assembler |  | GHS
Known Issue

## Baidu
| Module |  | Feature/Issue Describtion | Remark
Module Change History (you can change,add or delete this part) | Audio | Fixed Issues | 解决车机usb音乐无声问题（Bug ID xxxx） 解决xxxx（Bug ID xxxx） | 举例
|  | New Feature | 增加xxxx（TASK ID xxxx） 增加xxxx（无） | 举例
Fixed Issues
New Feature
Fixed Issues
New Feature
Fixed Issues
New Feature
Fixed Issues
New Feature
Fixed Issues
New Feature
Fixed Issues
New Feature
Fixed Issues
New Feature
Fixed Issues
New Feature
Fixed Issues
New Feature
Fixed Issues
New Feature
Fixed Issues
New Feature
Fixed Issues
New Feature
Fixed Issues
New Feature
Fixed Issues
New Feature
Fixed Issues
New Feature
Fixed Issues
New Feature

## Ford
| Module |  | Feature/Issue Describtion | Remark
Module Change History (you can change,add or delete this part) | Audio | Fixed Issues | 解决车机usb音乐无声问题（Bug ID xxxx） 解决xxxx（Bug ID xxxx） | 举例
|  | New Feature | 增加xxxx（TASK ID xxxx） 增加xxxx（无） | 举例
Fixed Issues
New Feature
Fixed Issues
New Feature
Fixed Issues
New Feature
Fixed Issues
New Feature
Fixed Issues
New Feature
Fixed Issues
New Feature
Fixed Issues
New Feature
Fixed Issues
New Feature
Fixed Issues
New Feature
Fixed Issues
New Feature
Fixed Issues
New Feature
Fixed Issues
New Feature
Fixed Issues
New Feature
Fixed Issues
New Feature
Fixed Issues
New Feature
Fixed Issues
New Feature