## Background
Purpose of Document:
1 | Purpose is to aid in understanding HMI elements for IoD planned to be moved from Cluster to SYNC
2 | This document compliments current cluster feature specification(STSS)
3 | Customer is SYNC Systems and SYNC HMI teams

## Trip 1
Trip 1 Information On Demand Screen
[7 empty] | SYNC preliminary graphic | Cluster Graphic
Lx
Non xEV
| 1 | System Interface (DI Core)
xEV Example
| 1 | Power Assumptions
|  | a) | Shown in Ignition RUN or RUN/START
|  | b) | In ignition OFF/ACC would be greyed out
| 1 | Display Elements
|  | a) | Trip 1
|  |  | i) | Trip Distance (shall be shown on bottom left)
|  |  |  | 1) | Display in Miles or Kilometers depending on Customer setting. Default will match unit of major scale of Speedometer
|  |  |  | 2) | Total Digits to protect for: XXXZ.Z (non xEV application) and XXXZ (xEV applications)
|  |  |  | 3) | Initial value and after a RESET, value shown as 0.0
|  |  |  | 4) | Units are translatable
|  |  |  | 5) | For xEV, label would be shown as "Total unit"
|  |  |  | 6) | For Non xEV. Label would be "unit"
|  |  | ii) | Trip Timer (shown in upper right position) |  |  |  | L2
|  |  |  | 1) | Shown in hours: minutes:seconds format
|  |  |  | 2) | Display in digits of XZZ:ZZ:ZZ Units (if X is a leading zero, it is omitted)
|  |  |  | 3) | Initial value and after a RESET, value shown as 00:00:00
|  |  |  | 4) | Label would be shown as "Timer"
|  |  | iii) | Trip Average Fuel Economy (shown on upper left position)
|  |  |  | 1) | Display in MPG or km/L or 100 L/km depending on Customer setting
|  |  |  | 2) | Total Digits to protect for: XZ.Z (non xEV application) and XZ (xEV applications)
|  |  |  | 3) | Initial value and after a RESET, value shown as 0.0
|  |  |  | 4) | Units are translatable
|  |  |  | 5) | For xEV this would be shown as "unit (total)"
|  |  |  | 6) | For Non xEV. Label would be "unit"
L1
|  |  | vi) | Distance to Empty (shown in bottom right position)
|  |  |  | 1) | Total Digits to protect for: XXXZ
|  |  |  | 2) | No leading zeros
|  |  |  | 3) | Support "mi to Empty" or "km to Empty" depending on which unit is selected (ie tied to global unit setting)
|  |  |  | 4) | Units are translatable
|  |  |  | 5) | For xEV this would be shown as "Electric unit" (text in blue). Units are in km or mi
|  |  |  | 6) | No icon is associated to "Electric unit"
|  |  | v) | Method to Reset Trip 1 values
|  |  |  | 1) | Configurable item. Some programs will have the ability to Reset IOD via SYNC others will not.
[5 empty] | a) | P702 SYNC will not Reset IoD (due to IoD also in the cluster which will have the Reset)
[5 empty] | b) | C727 SYNC will Reset IoD(due to no IoD in cluster)
| 2 | Reference Cluster STSS
|  | a) | Trip Computer - HMI
https://www.vsemweb.ford.com/tc/launchapp?-attach=true&-s=226TCSession&-o=yXZRkRq2x3NrTDAAAAAAAAAAAAA&servername=Production_Server
|  | b) | Trip Computer - Odometers
https://www.vsemweb.ford.com/tc/launchapp?-attach=true&-s=226TCSession&-o=iTaRkRq2x3NrTDAAAAAAAAAAAAA&servername=Production_Server
|  | c) | Trip Computer - Average Fuel Economy
https://www.vsemweb.ford.com/tc/launchapp?-attach=true&-s=226TCSession&-o=TcXRkRq2x3NrTDAAAAAAAAAAAAA&servername=Production_Server
| 3 | CAN Data |  |  | (SYNC)
| 4 | Configuration |  |  | (DI Core)
|  | a) | Trip 1 IoD should be a configurable item to be shown or not.
|  | b) | RESET feature is configurable, configured ON when Cluster does not show same IoD
|  | c) | xEV vs non xEV layout will be configurable depending on type of vehicle
| 5 | Questions
|  | a) | If SYNC does the reset, does it need to send that to the cluster ?
IPC
SYNC

## Trip 2
Trip 2 Information On Demand Screen
[7 empty] | SYNC preliminary graphic | Cluster Graphic
Non xEV Example
| 1 | System Interface (DI Core)
xEV Example
| 1 | Power Assumptions
|  | a) | Shown in Ignition RUN or RUN/START
|  | b) | In ignition OFF/ACC would be greyed out
| 1 | Display Elements
|  | a) | Trip 2
|  |  | i) | Trip Distance (shall be shown on bottom left)
|  |  |  | 1) | Display in Miles or Kilometers depending on Customer setting. Default will match unit of major scale of Speedometer
|  |  |  | 2) | Total Digits to protect for: XXXZ.Z (non xEV application) and XXXZ (xEV applications)
|  |  |  | 3) | Initial value and after a RESET, value shown as 0.0
|  |  |  | 4) | Units are translatable
|  |  |  | 5) | For xEV, label would be shown as "Total unit"
|  |  |  | 6) | For Non xEV. Label would be "unit"
|  |  | ii) | Trip Timer (shown in upper right position)
|  |  |  | 1) | Shown in hours: minutes:seconds format
|  |  |  | 2) | Display in digits of XZZ:ZZ:ZZ Units (if X is a leading zero, it is omitted)
|  |  |  | 3) | Initial value and after a RESET, value shown as 00:00:00 |  |  | L2
|  |  |  | 4) | Label would be shown as "Timer"
|  |  | iii) | Trip Average Fuel Economy (shown on upper left position)
|  |  |  | 1) | Display in MPG or km/L or 100 L/km depending on Customer setting
|  |  |  | 2) | Total Digits to protect for: XZ.Z (non xEV application) and XZ (xEV applications)
|  |  |  | 3) | Initial value and after a RESET, value shown as 0.0
|  |  |  | 4) | Units are translatable
|  |  |  | 5) | For xEV this would be shown as "unit (total)"
|  |  |  | 6) | For Non xEV. Label would be "unit"
|  |  | vi) | Distance to Empty (shown in bottom right position)
|  |  |  | 1) | Total Digits to protect for: XXXZ
|  |  |  | 2) | No leading zeros |  |  | L1
|  |  |  | 3) | Support "mi to Empty" or "km to Empty" depending on which unit is selected (ie tied to global unit setting)
|  |  |  | 4) | Units are translatable
|  |  |  | 5) | For xEV this would be shown as "Electric unit" (text in blue). Units are in km or mi
|  |  |  | 6) | No icon is associated to "Electric unit"
|  |  | v) | Method to Reset Trip 1 values
|  |  |  | 1) | Configurable item. Some programs will have the ability to Reset IOD via SYNC others will not.
[5 empty] | a) | P702 SYNC will not Reset IoD (due to IoD also in the cluster which will have the Reset)
[5 empty] | b) | C727 SYNC will Reset IoD(due to no IoD in cluster)
| 2 | Reference Cluster STSS
|  | a) | Trip Computer - HMI
https://www.vsemweb.ford.com/tc/launchapp?-attach=true&-s=226TCSession&-o=yXZRkRq2x3NrTDAAAAAAAAAAAAA&servername=Production_Server
|  | b) | Trip Computer - Odometers
https://www.vsemweb.ford.com/tc/launchapp?-attach=true&-s=226TCSession&-o=iTaRkRq2x3NrTDAAAAAAAAAAAAA&servername=Production_Server
|  | c) | Trip Computer - Average Fuel Economy
https://www.vsemweb.ford.com/tc/launchapp?-attach=true&-s=226TCSession&-o=TcXRkRq2x3NrTDAAAAAAAAAAAAA&servername=Production_Server
| 3 | CAN Data |  |  | (SYNC)
| 4 | Configuration |  |  | (DI Core)
|  | a) | Trip 2 IoD should be a configurable item to be shown or not.
|  | b) | RESET feature is configurable, configured ON when Cluster does not show same IoD
|  | c) | xEV vs non xEV layout will be configurable depending on type of vehicle
| 5 | Questions
|  | a) | If SYNC does the reset, does it need to send that to the cluster ?
IPC
SYNC

## Fuel Economy
Fuel Economy Information On Demand Screen
[8 empty] | SYNC preliminary graphic |  | Cluster Graphic
Lx
| 1 | System Interface (DI Core) | [6 empty] | Non xEV mode |  | In Electric Driving
| 1 | Power Assumptions
|  | a) | Shown in Ignition RUN or RUN/START
|  | b) | In ignition OFF/ACC would be greyed out
L2
| 1 | Display Elements
|  | a) | Fuel Economy
|  |  | i) | IoD Title: | Fuel Economy
|  |  | ii) | Long Term Average Fuel Economy (since the last time customer performed a Fuel Economy RESET)
|  |  |  | 1) | Display in MPG or km/L or L/100km depending on Customer setting(ie tied to global unit setting)
|  |  |  | 2) | Total Digits to protect for: XZ.Z (non xEV application) and XZ (xEV applications)
|  |  |  | 3) | Units are translatable
|  |  |  | 4) | This value could also be configured to show Fuel/hour information (Typically in China/Europe)
[5 empty] | a) | Total Digits to protect for: XZ.Z (non xEV application) and XZ (xEV applications) |  |  | L1
[5 empty] | b) | Display in L/hr or gal/hr depending on Customer setting(ie tied to global unit setting)
[5 empty] | c) | This information typically shown instead of IFE bar chart at idle
|  |  | ii) | Instantaneous Fuel Economy
|  |  |  | 1) | Dynamic fill bar
[5 empty] | a) | Dynamically fills left to right (both for Non Arabic and Arabic HMI)
|  |  |  | 2) | Range values (taken from cluster feature STSS)
· The default range for the bar graphs above shall be 0 – 30 mpg and 0 – 30 L/100km (and 20 km/L) for trucks (P).
· The default range for the bar graphs above shall be 0 – 40 mpg and 0 – 30 L/100km (and 20 km/L) for midsize cars and crossovers/SUV’s (C/D, D, S, U).
· The default range for the bar graphs above shall be 0 – 50 mpg and 0 – 30 L/100km (and 30 km/L) for small cars (B-cars).
· The default range for the bar graphs above shall be 0 – 60 mpg and 0 – 12 L/100km (and 30 km/L) for car HEVs.
· When a program supports both diesel and gas variants, HMI shall expect to provide 2 ranges for the bar graphs, where the default range for diesel variants should be 10 mpg higher than the corresponding gas variants.
|  |  |  | 3) | Unit within the scale is determined by what is set in global unit setting
[5 empty] | a) | Can be shown in MPG or km/L or L/100km
|  |  |  | 4) | Indication is shown on the scale to indicate Long Term Average fuel economy
|  |  |  | 5) | Cluster sends via CAN the max indicated value for the Instantaneous Fuel Economy bar graph
|  |  |  | 6) | For xEV (non BEV) vehicles, instantaneous Fuel Economy bar graphic is replaced with the text in blue "Electric Driving" when in electric mode
|  |  | v) | Method to Reset Fuel Economy Long Term Average Fuel Economy value
|  |  |  | 1) | Configurable item. Some programs will have the ability to Reset IOD via SYNC others will not.
[5 empty] | a) | P702 SYNC will not Reset IoD (due to IoD also in the cluster which will have the Reset)
[5 empty] | b) | C727 SYNC will Reset IoD(due to no IoD in cluster)
| 2 | Reference Cluster STSS
|  | a) | Fuel Economy (AFE, AFE Histogram, IFE, LT FE, DC FE, MyKey FE) Function – CGEA 1.3
https://www.vsemweb.ford.com/tc/launchapp?-attach=true&-s=226TCSession&-o=XFP5Wnv7x3NrTD&servername=Production_Server
| 3 | CAN Data |  |  | (DI Core)
| 4 | Configuration |  |  | (SYNC)
|  | a) | Fuel Economy is configurable IoD
|  | b) | RESET feature is configurable, configured ON when Cluster does not show same IoD
| 5 | Questions
|  | a) | If SYNC does the reset, does it need to send that to the cluster ?
|  | b) | Is fill planned to have different color for different drive modes like cluster? |  |  |  | different colors are not planned for the cluster (as previosuly assumed)
|  | c) | Do we protect for china idle fuel economy information?
|  | d) | What chaplet assumption should be taken when max indicated value is dynamic?
|  | e) | Where should the midpoint indicated value be shown on the chaplet or between chaplets ?
IPC
SYNC

## Off Road
Off Road Information On Demand Screen
[6 empty] | SYNC preliminary graphic | Cluster Graphic
| 1 | System Interface (DI Core)
Lx
No Cluster interface
L2
| 1 | Power Assumptions
|  | a) | Shown in Ignition RUN or RUN/START
|  | b) | In ignition OFF/ACC would be greyed out
| 1 | Display Elements
|  | a) | Off Road
|  |  | i) | IoD Title: | Off Road
|  |  | ii) | Steering Angle
|  |  |  | 1) | Shown in unit of degress (symbol)
|  |  |  | 2) | Display in digits of -XZ to XZ (if X is a leading zero, it is omitted)
|  |  |  | 3) | Steering wheel icon placed next to steering angle to differentiate content on this IoD
|  |  |  | 4) | If CAN signal indicates fault, remove degree symbol, steering angle icon, and leave blank
|  |  | iii) | Pitch |  |  | L1
|  |  |  | 1) | Shown in unit of degress (symbol)
|  |  |  | 2) | Display in digits of -XZ to XZ (if X is a leading zero, it is omitted)
|  |  |  | 3) | If CAN signal indicates fault, remove degree symbol and leave blank
|  |  | iv) | Roll
|  |  |  | 1) | Shown in unit of degress (symbol)
|  |  |  | 2) | Display in digits of -XZ to XZ (if X is a leading zero, it is omitted)
|  |  |  | 3) | If CAN signal indicates fault, remove degree symbol and leave blank
|  |  | v) | Inclinometer
|  |  |  | 1) | Shown in unit of degress (symbol)
|  |  |  | 2) | Display in digits of -XZ to XZ (if X is a leading zero, it is omitted)
|  |  |  | 3) | If CAN signal indicates fault, remove degree symbol and leave blank
|  |  | vi) | Vehicle graphic
|  |  |  | 1) | Vehicle graphic will be specific to specific vehicle line
| 2 | Reference Cluster STSS
|  | a) | Off Road STSS
https://www.vsemweb.ford.com/tc/launchapp?-attach=true&-s=226TCSession&-o=nJP5Wnv7x3NrTDAAAAAAAAAAAAA&servername=Production_Server
| 3 | CAN Data |  |  | (DI Core)
SYNC gets information (not from Cluster)
| 4 | Configuration |  |  | (SYNC)
|  | a) | This is optional IoD (ie not every program gets this IoD)
| 5 | Questions
|  | a) | Confrim graphic should be same as cluster ?
|  | b) | Title should be all caps like cluster ?
IPC
SYNC

## U725 Off Road
U725 Off Road Information On Demand Screen
[6 empty] | SYNC preliminary graphic | Cluster Graphic
| 1 | System Interface (DI Core)
No Cluster interface
| 1 | Power Assumptions
|  | a) | Shown in Ignition RUN or RUN/START
|  | b) | In ignition OFF/ACC would be greyed out
| 1 | Display Elements |  | (examples of each element can be found in the STSS link below)
|  | a) | Off Road
|  |  | i) | IoD Title: | "Off Road" (Name to be determined, currently discussion with vehicle program)
|  |  | ii) | 4x4 drive line status
|  |  |  | a) | 4x2 Mode
|  |  |  | b) | 4x4 High
|  |  |  | c) | 4x4 Low
|  |  |  | d) | 4x4 Auto
|  |  | iii) | eLocker status
|  |  |  | a) | Front/Rear ON/OFF/Standby
|  |  |  | b) | Rear ON/OFF/Standby
|  |  |  | c) | Front ON/OFF/Standby
|  |  | iv) | ORTA Status
|  |  |  | a) | Turn to Left - ORTA Active
|  |  |  | b) | Turn to Right - ORTA Active
|  |  |  | c) | Standby state
|  |  | v) | Stay Bar Active Status
|  |  |  | a) | ON
|  |  |  | b) | OFF (no indication)
|  |  |  | c) | Standby (grey indication)
|  |  |  | d) | Fault (red indication)
|  |  | vi) | TPMS Low Tire Pressure
|  |  |  | i) | Current pressure per wheel (numeric and unit indication)
|  |  |  | ii) | Shown when there is a low tire pressure condition
|  |  |  | iii) | Indication of which wheel is low
|  |  |  | iv) | units: psi(###),kPa(###),bar(#.#)
| 2 | Reference Cluster STSS
|  | a) | Off Road IoD Display – U725 Specific - CGEA 1.3 STSS
https://www.vsemweb.ford.com/tc/launchapp?-attach=true&-s=226TCSession&-o=8afxN6Pbx3NrTDAAAAAAAAAAAAA&servername=Production_Server
| 3 | CAN Data |  |  | (DI Core)
SYNC gets information (not from Cluster)
| 4 | Configuration |  |  | (SYNC)
|  | a) | This is optional IoD (ie not every program gets this IoD) (As example, 4x2 vehicles do not have this IoD)
| 5 | Questions
|  | a) | Colors of different states?
|  | b) | Title of the IoD
IPC
SYNC

## U725 Pitch_Roll
U725 Pitch and Roll Information On Demand Screen
[7 empty] | SYNC preliminary graphic | Cluster Graphic
| 1 | System Interface (DI Core)
No Cluster interface
| 1 | Power Assumptions
|  | a) | Shown in Ignition RUN or RUN/START
|  | b) | In ignition OFF/ACC would be greyed out
| 1 | Display Elements
|  | a) | Off Road
|  |  | i) | IoD Title: | "Pitch and Roll" (Name to be determined, currently discussion with vehicle program)
|  |  | ii) | Tire Wheel Angle
|  |  |  | 1) | Shown in unit of degress (symbol)
|  |  |  | 2) | Display in digits of XZ (if X is a leading zero, it is omitted)
|  |  |  | 3) | Tire wheel graphic changes with different Tire Wheel angle
[5 empty] | a) | Wheel angle graphic follows wheel angle direction
|  |  |  | 4) | If CAN signal indicates fault, remove degree symbol, icon, and leave blank
|  |  |  | 5) | Steering wheel icon should not be referenced
|  |  | iii) | Pitch
|  |  |  | 1) | Shown in unit of degress (symbol)
|  |  |  | 2) | Display in digits of XZ (if X is a leading zero, it is omitted)
|  |  |  | 3) | If CAN signal indicates fault, remove degree symbol and leave blank
|  |  |  | 4) | Graphic follows direction of Pitch
|  |  | iv) | Roll
|  |  |  | 1) | Shown in unit of degress (symbol)
|  |  |  | 2) | Display in digits of XZ (if X is a leading zero, it is omitted)
|  |  |  | 3) | If CAN signal indicates fault, remove degree symbol and leave blank
|  |  |  | 4) | Graphic follows direction of Roll
|  |  | v) | Vehicle graphic
|  |  |  | 1) | Vehicle graphic will be specific to specific vehicle line
| 2 | Reference Cluster STSS
|  | a) | Vehicle Steering Angle, Pitch and Roll IoD Display – CGEA 1.3 STSS
https://www.vsemweb.ford.com/tc/launchapp?-attach=true&-s=226TCSession&-o=EOZxd_UFx3NrTDAAAAAAAAAAAAA&servername=Production_Server
| 3 | CAN Data
SYNC gets information (not from Cluster)
| 4 | Configuration |  |  | (SYNC)
|  | a) | This is optional IoD (ie not every program gets this IoD)
| 5 | Questions
|  | a) | Colors of different states?
|  | b) | Title of the IoD
IPC
SYNC

## ECO Behavior
ECO Behavior Information On Demand Screen
[10 empty] | SYNC preliminary graphic |  | Cluster Graphic
| 1 | System Interface (DI Core) | [11 empty] | Changes
[11 empty] | Lx |  | a) | white if under 75 or green when you are over 75
No Cluster interface
| 1 | Power Assumptions | [8 empty] | L2
|  | a) | Shown in Ignition RUN or RUN/START
|  | b) | In ignition OFF/ACC would be greyed out
| 1 | Display Elements
|  | a) | ECO Behavior
|  |  | i) | IoD Title: | ECO Behavior
|  |  | ii) | Acceleration
|  |  |  | 1) | Percentage indication 0 to 100%
[5 empty] | a) | Percentage number and percent sign turn to green when >75 % |  |  |  |  | L1
|  |  |  | 2) | Dynamic fill bar
[5 empty] | a) | dynamically fills left to right (Non arabic HMI) or right to left (Arabic HMI)
[5 empty] | b) | Green Color when score is >75
[5 empty] | c) | Base SYNC theme color when score is =<75 |  |  | (this changes depending on drive mode)
[6 empty] | i) | Base SYNC theme could be different between day/night/program
|  |  |  | 3) | Icon change color to green when >75%, and neutral(SYNC theme dependent) when =< 75%
|  |  | iii) | Deceleration
|  |  |  | 1) | Percentage indication 0 to 100%
[5 empty] | a) | Percentage number and percent sign turn to green when >75 %
|  |  |  | 2) | Dynamic fill bar
[5 empty] | a) | dynamically fills left to right (Non arabic HMI) or right to left (Arabic HMI)
[5 empty] | b) | Green Color when score is >75
[5 empty] | c) | Base SYNC theme color when score is =<75 |  |  | (this changes depending on drive mode)
[6 empty] | i) | Base SYNC theme could be different between day/night/program
|  |  |  | 3) | Icon change color to green when >75%, and neutral(SYNC theme dependent) when =< 75%
|  |  | vi) | Speed
|  |  |  | 1) | Percentage indication 0 to 100%
[5 empty] | a) | Percentage number and percent sign turn to green when >75 %
|  |  |  | 2) | Dynamic fill bar
[5 empty] | a) | dynamically fills left to right (Non arabic HMI) or right to left (Arabic HMI)
[5 empty] | b) | Green Color when score is >75
[5 empty] | c) | Base SYNC theme color when score is =<75 |  |  | (this changes depending on drive mode)
[6 empty] | i) | Base SYNC theme could be different between day/night/program
|  |  |  | 3) | Icon change color to green when >75%, and neutral(SYNC theme dependent) when =< 75%
| 2 | Reference Cluster STSS
|  | a) | ECO Coach Control Function and HMI
https://www.vsemweb.ford.com/tc/launchapp?-attach=true&-s=226TCSession&-o=zMaZumvjx3NrTDAAAAAAAAAAAAA&servername=Production_Server
| 3 | CAN Data |  |  | (DI Core)
SYNC gets information (not from Cluster)
| 4 | Configuration |  |  | (SYNC)
|  | a) | This is optional IoD and would need configuration to show or not show
| 5 | Questions
|  | a) | Confirm graphic should be same as cluster ?
|  | b) | Title should be all caps like cluster ?
|  | c) | Is fill planned to have different color for different drive modes like cluster? |  |  |  |  | Not planned
IPC
SYNC

## Revision_History
Version | Owner | Date | Change/Description
0 | sdionyss | 2018-05-29 | Initial Release
1 | sdionyss | 2018-10-15 | Trip 1
Digit reference of Time changed to xZZ:ZZ:ZZ (was XXZZ:ZZ:ZZ)
Updated graphic example
Added reference of which content should be shown in which location
Deleted reference within trip average fuel economy to show text "Total" after the unit for xEV
Deleted reference within trip average fuel economy to show unit for non xEV since both xEV and nonxEV would show just the unit
For DTE in xEV, the label "Electric unit", "Electric" text shall be colored in blue
For DTE in xEV, no icon is associated for "Electric unit"
For Trip Average Fuel Economy, Total Digits to protect for update from XXXZ.Z (non xEV application) and XXXZ (xEV applications) to XZ.Z(non xEV) and XZ(xEV)
Updated reference of digits to protect for in Trip distance for non xEV and xEV to same number of digits with decimal place.
Trip 2
Digit reference of Time changed to xZZ:ZZ:ZZ (was XXZZ:ZZ:ZZ)
Updated graphic example
Added reference of which content should be shown in which location
Deleted reference within trip average fuel economy to show text "Total" after the unit for xEV
Deleted reference within trip average fuel economy to show unit for non xEV since both xEV and nonxEV would show just the unit
For DTE in xEV, the label "Electric unit", "Electric" text shall be colored in blue
For DTE in xEV, no icon is associated for "Electric unit"
For Trip Average Fuel Economy, Total Digits to protect for update from XXXZ.Z (non xEV application) and XXXZ (xEV applications) to XZ.Z(non xEV) and XZ(xEV)
Updated reference of digits to protect for in Trip distance for non xEV and xEV to same number of digits with decimal place.
Fuel Economy
Updated reference of Total Average Fuel Economy digits to protect for from XXXZ.Z (non xEV) and XXXZ(xEV) to XZ.Z(non xEV) and XZ(xEV)
Added reference of units to use for the fuel consumption feature: L/hr or gal/hr depending on Customer setting(ie tied to global unit setting)
Added reference of for the fuel consumption feature when it is typically shown instead of the IFE graph
Updated reference of the IFE fill moves fro mleft to right for non Arabic and Arabic HMI
Added reference that the cluster will send a CAN signal to SYNC with the max indicated IFE indicated value . This value can change depending on Engine type
Added reference of "Eletric Driving" text is shown instead of the IFE bar when in electric mode
Off Road
Removed the cluster reference in the system block diagram since SYNC will read the pitch and roll information directly
ECO Behavior
Updated reference of color depending on Drive Mode. Drive Mode shall not change color assumption in ECO behavior (to match updated cluster assumptions)
Updated reference color assumption for when <=75% from blue to white
Removed the cluster reference in the system block diagram since SYNC will read the ECO behavior information directly
1.1 | sdionyss | 2018-10-30 | ECO Behavior
Updated reference to base color of the bars should follow base theme of SYNC due to different day and night themes. (was only showing white)
Trip 1
Added xEV cluster graphic example
Trip 2
Added xEV cluster graphic example
Fuel Economy
Updated unit reference error from 100 L/km to L/100km
1.2 | sdionyss | 2019-01-24 | Fuel Economy
Updated configuration reference of CX727 for Fuel Economy. Since CX727 is BEV it will not get a Fuel Economy screen
Updated note that BEV does not have Fuel Economy IoD
Updated configuration reference to indicate that this IoD is a configurable feature (ie not standard).
1.3 | sdionyss | 2019-06-06 | U725 Off Road -New worksheet
Added Worksheet for U725 specific Off Road screen
U725 Pitch and Roll - New worksheet
Added Worksheet for U725 specific Pitch and Roll screen