## Pick Pack (hidden)
车型 | 配置表 | 车型 | Feature Code | 配置表 | Driver display | Passenger display | Console display | Channel | A2B-Amplifier | CVBS Camera | HD Camera(d) | AR Navi | 人脸识别 | DDR4 | DDR4 | SOC_Low | SOC_High | Wi-Fi & BT Module | BT module | Copolilot | Cluster | Air Condition(d) | Dual Tuner | LIN | RACM | ANC | ESE | Volume
CDX707 | AA | 100A/101A | HLVAA & IEVAY & ICEHS | CDC AHU (Support 2*27" screen , w/o embedded modem) | 23.6" (3840*720) | 23.6" (3840*720) | 11.1" | 5ch | N/A | N/A | Yes - RVC (Optional) | N/A | N/A |  |  |  |  | Yes |  |  |  |  | N/A | Yes | N/A | Yes | Yes | 48%
CDX707 | BA | 102A | HLVAA & IEVAY & ICEF8 | CDC AHU (Support 2*27" screen (4032*756) , w/o embedded modem) | 23.6" (3840*720) | 23.6" (3840*720) | 11.1" | 5ch | Yes | N/A | Yes - RVC | Yes | N/A |  |  |  |  | Yes |  |  |  |  | N/A | Yes | N/A Switch | Yes | Yes | 35%
CDX707 | CA | 103A | HLVAB & IEVAY & ICEF8 | CDC AHU (Support 2*27" screen (4032*756) , w/o embedded modem) | 23.6" (3840*720) | 23.6" (3840*720) | 11.1" | 5ch | Yes | N/A | Yes - 360 | Yes | Yes (DSMC) |  |  |  |  | Yes |  |  |  |  | N/A | Yes | N/A Switch | Yes | Yes | 15%
CDX707 | CA | 104A/103A option | HLVAB & IEVAY & ICEHF | CDC AHU (Support 2*27" screen (4032*756) , w/o embedded modem) | 23.6" (3840*720) | 23.6" (3840*720) | 11.1" | 4ch/5ch | Yes | N/A | Yes - 360 | Yes | Yes (DSMC) |  |  |  |  | Yes |  |  |  |  | N/A | Yes | Yes | Yes | Yes | 2%
CDX707 | BA | 100A/101A option | HLVAA & IEVAY & ICEF8 | CDC AHU (Support 2*27" screen (4032*756) , w/o embedded modem) | 23.6" (3840*720) | 23.6" (3840*720) | 11.1" | 5ch | Yes | N/A | Yes - RVC | N/A | N/A |  |  |  |  | Yes |  |  |  |  | N/A | Yes | N/A | Yes | Yes
| MA |  | HLVAA & IEVAY |  | 349.442 | AA/BA | 1.8kg | 只改cost
| PA |  | HLVAB & IEVAY |  | 349 | CA | 1.8kg

## Pick Pack Summary
SYNC+ (Phase5) Variants |  | Program |  |  |  | Hardware (SOC) |  |  |  |  | Display ports | [7 empty] | Audio Amp |  |  |  |  | Camera Interface | [6 empty] | Wi-Fi & BT &USB |  |  | LIN |  | License |  |  |  | Radio/GNSS
Pickpack | Part Number | Program code | Vehicle | Feature Code | J1 | SOC | LPDDR | UFS | PCBA P/N |  | Display 1 (941 no touch) |  |  | Display 2 (941 no touch) |  | Display 3 (983 touch) |  |  | Internal Amp |  | A2B-Amplifier |  |  | 4 in 1 Camera Interface |  |  |  | 4 in 1 Camera Interface |  | A-RVC Camera | Wi-Fi & BT | Passenger BT | USB | 1st | 2nd | ANC (-FA) | ESE (-GA) | AVAS | ADAS Map(-XA) | AM/FM | FM | GNSS
[9 empty] | Main | Sub | 23.6" (3840*720) | 12.3" (1920*720) | 9" (1920*384) | 23.6" (3840*720) | HUD | 15.3" (2800*1080) | 11.1" (2348*1080) | 27" (4032*756) | 1st - 4ch (FL/FR/RL/RR) | 2nd - 4ch (C/Sub/AVAS) | AD2428-M | AD2433-M | AD2433-S | RVC/ ADAS(360) | AR Navi (licence-DA) | Face ID (licence-CA) | In Cabin |  | Sentinel |  |  |  |  | ICP | DS/RC
A | R2TT-18D668-AA | CDX707 | 101A选装/102A/103A | IEVAY & ICEFP | 2023 Feb | SA8155 | 12G | 128G |  |  | Yes | N/A | N/A | Yes | N/A | N/A | Yes | N/A | Yes | Yes | Yes | N/A | N/A | Yes - RVC/360 | Yes | Yes (DSMC) | Yes | N/A | N/A | N/A | Yes | Yes | Yes | Yes | Yes | Yes | Yes | N/A | Yes | Yes | N/A | N/A
B | R2TT-18D668-BA | CDX707 | 100A/101A | IEVAY & ICEF7 | 2023 Feb | SA8155 | 12G | 128G |  |  | Yes | N/A | N/A | Yes | N/A | N/A | Yes | N/A | Yes | Yes | N/A | N/A | N/A | Yes - RVC | Yes | N/A (HW support) | Yes | N/A | N/A | N/A | Yes | Yes | Yes | Yes | Yes | Yes | Yes | N/A | Yes | Yes | N/A | N/A
C | P2ZT-18D668-CA | CX788 | Trend, 1.5 FHEV ST-LINE high, Titanium | J3KAX J3KAH | 2023 Apr | SA8155 | 12G | 128G |  |  | N/A | N/A | Yes | N/A | YES (960 x 430) | Yes | N/A | N/A | Yes | Yes （No function） | Yes | N/A | N/A | Yes - RVC/360 | Yes | Yes (DSMC) | N/A (HW support) | N/A | N/A | N/A | Yes | N/A | Yes | Yes | Yes | Yes | N/A | N/A | Yes | N/A | Yes | Yes
D | P2ZT-18D668-DA | CX788 | Ambiente, 1.5 FHEV Sport, 1.5 FHEV ST-LINE low | J3KAA | 2023 Apr | SA8155 | 12G | 128G |  |  | N/A | N/A | Yes | N/A | N/A | Yes | N/A | N/A | Yes | N/A | N/A | N/A | N/A | N/A | N/A | N/A | N/A | N/A | N/A | N/A | Yes | N/A | Yes | Yes | Yes | Yes | N/A | N/A | N/A | N/A | Yes | Yes
E | R2TT-18D668-EA | CDX707 | 103A选装/104A | IEVAY & ICEFJ | 2023 Jun | SA8155 | 12G | 128G |  |  | Yes | N/A | N/A | Yes | N/A | N/A | Yes | N/A | Yes | Yes | N/A | Yes | N/A | ADAS(360) | Yes | Yes (DSMC) | Yes | N/A | N/A | N/A | Yes | Yes | Yes | Yes | Yes | Yes | Yes | N/A | Yes | Yes | N/A | N/A
| R2CT-18D668-EA | U611MCA | 100A-103A (HUD:101A-102A选配) | IEVAT & IDAAA | 2023 Dec | SA8155 | 12G | 128G |  |  | N/A | Yes | N/A | N/A | N/A | N/A | N/A | Yes | Yes | Yes | N/A | Yes | N/A | Yes - RVC/360 | N/A (HW support) | N/A (HW support) | N/A (HW support) | N/A | N/A | N/A | Yes | Yes | Yes | Yes | Yes | Yes | Yes | N/A | Yes | Yes | N/A | N/A
| R2AT-18D668-EA | U625MCA | 102A-103A (HUD: 103A) | IEVAT & J3KAH | 2023 Dec | SA8155 | 12G | 128G |  |  | N/A | Yes | N/A | N/A | N/A | N/A | N/A | Yes | Yes | Yes | N/A | Yes | N/A | ADAS(360) | N/A (HW support) | N/A (HW support) | N/A (HW support) | N/A | N/A | N/A | Yes | Yes | Yes | Yes | Yes | N/A | N/A | N/A | Yes | Yes | N/A | N/A
| SL7T-18D668-EA | U718 | 103A/104A选装 | IEVAY & IDAAA | 2023 Nov | SA8155 | 12G | 128G |  |  | Yes | N/A | N/A | Yes | N/A | N/A | Yes | N/A | Yes | Yes | N/A | Yes | N/A | ADAS(360) | N/A (HW support) | N/A (HW support) | N/A (HW support) | N/A | N/A | N/A | Yes | Yes | Yes | Yes | Yes | Yes | Yes | N/A | Yes | Yes | N/A | N/A
F | R2JT-18D668-FA | CDX747 | 100A/101A | IEVAY & IDAAA | 2023 Jun | SA8155 | 12G | 128G |  |  | Yes | N/A | N/A | Yes | N/A | N/A | Yes | N/A | Yes | Yes | N/A | Yes | N/A | ADAS(360) | Yes | N/A (HW support) | N/A (HW support) | N/A | Yes | N/A | Yes | Yes | Yes | Yes | Yes | N/A | N/A | Yes | N/A | Yes | N/A | N/A
G
H | SL7T-18D668-HA | U718 | 104A ULTRA | IEVAY & IDAAR | 2023 Nov | SA8155 | 12G | 128G |  |  | Yes | N/A | N/A | Yes | N/A | N/A | Yes | N/A | Yes | Yes | N/A | N/A | Yes | ADAS(360) | Yes | N/A (HW support) | N/A (HW support) | N/A | Yes | N/A | Yes | Yes | Yes | Yes | Yes | Yes | Yes | N/A | Yes | Yes | N/A | N/A
| R2JT-18D668-HA | CDX747 | 101A选装/102A | IEVAY & IDAAR | 2023 Jun | SA8155 | 12G | 128G |  |  | Yes | N/A | N/A | Yes | N/A | N/A | Yes | N/A | Yes | Yes | N/A | N/A | Yes | ADAS(360) | Yes | Yes (DSMC) | N/A (HW support) | N/A | Yes | N/A | Yes | Yes | Yes | Yes | Yes | N/A | N/A | Yes | Yes | Yes | N/A | N/A
J | R2AT-18D668-JA | U625MCA | 100A-101A | IEVAT & J3KAR | 2023 Dec | SA8155 | 12G | 128G |  |  | N/A | Yes | N/A | N/A | N/A | N/A | N/A | Yes | Yes | Yes | N/A | N/A | N/A | N/A | N/A | N/A | N/A | N/A | N/A | Yes | Yes | Yes | Yes | Yes | Yes | N/A | N/A | N/A | Yes | Yes | N/A | Yes
Yes

## Pick Pack (3) (hidden)
车型 | 配置表 | 车型 | Feature Code | 配置表 | Driver display (941 no touch) | Passenger display (983 touch) | Console display (941 touch) | HUD | Channel | Sentinel | A2B-Amplifier | CVBS Camera | HD Camera(d) | AR Navi DA | 人脸识别 CA | Wi-Fi & BT Module | BT module | Cluster | Control Panel | Dual Tuner | LIN | 2nd LIN | RACM | ANC | ESE | ADAS XA | Volume
CDX707 | R2TT-18D668-AA | 102A/103A/104A | IEVAY & ICEF8/ICEHF | CDC AHU (Support 2*23.6" screen, w/o embedded modem) | 23.6" (3840*720) | 23.6" (3840*720) | 11.1" | N/A | 5ch |  | Yes | N/A | Yes - RVC | Yes | Yes (DSMC) | Yes | Yes | Yes | Yes | N/A | Yes |  | N/A | Yes | Yes |  | 48%
CDX707 | R2TT-18D668-BA | 100A/101A | IEVAY & ICEHS | CDC AHU (Support 2*23.6" screen, w/o embedded modem) | 23.6" (3840*720) | 23.6" (3840*720) | 11.1" | N/A | 5ch |  | N/A | N/A | Yes - RVC/360 软件区分 | Yes | N/A | Yes | Yes | Yes | Yes | N/A | Yes |  | N/A Switch | Yes | Yes |  | 52%
CX788 | [5 empty] | "15.3"" (2800*1080)" | "TBC (960 x 430)"
CX788 | [5 empty] | "15.3"" (2800*1080)" | "TBC (960 x 430)"
CDX747 | R2JT-18D668-AA | 100A/101A | IEVAY & HLVAA | CDC AHU (Support 2*23.6" screen, w/o embedded modem) | 23.6" (3840*720) | 23.6" (3840*720) | 11.1" | N/A | 5ch | N/A | Yes | N/A | digital 360 | Yes | N/A | Yes | Yes | Yes | Yes | N/A | Yes |  | YES（<With RACM and URC>） | Yes | Yes | NA-100A | 65% |  | BASE VERSION | RESERVE VERSION | PRESIDENTIAL VERSION
CDX747 | R2JT-18D668-BA | 101A选装/102A | IEVAY& HLVAC | CDC AHU (Support 2*23.6" screen, w/o embedded modem) | 23.6" (3840*720) | 23.6" (3840*720) | 11.1" | N/A | 5ch | N/A | Yes | N/A | digital 360 | Yes | Yes | Yes | Yes | Yes | Yes | N/A | Yes |  | YES（<With RACM and URC>） | Yes | Yes | Yes-101A+ | 35% |  | 25 | 65 | 10
U611MCA | R2CT-18D668-AA | 100A-101A | IEVAT & ICEGS & B5WAT | CDC AHU (Support 12.3+27" screen 1920*720+4032*756 | 12.3 | 27 touch | / | N/A | 5ch | N/A | M A2B(100-101) | N/A | 100-digital RVC | N/A | N/A | Yes | Yes | Yes | N/A | N/A | Yes |  | N/A100-101 | Yes | Yes | NA-100A | 28% | CN100A 3.0L Premier (RWD) | CN101A 3.0L Select (AWD) | CN102A 3.0L Reserve (AWD) | CN103A 3.0L Preferred (AWD) | CN104A 3.0L Presidential (AWD)
U611MCA | R2CT-18D668-BA | 102A-104A | IEVAT & ICEFJ B5WBN | CDC AHU (Support 12.3+27" screen 1920*720+4032*756 | 12.3 | 27 touch | / | Yes(101A-102A选配) | 5ch | N/A | Yes(102-104) | N/A | yes-360 | N/A | N/A | Yes | Yes | Yes | N/A | N/A | Yes |  | Yes | Yes | Yes | Yes-101A+ | 72% | 2% | 26% | 43% | 26% | 3%
U625MCA | R2AT-18D668-AA | 100A-101A | IEVAT & J3KAR | CDC AHU (Support 12.3+27" screen 1920*720+4032*756 | 12.3 | 27 touch | / | NA 100A-102A | 5ch | N/A | M A2B-6 SPK | Yes | N/A | N/A | N/A | Yes | Yes | Yes | N/A | N/A | Yes |  | N/A | N/A | N/A | Yes | 55% | TREND VERSION | ST-LINE LITE | TITANIUM | ST-LINE
U625MCA | R2AT-18D668-BA | 102A-103A | IEVAT & J3KAH | CDC AHU (Support 12.3+27" screen 1920*720+4032*756 | 12.3 | 27 touch | / | Yes-103A | 5ch | N/A | Yes | N/A | Yes-360 | N/A | N/A | Yes | Yes | Yes | N/A | N/A | Yes |  | N/A | N/A | N/A | Yes | 45% | 40 | 15 | 35 | 10
U718 | SL7T-18D668-AA | 103A/104A选装 | IEVAY+HKCAB+IBVAA | CDC AHU (Support 2*23.6" screen, w/o embedded modem) | 23.6" (3840*720) | 23.6" (3840*720) | 11.1" | N/A | 5ch | N/A | Yes-28 spk | N/A | Yes-360 | N/A | N/A | Yes | Yes | Yes | Yes | N/A | Yes |  | N/A | Yes | Yes | Yes | 72% |  | 103A SWB | 104A SWB | 104A LWB
U718 | SL7T-18D668-BA | 104A ULTRA | IEVAY+HKCAT+IBVAD | CDC AHU (Support 2*23.6" screen, w/o embedded modem) | 23.6" (3840*720) | 23.6" (3840*720) | 11.1" | N/A | 5ch | Yes | Yes-28 spk | N/A | Yes-360 | Yes | N/A | Yes | Yes | Yes | Yes | N/A | Yes |  | Yes-VSP | Yes | Yes | Yes | 28% |  | 55 | 35 | 10

## TIB (hidden)
TIB | New Direction / Description / Background / Details | Status
CDX707 TIB 01 20200311 | -Reduction of speakers to 24 from 28 speaker branded audio system on 104A in China and Luxury package in NA. Maintain 3D sound | Study
| -Replace RACM with switches for 2nd row heat/cool seat features on 101A and above in China and option in NA | Study
CDX707 TIB 02 20200318 | -RACM HMI optimization to support 2nd row seat massage, surrogate U554 - add soft button on the console rear end control panel to support several levels of massage function to 2nd row seat | Study
CDX707 TIB 04 20200424 | -China SYNC + Phase 4.5 Interior Facial Recognition (Driver) series deployment changed from 102A+ to 103A+ | Approval
| -China 2nd Row Seat Amenities Contents: - Add power recline on 103A and above - Add massage and lumbar support function with RACM as Option on 103A and Standard on 104A - Add door trim manual sunshades on 103A and above | Approval
| -Replace RACM with switches for heat/cool 2nd row seat for China on 102A/103A and for NA Element Package | Approval
| -Digital scents series deployment changed from standard on all series to 102A & above for China | Approval
| -Add ETC (electronic toll communication) as Option on all series | Approval
| -Delete MCM and all USB change to Type C | Approval
| -Touch control screen change from 12" to 10" | Approval
CDX707 TIB 05 20200512 | Improvement Study to meet 2021 CNCAP 5 start, include but not limited to: - Upgrade SYNC function for Child seat blue teeth connection - Add 2nd row rear seat pressure sensor - Add Seat belt anchor Pre-Pretensions - Upgrade Safety Assist camera from 52 degree to 100 degree - Distance between Front fascia and bumper beam to meet 80/60mm clearance - Distance from ground to front fascia lower chin 300mm | Study
CDX707 TIB 06 20200518 | -Frequency for China changed from FREQUENCY - 868 MHZ (CB7AD) to FREQUENCY - 433 MHZ (CB7AC) | Approval
| -Add 9 USB on all series | Approval
| -Add AVAS for all FHEV version | Approval
| -Add Securicode/Keypad on NA all series Delete Securicode/Keypad on China all series | Approval
| -Embedded modem changed from 4G to 5G for China | Approval
| Revise TIB 4-3 and final DAT deployment should be China - Change 100A and 101A DAT from Bundle 5 to bundle 1C - Add DAT bundle 5P on 100A as option - Keep DAT bundle 5P on 102A as standard and on 101A as option - Keep DAT bundle 10 on 103A and 104A | Approval
| -Wireless charging deploy on all sereis for China and deploy on 101A &above for NA | Approval
| Add Below features in DAT bundle 1C - Driver Alert System - LKA+LDW - AEB(camera only ) - Reverse Parking Aid - Auto High beam - Traffic Sign Recognition Add below feature in DAT Bundle 1X - Driver Alert System - Reverse Parking Aid - Auto High beam - Traffic Sign Recognition | Approval
| -Confirm Rear Review Camera is digital cemaral and revise feature code in PDL | Approval
| -Auto headlmap is stardard on all series but not included in DAT Package and revise the feature code for headlamp | Approval
| -Add Touch screen display on all series | Approval
| -SYNC+ is same on all China series, no series diffentiation | Approval
CDX707 TIB 07 20200522 | -Replace 28 speakers Revel Ultima with 3D Audio with 19/20 speaker Revel Ultima on both 104A and optional 103A package for China market | Study
CDX707 TIB 08 20200608 | -C2B6-A Platform FNV3.0 migration Tophat impact by 6/11/2020 | Study

## 747 (hidden)
CDX747 FEATURE LIST
| BASE VERSION | RESERVE VERSION | PRESIDENTIAL VERSION
14 SPEAKER | √ | √
32 SPEAKER |  | (optional) | √
RVC/360
ADAS MAP
FACIAL ID | NA | √(optional) | √
HUD(AR/TFT) | TBD
ANC | √ | √ | √
ESE | √ | √ | √

## New Variant (hidden)
Base Platform | Variant | # | Name | SOC | RAM | Storage (UFS) | GAS | Display Ports |  |  | Screen Variants |  |  | Audio architecture | Camera | Camera Ports Bases |  |  |  | Additional Camera Ports
[8 empty] | #1 (941 no touch) | #2 (983 touch) | #3 (941 touch) | #1 | #2 | #3 |  | CVBS | AR navigation | Digital RVC/360 | In-cabin | TBD | Sentinel | Biometric
|  |  |  | 8155 | 8G | 128G |  | Cluster/Left Pano | Right Pano | Console/HUD | 23.6" (3840*720) | 23.6" (3840*720) | 11.1" (2348*1080) | 2428 | / | 1 | 1 | TIB | / | / | /
|  |  |  | 8155 | 8G | 128G |  | Cluster/Left Pano | Right Pano | Console/HUD | 23.6" (3840*720) | 23.6" (3840*720) | 11.1" (2348*1080) | / | / | / | 1 | TIB | / | / | /
|  |  |  | 8155 | 8G | 128G |  | / | Right Pano | Console/HUD | / | 15.3" (2800*1080) | "TBC (960 x 430)" | 2428 | / | 1 | 1 | / | / | / | /
|  |  |  | 8155 | 8G | 128G |  | / | Right Pano | Console/HUD | / | 15.3" (2800*1080) | "TBC (960 x 430)" | / | / | / | / | / | / | / | /
|  |  |  | 8155 |  |  |  | Cluster/Left Pano | Right Pano | Console/HUD | 23.6" (3840*720) 12.3" (1920*720) | 23.6" (3840*720) 27" (4032*756) | 11.1" (2348*1080) | 2433-Slave | / | 1 | 1 | / | / | / | /
|  |  |  | 8155 |  |  |  | Cluster/Left Pano | Right Pano | Console/HUD | 23.6" (3840*720) 12.3" (1920*720) | 23.6" (3840*720) 27" (4032*756) | 11.1" (2348*1080) | 2433-Slave | / | 1 | 1 | / | / | 2 | /
|  |  |  | 8155 |  |  |  | Cluster/Left Pano | Right Pano | / | 12.3" (1920*720) | 27" (4032*756) | / | 2433-Master | / | / | 1 | / | / | / | /
|  |  |  | 8155 |  |  |  | Cluster/Left Pano | Right Pano | / | 12.3" (1920*720) | 27" (4032*756) | / | 2433-Master | 1 | / | / | / | / | / | /