## Cover Sheet
FORD A2B 12CH CDX707N R06 SYSTEM INTEGRATION VALIDATION
Platform Name | Channel Description | SW Rev | Release Version
CDX707N | 12CH | 4.39.10 | R06
Test Engineer(s) | SW Engineer | Reviewed By | Date
Rodrigo Gonzalez Moya | Luis Lopez | Mridul Ravindran | 2023-08-05
SW.Req: Version | Approval
Deepu Cyriac/Brandon Peterson

## System Integration Summary
FORD Phoenix 12CH CDX707N R06 System Integration Test Report
No. | Feature Set | Results | Comments
1 | F.10.01 - Digital Audio Inputs | Pass
2 | F.10.02 - Digital Audio Output | Pass
3 | F.12.02 - A2B mail box commn | Pass
4 | F.12.02 - Control Input | Fail | CASREVA2B-5596: At regular startup, AMP never sends AMP Sends AMPSpeakerOutputStatus UnMuted
5 | F.12.09 - Crank Pulse | Pass
6 | F.14.01 - Operating Voltage | Fail | CASREVA2B-5635: Amp does not keep DTCs logged after battery cycle
7 | F.14.05 - Power Modes | Pass
8 | F.14.09 - Hardware Fault Protection | Pass
9 | F.14.16 - Full Operation Mode | Pass
10 | F.14.16 - Power Management and Thermal management | Pass
11 | F.14.18 - Standby Mode - Standby Current Draw | Pass
12 | F.14.19 - Sleep Mode - AMP sleep at system shut down | Pass
13 | F.14.20 - Wake-up Mode | Pass
14 | F.16.01 - Mute Control: General Behavior - Mute Ramp | Pass
15 | F.16.02 - Mute Control Quiet Turn Off | Pass
16 | F.16.03 - Mute Control:User-Triggered | Pass
17 | F.16.04 - Mute Control:Function-Trigger | Pass
18 | F.18.01 - Secured Programming | Pass
19 | F.18.04 - Manufacturing data | Pass
20 | F.18.06 - Default Settings | Pass
21 | F.18.07 - Configuration Retention | Pass
22 | F.18.10 - Vehicle Identification | Pass
23 | F.18.10 - Programming and Configuration | Pass
24 | F.20.02 - CAN - External Bus Communication | Pass
25 | F.20.05 - External Data Bus Features | Pass
26 | F.22.02 - Bezel Diagnostics | Pass
27 | F.22.02 - Speaker Diagnostics | Fail | CASREVA2B-5634: Circuit short DTCs are not reported CASREVA2B-5561: AudioAmpfyChnlX_D_Stat is not updated properly in a short to batt CASREVA2B-5567: General Electrical Failure DTCs do not logged
28 | F.22.06 - Error Management and Fault Handling | Pass
29 | F.24.05 - System Start-up | Pass
30 | F.30.01 - Selectable Acoustic Eq | Pass
31 | F.30.02 - Test EQ Files | Pass
32 | F.42.01 - Volume: User-Controlled | Pass
33 | F.42.02 - Volume: Function-Triggered | Pass
34 | F.42.05 - Balance Control | Pass
35 | F.42.05 - Volume of Mixed Audio | Pass
36 | F.42.06 - Fade Control | Pass
37 | F.44.02 - Bass Tone Control | Pass
38 | F.44.03 - Midrange Control | Pass
39 | F.44.04 - Treble Tone Control | Pass
40 | F.44.06 - Vehicle Speed Compensation | Pass
41 | F.45.01 - QLI - Onstage , Audience, Stereo | Pass
42 | F.45.03 - QLI - Seamless mode transitions | Pass
43 | F.46.05 - Audio Interrupt and Mixing | Fail | CASREVA2B-5637: After ignition cycle while phone call is active static noise heard
44 | F.46.05 - Chime Audio Routing | Pass
45 | F.46.05 - Prompts Audio Routing | Pass
46 | F.46.08 - ANC Mixing | Pass
47 | F.56.05 - Chime Audio Routing | Pass
48 | F.59.02 - Enhanced Memory | Fail | CASREVA2B-5563: Enhance Memory Profile doesn't retain the BTMBF values after Phone call active
49 | F.59.07- Google Loopback | Pass
50 | F.59.10 - eCall: EECS Audio Event | Fail | CASREVA2B-5636: Navigation Prompt doesn't mute with EECS event "Emergency Call"
51 | F.59.12 - Audio Demo | Fail | CASREVA2B-5484: Transition to and out of Revel Ex audio not smooth if BTMBF not detent
52 | F.59.12 - Ford MyKey | Pass