## Cover Sheet
FORD A2B REVEL ULTIMA FULL VALIDATION
Platform Name | Channel Description | SW Rev | Release Version
CDX707N | 24CH | ED2.13 FIX | ED2.13 FIX
Test Engineer(s) | SW Engineer | Reviewed By | Date
Deepashree Shirangalayathisha Ruth Castrillon Mridul Ravindran Felipe Pineda Omar Hernandez | Chandrashekar Jayaram | Omar Hernandez | 2023-08-04
Approval
Benjamin Mejia

## System Qualification Summary
FORD A2B REVEL ULTIMA FULL VALIDATION
System Qualification Summary
No. | Feature Set | Testability | Results | Comments
1 | F.02.10 - System | Manual/Automatic | Pass
2 | F.07 - Security | Manual | Omitted | Unable to test as Amplifer got not functional after lock procedure.
3 | F.10.01 - External Audio Signals | Manual/Automatic | Pass
4 | F.10.02 - External Audio Signals | Manual | Pass
5 | F.12.01 - GPIO | Manual | Pass
6 | F.12.02 - GPIO | Manual | Pass
7 | F.12.09 - GPIO | Manual | Pass
8 | F.14.01 - Power Management and Thermal Management | Manual | Pass
9 | F.14.02 - Power Management and Thermal Management | Manual | Pass
10 | F.14.09 - Power Management and Thermal Management | Manual | Pass
11 | F.14.10 - Power Management and Thermal Management | Manual | Pass
12 | F.14.14 - Power Management and Thermal Management | Manual | Pass
13 | F.14.19 - Power Management and Thermal Management | Fully Automated | Pass
14 | F.16.01 - Mute Control | Manual/Automatic | Pass
15 | F.16.03 - Mute Control | Manual | Pass
16 | F.16.05 - Mute Control | Manual | Pass
17 | F.18.01 - Programming and Configuration | Manual | Pass
18 | F.18.04 - Programming and Configuration | Manual | Pass
19 | F.18.06 - Programming and Configuration | Manual | Pass
20 | F.18.10 - Programming and Configuration | Manual | Omitted | Unable to test as Amplifier got not functional after lock procedure.
21 | F.20.02 - External Data Bus Features | Manual | Pass
22 | F.20.03 - External Data Bus Features | Manual | Pass
23 | F.20.04 - External Data Bus Features | Manual | Pass
24 | F.22.02 - Diganostics | Manual | Fail | CASFR24ULT-4841: Circuit open not reported after Service 0x31 (Routine Control)
25 | F.22.03 - Diganostics | Manual | Pass
26 | F.22.04 - Diganostics | Manual | Pass
27 | F.22.05 - Diganostics | Manual | Fail | CASFR24ULT-4854: Chimes 13,14,18 & 19 enabled with DTC 0xC15500 logged
28 | F.22.06 - Diganostics | Manual | Pass
29 | F.22.11 - Diganostics | Manual | Pass
30 | F.40.11 - Manage Outputs | Manual | Omitted | Unable to check as we don't have a GTT tool configured for the 24CH.
31 | F.42.01 - Volume Control | Manual/Automatic | Pass
32 | F.42.03 - Volume Control | Manual | Pass
33 | F.42.07 - Volume Control | Manual | Fail | CASFR24ULT-4648: Post AMP Power cycle, Speed change required for Vehicle speed compensation to apply gain
34 | F.44.05 - Tone Control | Manual/Automatic | Pass
35 | F.45.01 - Surround Sound and Sound Zones | Manual | Fail | CASFR24ULT-4790: DSP_Sur_Sound_st is always zero, regardless of the MFD_Command:: Surround_Sound_Upmix status
36 | F.45.02 - Surround Sound and Sound Zones | Manual | Pass
37 | F.46.05 - Audio Interrupt and Mixing | Manual | Pass
38 | F.46.07 - Audio Interrupt and Mixing | Manual | Pass
39 | F.46.08 - Audio Interrupt and Mixing | Manual | Pass
40 | F.59.08 - Ford Specific Features | Manual | Not Applicable
41 | F.59.10 - Ford Specific Features | Manual | Not Applicable
42 | F.59.13 - Ford Specific Features | Manual | Omitted | An A2B analyzer or PAC is needed in order to perform the test.
Customer Part Numbers
DID values |  | Customer Part Number
DID 0xF188 |  | RC5T-14C589-BH
DID 0xF113 |  | R2TT-18B849-FF
DID 0xF110 |  | DSR2JT-18B849-BK
DID 0xF111 |  | RC5T-14F171-BH
DID 0xF120 |  | RC5T-14C589-CF
DID 0xF10A (Vehicle EQ Allocation also) |  | R2TT-14C656-FF
EQ & Checksum Details
SK32 Checksum
DSP Checksum
EQ Checksum
BootFlash Checksum