## Cover Sheet
FORD A2B 24CH CDX707 ED2.13 SYSTEM INTEGRATION REPORT
Platform Name | Channel Description | SW Rev | Release Version
CDX707 | 24CH |  | ED2.13
Test Engineer(s) | SW Engineer | Reviewed By | Date
Mridul Ravindran | Satish Nadimpalli | RodrigoMoya Gonzalez | 2023-08-04
SW.Req: Version | Approval
Brandon Peterson

## System Integration Summary
FORD Phoenix 24CH CDX707 ED2.13 System Integration Test Summary Report
No. | Feature Set | Results | Comments
1 | F.02.10 - System - Amplifier during System Shutdown | Pass
2 | F.10.01 - Digital Audio Inputs | Pass
3 | F.10.02 - Digital Audio Output | Pass
4 | F.12.02 - A2B mail box commn | Fail | CASFR24ULT-4828: Post Hard Reset/Prog session recovery, InfotainmentAudio_St2 goes to ErrorState before going to NormalOperation CASFR24ULT-4851: AMP taking 900msec to send AMP Sends AMPSpeakerOutputStatus Unmuted after PAC send AMP enable at Startup
5 | F.12.09 - Crank Pulse | Pass
6 | F.14.01 - Operating Voltage | Pass
7 | F.14.05 - Power Modes | Pass
8 | F.14.09 - Hardware Fault Protection | Fail | CASFR24ULT-4842: Minor pop and distorted audio heard while amp is undergoing reset during Routine control service 0202 CASFR24ULT-4718: PACHARMAN-872 - EOL report DTC B1A06 but can be clear in DET
9 | F.14.10 - Thermal Management | Pass
10 | F.14.11 - Thermal Protection | Pass
11 | F.14.14 - Stop/start power mode | Pass
12 | F.14.16 - Full Operation Mode | Pass
13 | F.14.16 - Power Management and Thermal management | Pass
14 | F.14.18 - Standby Mode - Standby Current Draw | Pass
15 | F.14.19 - Sleep Mode - AMP sleep at system shut down | Fail | CASFR24ULT-4852: 2 minor pops at AMP only power cycle
16 | F.14.20 - Wake-up Mode | Pass
17 | F.16.01 - Mute Control: General Behavior - Mute Ramp | Pass
18 | F.16.02 - Mute Control Quiet Turn Off | Pass
19 | F.16.03 - Mute Control:User-Triggered | Pass
20 | F.16.04 - Mute Control:Function-Trigger | Pass
21 | F.18.01 - Secured Programming | Pass
22 | F.18.04 - Manufacturing data | Pass
23 | F.18.07 - Configuration Retention | Pass
24 | F.18.10 - Vehicle Identification | Pass
25 | F.18.10 - Programming and Configuration | Pass
26 | F.20.02 - CAN - External Bus Communication | Pass
27 | F.20.05 - External Data Bus Features | Pass
28 | F.21.01 - I2C - Power IC error status monitoring | Pass
29 | F.22.02 - Bezel Diagnostics | Fail | CASFR24ULT-4835: Initial SWA activation volume is set to Main audio to volume
30 | F.22.02 - Speaker Diagnostics | Fail | CASFR24ULT-4847: Circuit Open and Generic Electrical Failure defined as Continuous DTC (Documenation)
31 | F.22.02 - System Diagnostics | Pass
32 | F.22.06 - Error Management and Fault Handling | Fail | CASFR24ULT-4476: DIDs FDB4/ FDB5/ FDB6 not updating for DTCs set
33 | F.24.05 - System Start-up | Fail | CASFR24ULT-4840: InfotainmentAudio_St2 signal setting to ErrorState and then Normal Operation at IGN ON after Power_Up_Chimes goes to Inactive
34 | F.30.01 - Selectable Acoustic Eq | Pass
35 | F.30.02 - Test EQ Files | Pass
36 | F.42.01 - Volume: User-Controlled | Pass
37 | F.42.02 - Volume: Function-Triggered | Pass
38 | F.42.05 - Balance Control | Pass
39 | F.42.05 - Volume of Mixed Audio | Pass
40 | F.42.06 - Fade Control | Pass
41 | F.44.02 - Bass Tone Control | Pass
42 | F.44.03 - Midrange Control | Pass
43 | F.44.04 - Treble Tone Control | Pass
44 | F.44.06 - Vehicle Speed Compensation | Fail | CASFR24ULT-4648: Post AMP Power cycle, Speed change required for Vehicle speed compensation to apply gain
45 | F.45.01 - QLI | Fail | CASFR24ULT-4829: No change audibly during QLI switching (post multiple double taps on QLI screen)
46 | F.46.05 - Audio Interrupt and Mixing | Pass
47 | F.46.05 - Chime Audio Routing | Fail | CASFR24ULT-4777: Post Cold boot AMP is passing chimes when InfotainmetnAudio_St2 =Null CASFR24ULT-4848: AMP taking more than 2 seconds to update DSP_Chimes_Supported to supported
48 | F.46.05 - Prompts Audio Routing | Pass
49 | F.46.08 - ANC Mixing | Pass
50 | F.59.02 - Enhanced Memory | Pass
51 | F.59.07- Google Loopback | Pass
52 | F.59.10 - eCall | Fail | CASFR24ULT-4792: Main Audio doesn't mute with EECS event "Emergency Call"
53 | F.59.12 - Ford MyKey | Fail | CASFR24ULT-4775: AVC step not returning to previous level when MyKeyVolLimit is removed
54 | F.59.15 - Audio Demo | Fail | CASFR24ULT-4348: Transition to and out of Revel Ex (Audio Demo) not smooth

## Endurance
FORD Phoenix 24CH CDX707 ED2.13 Endurance Summary
No. | Feature Set | Results | Defects
1 | F.14.01 - Operating Voltage - Conductive Impedance | PASS
2 | F.14.10 - Thermal Management - Extensive audio play in thermal operating range | PASS
3 | F.14.01 - Operating Voltage - Rapid power disconnect/reconnect (Varying time) | PASS
4 | F.14.01 - Operating Voltage - Rapid power disconnect/reconnect | PASS