## HAVP
W1-3 | Sub-net | Msg Type | Msg ID | Msg Name | Msg Send Type | Msg Cycle Time (ms) | Msg Length (Byte) | Byte Order | Start Byte | Start Bit | Signal Name | Signal Description | Signal Value | Signal Length(bits) | Physical Range Min(dec) | Physical Range Max(dec) | Default Value (hex) | Invalid Value (hex) | Data Type | Resolution | Offset | Unit | ECG | BCM | IVI | ACU | AVM | PAS | APA | RePA | RA | HAVP | Comment | Change History
HAVP
W1 |  |  |  |  | P | 20 |  |  |  |  | HAVP_VoiceActivationButton | This signal indicates the voice activation of HAVP, if user request HAVP ON by voice, IVI will sent this signal to ACU. | 0x0: No request 0x1: ON 0x2: OFF | 2 | 0 | 3 | 0x0 | / | Unsigned | 1 | 0 | - |  |  | Tx | Rx
W1 |  |  |  |  | P | 100 |  |  |  |  | HU_HAVP_Activation_Flag | This signal indicates whether HAVP is enabled, log in with authentication, test passed, configured, etc… | 0x0: Unactivated 0x1: Activated | 1 | 0 | 1 | 0x0 | / | Unsigned | 1 | 0 | / |  |  | Tx | Rx
W1 |  |  |  |  | P | 20 |  |  |  |  | HU_HAVP_SoftButton | User press this soft button via HU to use HAVP | 0x0: No pressed 0x1: Pressed | 1 | 0 | 1 | 0x0 | / | Unsigned | 1 | 0 | / |  |  | Tx | Rx
W2 |  |  |  |  | P | 20 |  |  |  |  | HU_HAVP_LauncherSoftButton | User press this soft button on launcher page via HU to use HAVP | 0x0: No pressed 0x1: Pressed | 1 | 0 | 1 | 0x0 | / | Unsigned | 1 | 0 | / |  |  | Tx | Rx
W1 |  |  |  |  | P | 100 |  |  |  |  | HU_HAVPSetPathLearn | User press this soft button via HU to learn a new path | 0x0: No pressed 0x1: Pressed | 1 | 0 | 1 | 0x0 | / | Unsigned | 1 | 0 | / |  |  | Tx | Rx
W1 |  |  |  |  | P | 100 |  |  |  |  | HU_HAVPLearningTypeSele | User press this soft button via HU to select HAVP learning type | 0x0: Invalid 0x1: Park Out 0x2: Fixed Park In 0x3: Random Park In 0x4-0x7: Reserved | 3 | 0 | 7 | 0x0 | / | Unsigned | 1 | 0 | / |  |  | Tx | Rx
W1 |  |  |  |  | P | 100 |  |  |  |  | HU_HAVPSetPathStarting | User press this soft button via HU to set new path starting point | 0x0: No pressed 0x1: Pressed | 1 | 0 | 1 | 0x0 | / | Unsigned | 1 | 0 | / |  |  | Tx | Rx
W1 |  |  |  |  | P | 100 |  |  |  |  | HU_HAVPSetPathEnding | User press this soft button via HU to set new path ending point | 0x0: No pressed 0x1: Pressed | 1 | 0 | 1 | 0x0 | / | Unsigned | 1 | 0 | / |  |  | Tx | Rx
W1 |  |  |  |  | P | 100 |  |  |  |  | HU_HAVPRequestParkIn | User press this soft button via HU to request park in after setting slot as new path ending point | 0x0: No pressed 0x1: Pressed | 1 | 0 | 1 | 0x0 | / | Unsigned | 1 | 0 | / |  |  | Tx | Rx
W1 |  |  |  |  | P | 100 |  |  |  |  | HU_HAVPPathDelete | User press this soft button via HU to select which path user want to delete | 0x0: Invalid 0x1: ID1 0x2: ID2 0x3: ID3 0x4: ID4 0x5: ID5 0x6: ID6 0x7: ID7 0x8: ID8 0x9: ID9 0xA: ID10 0xB~0xF: Reserved | 4 | 0 | 15 | 0x0 | / | Unsigned | 1 | 0 | / |  |  | Tx | Rx
W1 |  |  |  |  | P | 100 |  |  |  |  | HU_HAVPPathSelect | User press this soft button via HU to select which path user want to use | 0x0: Invalid 0x1: ID1 0x2: ID2 0x3: ID3 0x4: ID4 0x5: ID5 0x6: ID6 0x7: ID7 0x8: ID8 0x9: ID9 0xA: ID10 0xB~0xF: Reserved | 4 | 0 | 15 | 0x0 | / | Unsigned | 1 | 0 | / |  |  | Tx | Rx
W1 |  |  |  |  | P | 100 |  |  |  |  | HAVP_Park_Control_Req | This signal indicates the selected status of HAVP activation button | 0x0: No pressed 0x1: Pressed | 1 | 0 | 1 | 0x0 | / | Unsigned | 1 | 0 | - |  |  | Tx | Rx
W2 |  |  |  |  | P | 100 |  |  |  |  | HU_LearningPathNum1 | Number of path 1 from HU to indicate the path sort via HU | 0x0: Invalid 0x1: Num1 0x2: Num2 0x3: Num3 0x4: Num4 0x5: Num5 0x6: Num6 0x7: Num7 0x8: Num8 0x9: Num9 0xA: Num10 0xB~0xF: Reserved | 4 | 0 | 15 | 0x0 | / | Unsigned | 1 | 0 | / |  |  | Tx | Rx
W2 |  |  |  |  | P | 100 |  |  |  |  | HU_LearningPathNum2 | Number of path 2 from HU to indicate the path sort via HU | 0x0: Invalid 0x1: Num1 0x2: Num2 0x3: Num3 0x4: Num4 0x5: Num5 0x6: Num6 0x7: Num7 0x8: Num8 0x9: Num9 0xA: Num10 0xB~0xF: Reserved | 4 | 0 | 15 | 0x0 | / | Unsigned | 1 | 0 | / |  |  | Tx | Rx
W2 |  |  |  |  | P | 100 |  |  |  |  | HU_LearningPathNum3 | Number of path 3 from HU to indicate the path sort via HU | 0x0: Invalid 0x1: Num1 0x2: Num2 0x3: Num3 0x4: Num4 0x5: Num5 0x6: Num6 0x7: Num7 0x8: Num8 0x9: Num9 0xA: Num10 0xB~0xF: Reserved | 4 | 0 | 15 | 0x0 | / | Unsigned | 1 | 0 | / |  |  | Tx | Rx
W2 |  |  |  |  | P | 100 |  |  |  |  | HU_LearningPathNum4 | Number of path 4 from HU to indicate the path sort via HU | 0x0: Invalid 0x1: Num1 0x2: Num2 0x3: Num3 0x4: Num4 0x5: Num5 0x6: Num6 0x7: Num7 0x8: Num8 0x9: Num9 0xA: Num10 0xB~0xF: Reserved | 4 | 0 | 15 | 0x0 | / | Unsigned | 1 | 0 | / |  |  | Tx | Rx
W2 |  |  |  |  | P | 100 |  |  |  |  | HU_LearningPathNum5 | Number of path 5 from HU to indicate the path sort via HU | 0x0: Invalid 0x1: Num1 0x2: Num2 0x3: Num3 0x4: Num4 0x5: Num5 0x6: Num6 0x7: Num7 0x8: Num8 0x9: Num9 0xA: Num10 0xB~0xF: Reserved | 4 | 0 | 15 | 0x0 | / | Unsigned | 1 | 0 | / |  |  | Tx | Rx
W2 |  |  |  |  | P | 100 |  |  |  |  | HU_LearningPathNum6 | Number of path 6 from HU to indicate the path sort via HU | 0x0: Invalid 0x1: Num1 0x2: Num2 0x3: Num3 0x4: Num4 0x5: Num5 0x6: Num6 0x7: Num7 0x8: Num8 0x9: Num9 0xA: Num10 0xB~0xF: Reserved | 4 | 0 | 15 | 0x0 | / | Unsigned | 1 | 0 | / |  |  | Tx | Rx
W2 |  |  |  |  | P | 100 |  |  |  |  | HU_LearningPathNum7 | Number of path 7 from HU to indicate the path sort via HU | 0x0: Invalid 0x1: Num1 0x2: Num2 0x3: Num3 0x4: Num4 0x5: Num5 0x6: Num6 0x7: Num7 0x8: Num8 0x9: Num9 0xA: Num10 0xB~0xF: Reserved | 4 | 0 | 15 | 0x0 | / | Unsigned | 1 | 0 | / |  |  | Tx | Rx
W2 |  |  |  |  | P | 100 |  |  |  |  | HU_LearningPathNum8 | Number of path 8 from HU to indicate the path sort via HU | 0x0: Invalid 0x1: Num1 0x2: Num2 0x3: Num3 0x4: Num4 0x5: Num5 0x6: Num6 0x7: Num7 0x8: Num8 0x9: Num9 0xA: Num10 0xB~0xF: Reserved | 4 | 0 | 15 | 0x0 | / | Unsigned | 1 | 0 | / |  |  | Tx | Rx
W2 |  |  |  |  | P | 100 |  |  |  |  | HU_LearningPathNum9 | Number of path 9 from HU to indicate the path sort via HU | 0x0: Invalid 0x1: Num1 0x2: Num2 0x3: Num3 0x4: Num4 0x5: Num5 0x6: Num6 0x7: Num7 0x8: Num8 0x9: Num9 0xA: Num10 0xB~0xF: Reserved | 4 | 0 | 15 | 0x0 | / | Unsigned | 1 | 0 | / |  |  | Tx | Rx
W2 |  |  |  |  | P | 100 |  |  |  |  | HU_LearningPathNum10 | Number of path 10 from HU to indicate the path sort via HU | 0x0: Invalid 0x1: Num1 0x2: Num2 0x3: Num3 0x4: Num4 0x5: Num5 0x6: Num6 0x7: Num7 0x8: Num8 0x9: Num9 0xA: Num10 0xB~0xF: Reserved | 4 | 0 | 15 | 0x0 | / | Unsigned | 1 | 0 | / |  |  | Tx | Rx
W2 |  |  |  |  | P | 100 |  |  |  |  | AVP_HAVPCtrlSigSrc | This signal indicates which control mode HAVP is activated via HU or APP | 0x0: Invalid 0x1: IHU control mode 0x2: APP control mode 0x3: Reserved | 2 | 0 | 3 | 0x0 | / | Unsigned | 1 | 0 | / |  |  | Rx | Tx
W1 |  |  |  |  | P | 20 |  |  |  |  | HAVP_Page_Display | This signal indicates which page HAVP request HU to display | 0x0: Invalid 0x1: Home Page 0x2: Select Path Type 0x3: Learn Path 0x4: Set Path Name 0x5: Save Path 0x6: Use Path 0x7: Match Path 0x8: Use Path Complete 0x9: Request Park In 0xA: Park In 0xB: Park In Complete 0xC: Matters Need Attention 0xD: Remote Control Via APP 0xE: Reserved 0xF: Reserved | 4 | 0 | 15 | 0x0 | / | Unsigned | 1 | 0 | / |  |  | Rx | Tx
W2 |  |  |  |  | P | 100 |  |  |  |  | HAVP_Activation_Popup | Popup when user is not able to activate HAVP | 0x0: No Popup 0x1: Functional Conflict 0x2: Speed Too High 0x3: Not Normal Mode 0x4: No Dynamics 0x5: eCALL 0x6: Mobile Control 0x7: Under Developing 0x8: Log In 0x9: Authorization 0xA: Require Exam 0xB: Wake Up 0xC: HAVP Failure 0xD: ACU Updating 0xE: Reserved 0xF: Reserved | 4 | 0 | 15 | 0x0 | / | Unsigned | 1 | 0 | - |  |  | Rx | Tx
W2 |  |  |  |  | P | 100 |  |  |  |  | HAVP_HomePage_Popup | Popup when HAVP has to exit home page | 0x0: No Popup 0x1: Functional Conflict 0x2: Speed Too High 0x3: Not Normal Mode 0x4: No Dynamics 0x5: eCALL 0x6: Mobile Control 0x7: Under Developing 0x8: Log In 0x9: Authorization 0xA: Require Exam 0xB: Wake Up 0xC: HAVP Failure 0xD: ACU Updating 0xE: Reserved 0xF: Reserved | 4 | 0 | 15 | 0x0 | / | Unsigned | 1 | 0 | - |  |  | Rx | Tx
W2 |  |  |  |  | P | 100 |  |  |  |  | HAVP_Learn_Path_Popup | Popup when user is not able to learn path | 0x0: No text 0x1: Front Fisheye Camera Blockage 0x2: Rear Fisheye Camera Blockage 0x3: Left Fisheye Camera Blockage 0x4: Right Fisheye Camera Blockage 0x5: Front view Camera Blockage 0x6: Functional Conflict 0x7: Speed Too High 0x8: Not Normal Mode 0x9: No Dynamics 0xA: eCALL 0xB: Mobile Control 0xC: Slope Too Large 0xD: Front USS Blockage 0xE: Rear USS Blockage 0xF: Wheel Stuck 0x10~0x3F: Reserved | 6 | 0 | 63 | 0x0 | / | Unsigned | 1 | 0 | - |  |  | Rx | Tx
W2 |  |  |  |  | P | 100 |  |  |  |  | HAVP_Learn_Path_Info | AVP controller will send this singal to show indications through HU to driver during learning process | 0x0: No text 0x1: Set path starting point 0x2: Stop vehicle and set path starting point 0x3: Stop vehicle and select slot 0x4: Continue driving and search slot 0x5: Distance limit 0x6: Exceed learning distance limit 0x7: Automatic parking in 0x8: Saving path 0x9: Learning path invalid_Reserved 0xA: Setting path name 0xB: Learning path valid_Reserved 0xC: Select learning path type 0xD: Learning finished 0xE: Keep driving to ending 0xF: Setting path ending 0x10: Download path successfully 0x11: Learning path failed 0x12: Speed higher than 15km/h 0x13: Speed higher than 20km/h and quit 0x14: Path starting point success 0x15: Select slot 0x16: Park in manually 0x17: Setting slot as path ending 0x18: Start point validity check 0x19: End point validity check 0x1A~0x3F: Reserved | 6 | 0 | 63 | 0x0 | / | Unsigned | 1 | 0 | - |  |  | Rx | Tx
W2 |  |  |  |  | P | 100 |  |  |  |  | HAVP_Use_Path_Popup | Popup when user is not able to use path | 0x0: No text 0x1: Front Fisheye Camera Blockage 0x2: Rear Fisheye Camera Blockage 0x3: Left Fisheye Camera Blockage 0x4: Right Fisheye Camera Blockage 0x5: Front view Camera Blockage 0x6: Functional Conflict 0x7: Req_Standstill 0x8: Not Normal Mode 0x9: No Dynamics 0xA: eCALL 0xB: Mobile Control 0xC: Slope Too Large 0xD: Req_Drive_Path_Scope 0xE: Req_Update_Path 0xF: Path Matching 0x10: Path ending arrived 0x11: Path Matched 0x12: In a parking space 0x13: Front USS Blockage 0x14: Rear USS Blockage 0x15: Wheel Stuck 0x16: Trailer mode 0x17: TCS active 0x18: ESC active 0x19~0x3F: Reserved | 6 | 0 | 63 | 0x0 | / | Unsigned | 1 | 0 | - |  |  | Rx | Tx
W2 |  |  |  |  | P | 100 |  |  |  |  | HAVP_Use_Path_Info | AVP controller will send this singal to show indications through HU to driver during using path process | 0x0: No text 0x1: Req_Close_Door_all doors 0x2: Req_Power_On_PTReady 0x3: Req_Stop_Charging 0x4: Req_Gear_P 0x5: Req_Drive_Path_Scope 0x6: Req_Update_Path 0x7: Req_Close_Charging_Cover 0x8: Req_Fasten_Safty_belt 0x9: Req_EPB_Release 0xA: Path Matching 0xB: Path ending arrived 0xC: Path Matched 0xD: Parking In 0xE: Parking in random lot 0xF: communication complete 0x10: Parking out 0x11: Parking completed 0x12: PT Ready failed 0x13: Power OFF failed 0x14: RD_info_Getting Off 0x15: RD_info_No Person confirm 0x16: RD_info_Close And Lock All 0x17: RD_info_AVP Unavailable 0x18: RD_info_Position unaviable 0x19: RD_info_Power On failed 0x1A: RD_info_EPS handshaking failed 0x1B: RD_info_ESP handshaking failed 0x1C: RD_info_Summon completed 0x1D: RD_info_Return completed 0x1E: RD_info_No Parking Lot 0x1F: Req_Go_Back_Path 0x20: Req_Press_Park_Control_Button 0x21: Parking space found and start parking 0x22: In a parking space 0x23: Req_Release_Brake 0x24: Req_Quit_Task failed 0x25: Req_Main driving nobody,function is not available 0x26: RD_info_GPS_Out of range 0x27: RD_info_Pick_Up_Position 0x28: Req_Slow_Down 0x29: Req_Close_Hood 0x2A: Req_Close_Trunk 0x2B: Req_Close_Left_Front_Door 0x2C: Req_Close_Right_Front_Door 0x2D: Req_Close_Left_Rear_Door 0x2E: Req_Close_Right_Rear_Door 0x2F: Req_Press_Brake 0x30: Req_Gear_N 0x31: Req_Standstill 0x32: Leaving_For_Fixed_Park_In_Ending_Point 0x33: Turning_Left 0x34: Turning_Right 0x35: Req_Release_Gas_Pedal 0x36: Bypassing_Control 0x37: Target_Slot_Available 0x38: Random_Slot_Searching 0x39: Random_Slot_Found 0x3A: Leaving_For_Park_Out_Ending_Point 0x3B: Req_Press_Resume_Button 0x3C~0x3F: Reserved | 6 | 0 | 63 | 0x0 | / | Unsigned | 1 | 0 | - |  |  | Rx | Tx
W2 |  |  |  |  | P | 100 |  |  |  |  | AVP_RecInd | AVP Suspend indication sent to HU for indication | 0x0: No Request 0x1: Recover_Press suspend button 0x2: Recover_Door_Hood_Trunk_Closed 0x3: Recover_Door_Closed 0x4: Recover_Remove obstacle in trajectory 0x5: Recover_Mobile out of range 0x6: Recover_ Close hood 0x7: Recover_Close trunk 0x8: Recover_Mirror unfolded 0x9: Recover_Fasten seat belt 0xA: Recover_Left front door Closed 0xB: Recover_Right front door Closed 0xC: Recover_Left rear door Closed 0xD: Recover_Right rear door Closed 0xE~0x3F: Reserved | 6 | 0 | 63 | 0x0 | / | Unsigned | 1 | 0 | / |  |  | Rx | Tx
W2 |  |  |  |  | P | 100 |  |  |  |  | AVP_QuitInd | AVP Quit indication sent to HU for indication | 0x0: No Request 0x1: Timing overflow 0x2: Move times overflow 0x3: Recover Interrupt Times Overflow 0x4: Trajectory abnormal 0x5: Space limit 0x6: Speed high 0x7: Gas pedal 0x8: ADAS active 0x9: Mirror folded 0xA: Seat belt unbuckle 0xB: Door Open_all Doors 0xC: Luggage Door Open 0xD: Terminate Button Pressed HMI Cancel_ RD_Cancel 0xE: Gear Intervention 0xF: Interrupt Timeout 0x10: EPB_Apply 0x11: ESC active 0x12: ABS active 0x13: Steering Wheel Intervention 0x14: Req_Quit_Sys_Failure 0x15: Req_Quit_External ECU failure 0x16: VCU failure 0x17: ESP failure 0x18: EPS failure 0x19: Account_Log_Out 0x1A: No_parkinglot_HAVP 0x1B: Unsafe_Behavior 0x1C: TBOX_failure 0x1D: Remote Device error 0x1E: Remote Device error_HAVP 0x1F: Brake_pedal 0x20: TCS active 0x21: PT READY FAILED 0x22: In a parking space 0x23: Path ending arrived 0x24: Handshake failed 0x25: PowerOFF 0x26: Drive_Path_Scope 0x27: Update_Path 0x28: Wait time overflow 0x29: Path Match failed 0x2A: Driver_Door_Open 0x2B: SteeringAngle_Out_of_Limit 0x2C: Shift_Operate_Failed 0x2D: Vehcle_Charging 0x2E: CAN_Communication_failure 0x2F: Trailer mode 0x30: Slope Too large 0x31: Front Fisheye Camera Blockage 0x32: Rear Fisheye Camera Blockage 0x33: Left Fisheye Camera Blockage 0x34: Key In Vehicle 0x34: Right Fisheye Camera Blockage 0x35: Front view Camera Blockage 0x36: Front USS Blockage 0x37: Rear USS Blockage 0x38: Vehicle Low Battery 0x39: TPMS System Failure 0x3A: Tire Pressure Too Low 0x3B: Charge Cover Open 0x3C: Wheel Stuck 0x3D: Lost Dynamics 0x3E: eCALL 0x3F: Recovery Timeout 0x40: Fixed slot not available 0x41: No available random slot 0x42: Remote control out of range 0x43: Actuator feedback abnormal 0x44~0x7F: Reserved | 7 | 0 | 127 | 0x0 | / | Unsigned | 1 | 0 | / |  |  | Rx | Tx
W2 |  |  |  |  | P | 100 |  |  |  |  | AVP_LearningPathType1 | Path type of path 1 | 0x0: Invalid 0x1: Park Out 0x2: Fixed Park In 0x3: Random Park In 0x4-0x7: Reserved | 3 | 0 | 7 | 0x0 | / | Unsigned | 1 | 0 | / |  |  | Rx | Tx
W2 |  |  |  |  | P | 100 |  |  |  |  | AVP_LearningPathType2 | Path type of path 2 | 0x0: Invalid 0x1: Park Out 0x2: Fixed Park In 0x3: Random Park In 0x4-0x7: Reserved | 3 | 0 | 7 | 0x0 | / | Unsigned | 1 | 0 | / |  |  | Rx | Tx
W2 |  |  |  |  | P | 100 |  |  |  |  | AVP_LearningPathType3 | Path type of path 3 | 0x0: Invalid 0x1: Park Out 0x2: Fixed Park In 0x3: Random Park In 0x4-0x7: Reserved | 3 | 0 | 7 | 0x0 | / | Unsigned | 1 | 0 | / |  |  | Rx | Tx
W2 |  |  |  |  | P | 100 |  |  |  |  | AVP_LearningPathType4 | Path type of path 4 | 0x0: Invalid 0x1: Park Out 0x2: Fixed Park In 0x3: Random Park In 0x4-0x7: Reserved | 3 | 0 | 7 | 0x0 | / | Unsigned | 1 | 0 | / |  |  | Rx | Tx
W2 |  |  |  |  | P | 100 |  |  |  |  | AVP_LearningPathType5 | Path type of path 5 | 0x0: Invalid 0x1: Park Out 0x2: Fixed Park In 0x3: Random Park In 0x4-0x7: Reserved | 3 | 0 | 7 | 0x0 | / | Unsigned | 1 | 0 | / |  |  | Rx | Tx
W2 |  |  |  |  | P | 100 |  |  |  |  | AVP_LearningPathType6 | Path type of path 6 | 0x0: Invalid 0x1: Park Out 0x2: Fixed Park In 0x3: Random Park In 0x4-0x7: Reserved | 3 | 0 | 7 | 0x0 | / | Unsigned | 1 | 0 | / |  |  | Rx | Tx
W2 |  |  |  |  | P | 100 |  |  |  |  | AVP_LearningPathType7 | Path type of path 7 | 0x0: Invalid 0x1: Park Out 0x2: Fixed Park In 0x3: Random Park In 0x4-0x7: Reserved | 3 | 0 | 7 | 0x0 | / | Unsigned | 1 | 0 | / |  |  | Rx | Tx
W2 |  |  |  |  | P | 100 |  |  |  |  | AVP_LearningPathType8 | Path type of path 8 | 0x0: Invalid 0x1: Park Out 0x2: Fixed Park In 0x3: Random Park In 0x4-0x7: Reserved | 3 | 0 | 7 | 0x0 | / | Unsigned | 1 | 0 | / |  |  | Rx | Tx
W2 |  |  |  |  | P | 100 |  |  |  |  | AVP_LearningPathType9 | Path type of path 9 | 0x0: Invalid 0x1: Park Out 0x2: Fixed Park In 0x3: Random Park In 0x4-0x7: Reserved | 3 | 0 | 7 | 0x0 | / | Unsigned | 1 | 0 | / |  |  | Rx | Tx
W2 |  |  |  |  | P | 100 |  |  |  |  | AVP_LearningPathType10 | Path type of path 10 | 0x0: Invalid 0x1: Park Out 0x2: Fixed Park In 0x3: Random Park In 0x4-0x7: Reserved | 3 | 0 | 7 | 0x0 | / | Unsigned | 1 | 0 | / |  |  | Rx | Tx
W2 |  |  |  |  | P | 100 |  |  |  |  | AVP_HAVPPathDst1 | Distance of path 1 | 0x0-0xFF | 8 | 0 | 254 | 0x0 | 0xFF | Unsigned | 1 | 0 | m |  |  | Rx | Tx
W2 |  |  |  |  | P | 100 |  |  |  |  | AVP_HAVPPathDst2 | Distance of path 2 | 0x0-0xFF | 8 | 0 | 254 | 0x0 | 0xFF | Unsigned | 1 | 0 | m |  |  | Rx | Tx
W2 |  |  |  |  | P | 100 |  |  |  |  | AVP_HAVPPathDst3 | Distance of path 3 | 0x0-0xFF | 8 | 0 | 254 | 0x0 | 0xFF | Unsigned | 1 | 0 | m |  |  | Rx | Tx
W2 |  |  |  |  | P | 100 |  |  |  |  | AVP_HAVPPathDst4 | Distance of path 4 | 0x0-0xFF | 8 | 0 | 254 | 0x0 | 0xFF | Unsigned | 1 | 0 | m |  |  | Rx | Tx
W2 |  |  |  |  | P | 100 |  |  |  |  | AVP_HAVPPathDst5 | Distance of path 5 | 0x0-0xFF | 8 | 0 | 254 | 0x0 | 0xFF | Unsigned | 1 | 0 | m |  |  | Rx | Tx
W2 |  |  |  |  | P | 100 |  |  |  |  | AVP_HAVPPathDst6 | Distance of path 6 | 0x0-0xFF | 8 | 0 | 254 | 0x0 | 0xFF | Unsigned | 1 | 0 | m |  |  | Rx | Tx
W2 |  |  |  |  | P | 100 |  |  |  |  | AVP_HAVPPathDst7 | Distance of path 7 | 0x0-0xFF | 8 | 0 | 254 | 0x0 | 0xFF | Unsigned | 1 | 0 | m |  |  | Rx | Tx
W2 |  |  |  |  | P | 100 |  |  |  |  | AVP_HAVPPathDst8 | Distance of path 8 | 0x0-0xFF | 8 | 0 | 254 | 0x0 | 0xFF | Unsigned | 1 | 0 | m |  |  | Rx | Tx
W2 |  |  |  |  | P | 100 |  |  |  |  | AVP_HAVPPathDst9 | Distance of path 9 | 0x0-0xFF | 8 | 0 | 254 | 0x0 | 0xFF | Unsigned | 1 | 0 | m |  |  | Rx | Tx
W2 |  |  |  |  | P | 100 |  |  |  |  | AVP_HAVPPathDst10 | Distance of path 10 | 0x0-0xFF | 8 | 0 | 254 | 0x0 | 0xFF | Unsigned | 1 | 0 | m |  |  | Rx | Tx
W2 |  |  |  |  | P | 100 |  |  |  |  | AVP_HAVPPath1Src | Path 1 is self Learned or shared by others | 0x0: Invalid 0x1: Learned 0x2: Shared 0x3: Reserved | 2 | 0 | 3 | 0x0 | / | Unsigned | 1 | 0 | / |  |  | Rx | Tx
W2 |  |  |  |  | P | 100 |  |  |  |  | AVP_HAVPPath2Src | Path 2 is self Learned or shared by others | 0x0: Invalid 0x1: Learned 0x2: Shared 0x3: Reserved | 2 | 0 | 3 | 0x0 | / | Unsigned | 1 | 0 | / |  |  | Rx | Tx
W2 |  |  |  |  | P | 100 |  |  |  |  | AVP_HAVPPath3Src | Path 3 is self Learned or shared by others | 0x0: Invalid 0x1: Learned 0x2: Shared 0x3: Reserved | 2 | 0 | 3 | 0x0 | / | Unsigned | 1 | 0 | / |  |  | Rx | Tx
W2 |  |  |  |  | P | 100 |  |  |  |  | AVP_HAVPPath4Src | Path 4 is self Learned or shared by others | 0x0: Invalid 0x1: Learned 0x2: Shared 0x3: Reserved | 2 | 0 | 3 | 0x0 | / | Unsigned | 1 | 0 | / |  |  | Rx | Tx
W2 |  |  |  |  | P | 100 |  |  |  |  | AVP_HAVPPath5Src | Path 5 is self Learned or shared by others | 0x0: Invalid 0x1: Learned 0x2: Shared 0x3: Reserved | 2 | 0 | 3 | 0x0 | / | Unsigned | 1 | 0 | / |  |  | Rx | Tx
W2 |  |  |  |  | P | 100 |  |  |  |  | AVP_HAVPPath6Src | Path 6 is self Learned or shared by others | 0x0: Invalid 0x1: Learned 0x2: Shared 0x3: Reserved | 2 | 0 | 3 | 0x0 | / | Unsigned | 1 | 0 | / |  |  | Rx | Tx
W2 |  |  |  |  | P | 100 |  |  |  |  | AVP_HAVPPath7Src | Path 7 is self Learned or shared by others | 0x0: Invalid 0x1: Learned 0x2: Shared 0x3: Reserved | 2 | 0 | 3 | 0x0 | / | Unsigned | 1 | 0 | / |  |  | Rx | Tx
W2 |  |  |  |  | P | 100 |  |  |  |  | AVP_HAVPPath8Src | Path 8 is self Learned or shared by others | 0x0: Invalid 0x1: Learned 0x2: Shared 0x3: Reserved | 2 | 0 | 3 | 0x0 | / | Unsigned | 1 | 0 | / |  |  | Rx | Tx
W2 |  |  |  |  | P | 100 |  |  |  |  | AVP_HAVPPath9Src | Path 9 is self Learned or shared by others | 0x0: Invalid 0x1: Learned 0x2: Shared 0x3: Reserved | 2 | 0 | 3 | 0x0 | / | Unsigned | 1 | 0 | / |  |  | Rx | Tx
W2 |  |  |  |  | P | 100 |  |  |  |  | AVP_HAVPPath10Src | Path 10 is self Learned or shared by others | 0x0: Invalid 0x1: Learned 0x2: Shared 0x3: Reserved | 2 | 0 | 3 | 0x0 | / | Unsigned | 1 | 0 | / |  |  | Rx | Tx
W2 |  |  |  |  | P | 100 |  |  |  |  | AVP_HAVPPathSt1 | Learn status of path 1 | 0x0: Invalid 0x1: Learning Complete 0x2: Learning In Process 0x3: Backstage Learning In Process | 2 | 0 | 3 | 0x0 | / | Unsigned | 1 | 0 | / |  |  | Rx | Tx
W2 |  |  |  |  | P | 100 |  |  |  |  | AVP_HAVPPathSt2 | Learn status of path 2 | 0x0: Invalid 0x1: Learning Complete 0x2: Learning In Process 0x3: Backstage Learning In Process | 2 | 0 | 3 | 0x0 | / | Unsigned | 1 | 0 | / |  |  | Rx | Tx
W2 |  |  |  |  | P | 100 |  |  |  |  | AVP_HAVPPathSt3 | Learn status of path 3 | 0x0: Invalid 0x1: Learning Complete 0x2: Learning In Process 0x3: Backstage Learning In Process | 2 | 0 | 3 | 0x0 | / | Unsigned | 1 | 0 | / |  |  | Rx | Tx
W2 |  |  |  |  | P | 100 |  |  |  |  | AVP_HAVPPathSt4 | Learn status of path 4 | 0x0: Invalid 0x1: Learning Complete 0x2: Learning In Process 0x3: Backstage Learning In Process | 2 | 0 | 3 | 0x0 | / | Unsigned | 1 | 0 | / |  |  | Rx | Tx
W2 |  |  |  |  | P | 100 |  |  |  |  | AVP_HAVPPathSt5 | Learn status of path 5 | 0x0: Invalid 0x1: Learning Complete 0x2: Learning In Process 0x3: Backstage Learning In Process | 2 | 0 | 3 | 0x0 | / | Unsigned | 1 | 0 | / |  |  | Rx | Tx
W2 |  |  |  |  | P | 100 |  |  |  |  | AVP_HAVPPathSt6 | Learn status of path 6 | 0x0: Invalid 0x1: Learning Complete 0x2: Learning In Process 0x3: Backstage Learning In Process | 2 | 0 | 3 | 0x0 | / | Unsigned | 1 | 0 | / |  |  | Rx | Tx
W2 |  |  |  |  | P | 100 |  |  |  |  | AVP_HAVPPathSt7 | Learn status of path 7 | 0x0: Invalid 0x1: Learning Complete 0x2: Learning In Process 0x3: Backstage Learning In Process | 2 | 0 | 3 | 0x0 | / | Unsigned | 1 | 0 | / |  |  | Rx | Tx
W2 |  |  |  |  | P | 100 |  |  |  |  | AVP_HAVPPathSt8 | Learn status of path 8 | 0x0: Invalid 0x1: Learning Complete 0x2: Learning In Process 0x3: Backstage Learning In Process | 2 | 0 | 3 | 0x0 | / | Unsigned | 1 | 0 | / |  |  | Rx | Tx
W2 |  |  |  |  | P | 100 |  |  |  |  | AVP_HAVPPathSt9 | Learn status of path 9 | 0x0: Invalid 0x1: Learning Complete 0x2: Learning In Process 0x3: Backstage Learning In Process | 2 | 0 | 3 | 0x0 | / | Unsigned | 1 | 0 | / |  |  | Rx | Tx
W2 |  |  |  |  | P | 100 |  |  |  |  | AVP_HAVPPathSt10 | Learn status of path 10 | 0x0: Invalid 0x1: Learning Complete 0x2: Learning In Process 0x3: Backstage Learning In Process | 2 | 0 | 3 | 0x0 | / | Unsigned | 1 | 0 | / |  |  | Rx | Tx
W2 |  |  |  |  | P | 100 |  |  |  |  | AVP_HAVPPathLearnRate1 | Learn rate of path 1 | 0x0-0xF | 4 | 0 | 100 | 0x0 | 0xF | Unsigned | 10 | 0 | % |  |  | Rx | Tx
W2 |  |  |  |  | P | 100 |  |  |  |  | AVP_HAVPPathLearnRate2 | Learn rate of path 2 | 0x0-0xF | 4 | 0 | 100 | 0x0 | 0xF | Unsigned | 10 | 0 | % |  |  | Rx | Tx
W2 |  |  |  |  | P | 100 |  |  |  |  | AVP_HAVPPathLearnRate3 | Learn rate of path 3 | 0x0-0xF | 4 | 0 | 100 | 0x0 | 0xF | Unsigned | 10 | 0 | % |  |  | Rx | Tx
W2 |  |  |  |  | P | 100 |  |  |  |  | AVP_HAVPPathLearnRate4 | Learn rate of path 4 | 0x0-0xF | 4 | 0 | 100 | 0x0 | 0xF | Unsigned | 10 | 0 | % |  |  | Rx | Tx
W2 |  |  |  |  | P | 100 |  |  |  |  | AVP_HAVPPathLearnRate5 | Learn rate of path 5 | 0x0-0xF | 4 | 0 | 100 | 0x0 | 0xF | Unsigned | 10 | 0 | % |  |  | Rx | Tx
W2 |  |  |  |  | P | 100 |  |  |  |  | AVP_HAVPPathLearnRate6 | Learn rate of path 6 | 0x0-0xF | 4 | 0 | 100 | 0x0 | 0xF | Unsigned | 10 | 0 | % |  |  | Rx | Tx
W2 |  |  |  |  | P | 100 |  |  |  |  | AVP_HAVPPathLearnRate7 | Learn rate of path 7 | 0x0-0xF | 4 | 0 | 100 | 0x0 | 0xF | Unsigned | 10 | 0 | % |  |  | Rx | Tx
W2 |  |  |  |  | P | 100 |  |  |  |  | AVP_HAVPPathLearnRate8 | Learn rate of path 8 | 0x0-0xF | 4 | 0 | 100 | 0x0 | 0xF | Unsigned | 10 | 0 | % |  |  | Rx | Tx
W2 |  |  |  |  | P | 100 |  |  |  |  | AVP_HAVPPathLearnRate9 | Learn rate of path 9 | 0x0-0xF | 4 | 0 | 100 | 0x0 | 0xF | Unsigned | 10 | 0 | % |  |  | Rx | Tx
W2 |  |  |  |  | P | 100 |  |  |  |  | AVP_HAVPPathLearnRate10 | Learn rate of path 10 | 0x0-0xF | 4 | 0 | 100 | 0x0 | 0xF | Unsigned | 10 | 0 | % |  |  | Rx | Tx
W1 |  |  |  |  | P | 100 |  |  |  |  | HavpDelPathID | This signal indicates path ID which need to sync to Baidu Cloud for deletion | 0x0: Invalid 0x1: ID1 0x2: ID2 0x3: ID3 0x4: ID4 0x5: ID5 0x6: ID6 0x7: ID7 0x8: ID8 0x9: ID9 0xA: ID10 0xB~0xF: Reserved | 4 | 0 | 15 | 0x0 | / | Unsigned | 1 | 0 | / |  |  | Rx | Tx
W1 |  |  |  |  | P | 100 |  |  |  |  | Path_Delete_Result | This signal indicates delete result inside Baidu ACU after receiving delete request from user | 0x0: Invalid 0x1: Success 0x2: Failure 0x3: Reserved | 2 | 0 | 3 | 0x0 | / | Unsigned | 1 | 0 | / |  |  | Rx | Tx
W1 |  |  |  |  | P | 100 |  |  |  |  | Path_Sync_Result | This signal indicates if path has been uploaded to Baidu Cloud successfully | 0x0: Invalid 0x1: Success 0x2: Failure 0x3: Reserved | 2 | 0 | 3 | 0x0 | / | Unsigned | 1 | 0 | / |  |  | Rx | Tx
W1 |  |  |  |  | P | 100 |  |  |  |  | Path_Share_Result | This signal indicates if path has been downloaded from Baidu Cloud successfully | 0x0: Invalid 0x1: Success 0x2: Failure 0x3: Reserved | 2 | 0 | 3 | 0x0 | / | Unsigned | 1 | 0 | / |  |  | Rx | Tx
W2 |  |  |  |  | P | 100 |  |  |  |  | AVP_HAVPStrtgEndgPointInfo | This signal indicates the reasons for invalid starting and ending point | 0x0: No text 0x1: Insufficient brightness for PI starting 0x2: Too empty environment for PI starting 0x3: In parking space for PI starting 0x4: Camera is blocked for PI starting 0x5: Environment is abnormal for PI starting 0x6: System error for PI starting 0x7: Insufficient brightness for PO starting 0x8: Too empty environment for PO starting 0x9: Front car is too close for PO starting 0xA: Camera is blocked for PO starting 0xB: Environment is abnormal for PO starting 0xC: System error for for PO starting 0xD: Not in parking space linefor PO starting 0xE: Insufficient brightness for PI ending 0xF: Too empty environment for PI ending 0x10: In positive diagonal parking space for PI ending 0x11: Camera is blocked for PI ending 0x12: Environment is abnormal for PI ending 0x13: System error for PI ending 0x14: Not in parking space line for PI ending 0x15: Insufficient brightness for PO ending 0x16: Too empty environment for PO ending 0x17: In positive diagonal parking space for PO ending 0x18: Camera is blocked for PO ending 0x19: Environment is abnormal for PO ending 0x1A: System error for PO ending 0x1B: In parking space line for PO ending 0x1C: Not supported tail out for PO ending 0x1D: Not supported head in for PI ending 0x1E: Ending invalid 0x1F~0x3F: Reserved | 6 | 0 | 63 | 0x0 | / | Unsigned | 1 | 0 | / |  |  | Rx | Tx
W2 |  |  |  |  | P | 100 |  |  |  |  | AVP_HAVPLearningFailedInfo | Learning failed reasons for HAVP learning results | 0x0: No text 0x1: Learning time exceed 10mins 0x2: Speed higher than 20km/h and quit 0x3: Exceed learning distance limit 0x4: Route overlap 0x5: Power off 0x6: Environment is abnormal 0x7: Algorithm error 0x8: Slope above limit 12% 0x9: Need to overscan a slot 0xA: Front Fisheye Camera Blockage 0xB: Rear Fisheye Camera Blockage 0xC: Left Fisheye Camera Blockage 0xD: Right Fisheye Camera Blockage 0xE: Front view Camera Blockage 0xF: Functional Conflict 0x10: Not Normal Mode 0x11: No Dynamics 0x12: eCALL 0x13: Mobile Control 0x14: Trajectory error 0x15: Reverse too long 0x16: In positive diagonal parking space for PO starting 0x17~0x3F: Reserved | 6 | 0 | 63 | 0x0 | / | Unsigned | 1 | 0 | / |  |  | Rx | Tx
W1-W2 |  |  |  |  | P | 100 |  |  |  |  | HAVP_Status | The HAVP status signal represents the current state of the HAVP statemachine contained in IPMB | 0x0: Off 0x1: Standby 0x2: Checking 0x3: Active 0x4: Completed 0x5: Terminated 0x6: Failure 0x7: Learning path 0x8: Disable 0x9: Suspend 0xA: Initialization 0xB~0xF: Reserved | 4 | 0 | 15 | 0x0 | / | Unsigned | 1 | 0 | / |  | Rx | Rx | Tx
W2 |  |  |  |  | P | 100 |  |  |  |  | AVP_RemainDst_Learn_Path | This signal indicates HAVP remain distance to end point during path learning | 0x0-0xFF | 8 | 0 | 254 | 0x0 | 0xFF | Unsigned | 1 | 0 | m |  |  | Rx | Tx
W2 |  |  |  |  | P | 100 |  |  |  |  | Veh_Avoid_Time | This signal indicates total vehicle avoid frequency after complete using path | 0x0-0xFF | 8 | 0 | 254 | 0x0 | 0xFF | Unsigned | 1 | 0 | / |  |  | Rx | Tx
W2 |  |  |  |  | P | 100 |  |  |  |  | Pes_Avoid_Time | This signal indicates total pedestrian avoid frequency after complete using path | 0x0-0xFF | 8 | 0 | 254 | 0x0 | 0xFF | Unsigned | 1 | 0 | / |  |  | Rx | Tx
W2 |  |  |  |  | P | 100 |  |  |  |  | AVP_HAVPUseTolTime | This signal indicates HAVP total time of route use | 0x0-0x3FF | 10 | 0 | 1023 | 0x0 | 0x3FF | Unsigned | 1 | 0 | s |  |  | Rx | Tx
W2 |  |  |  |  | P | 100 |  |  |  |  | AVP_RemainDst_Use_Path | This signal indicates HAVP remain distance to arrive end point during path using | 0x0-0xFF | 8 | 0 | 254 | 0x0 | 0xFF | Unsigned | 1 | 0 | m |  |  | Rx | Tx
W2 |  |  |  |  | P | 200 |  |  |  |  | AVP_LearningPathID1 | Path ID 1,0x0 represents invalid path | 0x0: Invalid 0x1: ID1 0x2: ID2 0x3: ID3 0x4: ID4 0x5: ID5 0x6: ID6 0x7: ID7 0x8: ID8 0x9: ID9 0xA: ID10 0xB~0xF: Reserved | 4 | 0 | 15 | 0x0 | / | Unsigned | 1 | 0 | / |  |  | Rx | Tx
W2 |  |  |  |  | P | 200 |  |  |  |  | AVP_LearningPathID2 | Path ID 2,0x0 represents invalid path | 0x0: Invalid 0x1: ID1 0x2: ID2 0x3: ID3 0x4: ID4 0x5: ID5 0x6: ID6 0x7: ID7 0x8: ID8 0x9: ID9 0xA: ID10 0xB~0xF: Reserved | 4 | 0 | 15 | 0x0 | / | Unsigned | 1 | 0 | / |  |  | Rx | Tx
W2 |  |  |  |  | P | 200 |  |  |  |  | AVP_LearningPathID3 | Path ID 3,0x0 represents invalid path | 0x0: Invalid 0x1: ID1 0x2: ID2 0x3: ID3 0x4: ID4 0x5: ID5 0x6: ID6 0x7: ID7 0x8: ID8 0x9: ID9 0xA: ID10 0xB~0xF: Reserved | 4 | 0 | 15 | 0x0 | / | Unsigned | 1 | 0 | / |  |  | Rx | Tx
W2 |  |  |  |  | P | 200 |  |  |  |  | AVP_LearningPathID4 | Path ID 4,0x0 represents invalid path | 0x0: Invalid 0x1: ID1 0x2: ID2 0x3: ID3 0x4: ID4 0x5: ID5 0x6: ID6 0x7: ID7 0x8: ID8 0x9: ID9 0xA: ID10 0xB~0xF: Reserved | 4 | 0 | 15 | 0x0 | / | Unsigned | 1 | 0 | / |  |  | Rx | Tx
W2 |  |  |  |  | P | 200 |  |  |  |  | AVP_LearningPathID5 | Path ID 5,0x0 represents invalid path | 0x0: Invalid 0x1: ID1 0x2: ID2 0x3: ID3 0x4: ID4 0x5: ID5 0x6: ID6 0x7: ID7 0x8: ID8 0x9: ID9 0xA: ID10 0xB~0xF: Reserved | 4 | 0 | 15 | 0x0 | / | Unsigned | 1 | 0 | / |  |  | Rx | Tx
W2 |  |  |  |  | P | 200 |  |  |  |  | AVP_LearningPathID6 | Path ID 6,0x0 represents invalid path | 0x0: Invalid 0x1: ID1 0x2: ID2 0x3: ID3 0x4: ID4 0x5: ID5 0x6: ID6 0x7: ID7 0x8: ID8 0x9: ID9 0xA: ID10 0xB~0xF: Reserved | 4 | 0 | 15 | 0x0 | / | Unsigned | 1 | 0 | / |  |  | Rx | Tx
W2 |  |  |  |  | P | 200 |  |  |  |  | AVP_LearningPathID7 | Path ID 7,0x0 represents invalid path | 0x0: Invalid 0x1: ID1 0x2: ID2 0x3: ID3 0x4: ID4 0x5: ID5 0x6: ID6 0x7: ID7 0x8: ID8 0x9: ID9 0xA: ID10 0xB~0xF: Reserved | 4 | 0 | 15 | 0x0 | / | Unsigned | 1 | 0 | / |  |  | Rx | Tx
W2 |  |  |  |  | P | 200 |  |  |  |  | AVP_LearningPathID8 | Path ID 8,0x0 represents invalid path | 0x0: Invalid 0x1: ID1 0x2: ID2 0x3: ID3 0x4: ID4 0x5: ID5 0x6: ID6 0x7: ID7 0x8: ID8 0x9: ID9 0xA: ID10 0xB~0xF: Reserved | 4 | 0 | 15 | 0x0 | / | Unsigned | 1 | 0 | / |  |  | Rx | Tx
W2 |  |  |  |  | P | 200 |  |  |  |  | AVP_LearningPathID9 | Path ID 9,0x0 represents invalid path | 0x0: Invalid 0x1: ID1 0x2: ID2 0x3: ID3 0x4: ID4 0x5: ID5 0x6: ID6 0x7: ID7 0x8: ID8 0x9: ID9 0xA: ID10 0xB~0xF: Reserved | 4 | 0 | 15 | 0x0 | / | Unsigned | 1 | 0 | / |  |  | Rx | Tx
W2 |  |  |  |  | P | 200 |  |  |  |  | AVP_LearningPathID10 | Path ID 10,0x0 represents invalid path | 0x0: Invalid 0x1: ID1 0x2: ID2 0x3: ID3 0x4: ID4 0x5: ID5 0x6: ID6 0x7: ID7 0x8: ID8 0x9: ID9 0xA: ID10 0xB~0xF: Reserved | 4 | 0 | 15 | 0x0 | / | Unsigned | 1 | 0 | / |  |  | Rx | Tx
W2 |  |  |  |  | P | 200 |  |  |  |  | Geo_Fence_Path1 | This signal indicates if path1 is within geofence or not | 0x0: No 0x1: Yes | 1 | 0 | 1 | 0x0 | / | Unsigned | 1 | 0 | / |  |  | Rx | Tx
W2 |  |  |  |  | P | 200 |  |  |  |  | Geo_Fence_Path2 | This signal indicates if path2 is within geofence or not | 0x0: No 0x1: Yes | 1 | 0 | 1 | 0x0 | / | Unsigned | 1 | 0 | / |  |  | Rx | Tx
W2 |  |  |  |  | P | 200 |  |  |  |  | Geo_Fence_Path3 | This signal indicates if path3 is within geofence or not | 0x0: No 0x1: Yes | 1 | 0 | 1 | 0x0 | / | Unsigned | 1 | 0 | / |  |  | Rx | Tx
W2 |  |  |  |  | P | 200 |  |  |  |  | Geo_Fence_Path4 | This signal indicates if path4 is within geofence or not | 0x0: No 0x1: Yes | 1 | 0 | 1 | 0x0 | / | Unsigned | 1 | 0 | / |  |  | Rx | Tx
W2 |  |  |  |  | P | 200 |  |  |  |  | Geo_Fence_Path5 | This signal indicates if path5 is within geofence or not | 0x0: No 0x1: Yes | 1 | 0 | 1 | 0x0 | / | Unsigned | 1 | 0 | / |  |  | Rx | Tx
W2 |  |  |  |  | P | 200 |  |  |  |  | Geo_Fence_Path6 | This signal indicates if path6 is within geofence or not | 0x0: No 0x1: Yes | 1 | 0 | 1 | 0x0 | / | Unsigned | 1 | 0 | / |  |  | Rx | Tx
W2 |  |  |  |  | P | 200 |  |  |  |  | Geo_Fence_Path7 | This signal indicates if path7 is within geofence or not | 0x0: No 0x1: Yes | 1 | 0 | 1 | 0x0 | / | Unsigned | 1 | 0 | / |  |  | Rx | Tx
W2 |  |  |  |  | P | 200 |  |  |  |  | Geo_Fence_Path8 | This signal indicates if path8 is within geofence or not | 0x0: No 0x1: Yes | 1 | 0 | 1 | 0x0 | / | Unsigned | 1 | 0 | / |  |  | Rx | Tx
W2 |  |  |  |  | P | 200 |  |  |  |  | Geo_Fence_Path9 | This signal indicates if path9 is within geofence or not | 0x0: No 0x1: Yes | 1 | 0 | 1 | 0x0 | / | Unsigned | 1 | 0 | / |  |  | Rx | Tx
W2 |  |  |  |  | P | 200 |  |  |  |  | Geo_Fence_Path10 | This signal indicates if path10 is within geofence or not | 0x0: No 0x1: Yes | 1 | 0 | 1 | 0x0 | / | Unsigned | 1 | 0 | / |  |  | Rx | Tx
W3 |  |  |  |  | P | 200 |  |  |  |  | AVP_LearningUniqueID1 | Unique ID for path1 to distinguish each path | 0x0-0xFF | 8 | 0 | 254 | 0x0 | 0xFF | Unsigned | 1 | 0 | / |  |  | Rx | Tx
W3 |  |  |  |  | P | 200 |  |  |  |  | AVP_LearningUniqueID2 | Unique ID for path2 to distinguish each path | 0x0-0xFF | 8 | 0 | 254 | 0x0 | 0xFF | Unsigned | 1 | 0 | / |  |  | Rx | Tx
W3 |  |  |  |  | P | 200 |  |  |  |  | AVP_LearningUniqueID3 | Unique ID for path3 to distinguish each path | 0x0-0xFF | 8 | 0 | 254 | 0x0 | 0xFF | Unsigned | 1 | 0 | / |  |  | Rx | Tx
W3 |  |  |  |  | P | 200 |  |  |  |  | AVP_LearningUniqueID4 | Unique ID for path4 to distinguish each path | 0x0-0xFF | 8 | 0 | 254 | 0x0 | 0xFF | Unsigned | 1 | 0 | / |  |  | Rx | Tx
W3 |  |  |  |  | P | 200 |  |  |  |  | AVP_LearningUniqueID5 | Unique ID for path5 to distinguish each path | 0x0-0xFF | 8 | 0 | 254 | 0x0 | 0xFF | Unsigned | 1 | 0 | / |  |  | Rx | Tx
W3 |  |  |  |  | P | 200 |  |  |  |  | AVP_LearningUniqueID6 | Unique ID for path6 to distinguish each path | 0x0-0xFF | 8 | 0 | 254 | 0x0 | 0xFF | Unsigned | 1 | 0 | / |  |  | Rx | Tx
W3 |  |  |  |  | P | 200 |  |  |  |  | AVP_LearningUniqueID7 | Unique ID for path7 to distinguish each path | 0x0-0xFF | 8 | 0 | 254 | 0x0 | 0xFF | Unsigned | 1 | 0 | / |  |  | Rx | Tx
W3 |  |  |  |  | P | 200 |  |  |  |  | AVP_LearningUniqueID8 | Unique ID for path8 to distinguish each path | 0x0-0xFF | 8 | 0 | 254 | 0x0 | 0xFF | Unsigned | 1 | 0 | / |  |  | Rx | Tx
W3 |  |  |  |  | P | 200 |  |  |  |  | AVP_LearningUniqueID9 | Unique ID for path9 to distinguish each path | 0x0-0xFF | 8 | 0 | 254 | 0x0 | 0xFF | Unsigned | 1 | 0 | / |  |  | Rx | Tx
W3 |  |  |  |  | P | 200 |  |  |  |  | AVP_LearningUniqueID10 | Unique ID for path10 to distinguish each path | 0x0-0xFF | 8 | 0 | 254 | 0x0 | 0xFF | Unsigned | 1 | 0 | / |  |  | Rx | Tx
W2 |  |  |  |  | P | 200 |  |  |  |  | HAVP_Active_Push_Req | HAVP active push window indicates via IVI | 0x0: No Display 0x1: Display | 1 | 0 | 1 | 0x0 | / | Unsigned | 1 | 0 | / |  |  | Rx | Tx
W2 |  |  |  |  | P | 20 |  |  |  |  | HU_HAVP_Active_Push_Req | User press this soft button via HU to activate HAVP via active push popup window | 0x0: No pressed 0x1: Pressed | 1 | 0 | 1 | 0x0 | / | Unsigned | 1 | 0 | / |  |  | Tx | Rx
W2 |  |  |  |  | P | 20 |  |  |  |  | HU_HAVP_Parking_Assist_Req | User press this soft button via HU to activate HAVP via parking assist window | 0x0: No pressed 0x1: Pressed | 1 | 0 | 1 | 0x0 | / | Unsigned | 1 | 0 | / |  |  | Tx | Rx
W2 |  |  |  |  | P | 20 |  |  |  |  | HU_HAVP_Launcher_Card_Req | User press this soft button via HU to activate HAVP via launcher card | 0x0: No pressed 0x1: Pressed | 1 | 0 | 1 | 0x0 | / | Unsigned | 1 | 0 | / |  |  | Tx | Rx
W2 |  |  |  |  | P | 20 |  |  |  |  | HU_HAVP_APPs_Entry_Req | User press this soft button via HU to activate HAVP via apps entry | 0x0: No pressed 0x1: Pressed | 1 | 0 | 1 | 0x0 | / | Unsigned | 1 | 0 | / |  |  | Tx | Rx
W2 |  |  |  |  | P | 20 |  |  |  |  | HU_HAVP_APA_Req | User press this soft button via HU to activate HAVP via APA window | 0x0: No pressed 0x1: Pressed | 1 | 0 | 1 | 0x0 | / | Unsigned | 1 | 0 | / |  |  | Tx | Rx
W2 |  |  |  |  | P | 100 |  |  |  |  | HAVP_SetStarting_Btn_Sts | This signal indicates the status of set start point button | 0x0: Invalid 0x1: Activated 0x2: Deactivated 0x3: Recommand 0x4: Loading 0x5: Reserved 0x6: Reserved 0x7: Reserved | 3 | 0 | 7 | 0x0 | / | Unsigned | 1 | 0 | / |  |  | Rx | Tx
W2 |  |  |  |  | P | 100 |  |  |  |  | HAVP_SetPathEnding_Btn_Sts | This signal indicates the status of set end point button | 0x0: Invalid 0x1: Activated 0x2: Deactivated 0x3: Recommand 0x4: Loading 0x5: Reserved 0x6: Reserved 0x7: Reserved | 3 | 0 | 7 | 0x0 | / | Unsigned | 1 | 0 | / |  |  | Rx | Tx
W2 |  |  |  |  | P | 100 |  |  |  |  | HAVP_Park_Control_Btn_Sts | This signal indicates the status of park control button | 0x0: Invalid 0x1: Activated 0x2: Deactivated 0x3: Recommand 0x4: Loading 0x5: Reserved 0x6: Reserved 0x7: Reserved | 3 | 0 | 7 | 0x0 | / | Unsigned | 1 | 0 | / |  |  | Rx | Tx
W2 |  |  |  |  | P | 100 |  |  |  |  | HAVP_Fixed_Slot_ID | ID of fixed slot used to indicate when using fixed park in path | 0x0:No_Req 0x1:Slot_L1 0x2:Slot_L2 0x3:Slot_L3 0x4:Slot_L4 0x5:Slot_L5 0x6:Slot_R1 0x7:Slot_R2 0x8:Slot_R3 0x9:Slot_R4 0xA:Slot_R5 0xB~0xF: Reserved | 4 | 0 | 15 | 0x0 | / | Unsigned | 1 | 0 | / |  |  | Rx | Tx
W2 |  |  |  |  | P | 100 |  |  |  |  | HAVP_Random_Slot_ID | ID of first random slot used to indicate when using random park in path | 0x0:No_Req 0x1:Slot_L1 0x2:Slot_L2 0x3:Slot_L3 0x4:Slot_L4 0x5:Slot_L5 0x6:Slot_R1 0x7:Slot_R2 0x8:Slot_R3 0x9:Slot_R4 0xA:Slot_R5 0xB~0xF: Reserved | 4 | 0 | 15 | 0x0 | / | Unsigned | 1 | 0 | / |  |  | Rx | Tx
W3 |  |  |  |  | P | 100 |  |  |  |  | MatchedPathID | This signal indicates path ID which has matched successfully | 0x0: Invalid 0x1: ID1 0x2: ID2 0x3: ID3 0x4: ID4 0x5: ID5 0x6: ID6 0x7: ID7 0x8: ID8 0x9: ID9 0xA: ID10 0xB~0xF: Reserved | 4 | 0 | 15 | 0x0 | / | Unsigned | 1 | 0 | / |  |  | Rx | Tx
W3 |  |  |  |  | P | 200 |  |  |  |  | HU_LearningPathName1 | Name for path1 from IVI | 0x0-0xFF | 32 | 0 | 4294967294 | 0x0 | 0xFFFFFFFF | Unsigned | 1 | 0 | / |  |  | Tx | Rx
W3 |  |  |  |  | P | 200 |  |  |  |  | HU_LearningPathName2 | Name for path2 from IVI | 0x0-0xFF | 32 | 0 | 4294967294 | 0x0 | 0xFFFFFFFF | Unsigned | 1 | 0 | / |  |  | Tx | Rx
W3 |  |  |  |  | P | 200 |  |  |  |  | HU_LearningPathName3 | Name for path3 from IVI | 0x0-0xFF | 32 | 0 | 4294967294 | 0x0 | 0xFFFFFFFF | Unsigned | 1 | 0 | / |  |  | Tx | Rx
W3 |  |  |  |  | P | 200 |  |  |  |  | HU_LearningPathName4 | Name for path4 from IVI | 0x0-0xFF | 32 | 0 | 4294967294 | 0x0 | 0xFFFFFFFF | Unsigned | 1 | 0 | / |  |  | Tx | Rx
W3 |  |  |  |  | P | 200 |  |  |  |  | HU_LearningPathName5 | Name for path5 from IVI | 0x0-0xFF | 32 | 0 | 4294967294 | 0x0 | 0xFFFFFFFF | Unsigned | 1 | 0 | / |  |  | Tx | Rx
W3 |  |  |  |  | P | 200 |  |  |  |  | HU_LearningPathName6 | Name for path6 from IVI | 0x0-0xFF | 32 | 0 | 4294967294 | 0x0 | 0xFFFFFFFF | Unsigned | 1 | 0 | / |  |  | Tx | Rx
W3 |  |  |  |  | P | 200 |  |  |  |  | HU_LearningPathName7 | Name for path7 from IVI | 0x0-0xFF | 32 | 0 | 4294967294 | 0x0 | 0xFFFFFFFF | Unsigned | 1 | 0 | / |  |  | Tx | Rx
W3 |  |  |  |  | P | 200 |  |  |  |  | HU_LearningPathName8 | Name for path8 from IVI | 0x0-0xFF | 32 | 0 | 4294967294 | 0x0 | 0xFFFFFFFF | Unsigned | 1 | 0 | / |  |  | Tx | Rx
W3 |  |  |  |  | P | 200 |  |  |  |  | HU_LearningPathName9 | Name for path9 from IVI | 0x0-0xFF | 32 | 0 | 4294967294 | 0x0 | 0xFFFFFFFF | Unsigned | 1 | 0 | / |  |  | Tx | Rx
W3 |  |  |  |  | P | 200 |  |  |  |  | HU_LearningPathName10 | Name for path10 from IVI | 0x0-0xFF | 32 | 0 | 4294967294 | 0x0 | 0xFFFFFFFF | Unsigned | 1 | 0 | / |  |  | Tx | Rx