## Sheet1
Feature: | Project H
Export time: | 2023-04-13
Exported by: | QLI111@Ford.com
Owned by: | QLI111@Ford.com
Test environments: | EBB/Vehicle
Feature specific: | Project H SPSS
Test Suite Identification |  | Test Case Identification
Test Suite | Test Suite Objective | System Configuration | Initial Conditions | Test Action | Expected Result | Test Result
Configuration
Project H Client Configuration | This test suite includes all the configurable parameters that need to make sure all the configurations are correct. | Vehicle equipped with Body Heat Moudle | Ignition_Status='Run/Start’ and ElPw_D_Stat='Supported' Infortainment system is ON. | Set [Heat Skin _Cfg] == 0x1 Enable_exclude auto mode | Just enable customized mode.
|  |  |  | Set [Heat Skin _Cfg] == 0x2 Enable_INclude auto mode | enable customized mode and auto mode.
|  |  |  | Set [Heat Skin _Cfg] == 0x0 Disable | Disable project H fucntion.
GeneralFunction
Power mode | Check if Project H Client HMI is right in different power mode. | Vehicle equipped with Body Heat Moudle | Infortainment system is ON. Set [Heat Skin _Cfg] == 0x2 Enable_include auto mode or Set [Heat Skin _Cfg] == 0x1 Enable_exclude auto mode | Set Ignition_Status='Run/Start’ and ElPw_D_Stat='Supported' | Heat Skin setting menu shall be available.
|  |  | Infortainment system is ON. Set [Heat Skin _Cfg] == 0x2 Enable_include auto mode or Set [Heat Skin _Cfg] == 0x1 Enable_exclude auto mode | Ignition_Status≠'Run/Start’ or ElPw_D_Stat≠'Supported' | Heat Skin setting menu shall be not available.
Setting Menu Storage | Setting Menu Storage | Vehicle equipped with Body Heat Moudle | Ignition_Status='Run/Start’ and ElPw_D_Stat='Supported' Infortainment system is ON. Set [Heat Skin _Cfg] == 0x2 Enable_include auto mode or Set [Heat Skin _Cfg] == 0x1 Enable_exclude auto mode | battery reset | Default mode is Eco. Default heated level is OFF on customize mode.
Setting Menu Storage | Setting Menu Storage | Vehicle equipped with Body Heat Moudle | Ignition_Status='Run/Start’ and ElPw_D_Stat='Supported' Infortainment system is ON. Set [Heat Skin _Cfg] == 0x2 Enable_include auto mode or Set [Heat Skin _Cfg] == 0x1 Enable_exclude auto mode | Set heat level on customized mode Set to Cozy mode ignition reset | IVI will keep on Cozy mode. All settings will be memorized on customized mode.
Failure mode display | Falure mode display | Vehicle equipped with Body Heat Moudle | Ignition_Status='Run/Start’ and ElPw_D_Stat='Supported' Infortainment system is ON. Set [Heat Skin _Cfg] == 0x2 Enable_include auto mode or Set [Heat Skin _Cfg] == 0x1 Enable_exclude auto mode | Open Android log | Below failure signal value should be print in android Log and should be updated per second. DrvDrHeatSfeFail PsngrDrHeatSfeFail DrvHdHeatFail PsngrHdHeatFail ConArmHeatSfeFail
error handling for signals missing | error handling for signals missing | Vehicle equipped with Body Heat Moudle | Ignition_Status='Run/Start’ and ElPw_D_Stat='Supported' Infortainment system is ON. Set [Heat Skin _Cfg] == 0x2 Enable_include auto mode or Set [Heat Skin _Cfg] == 0x1 Enable_exclude auto mode | Missing heated level status singal | Heat skin setting menu will keep last status.
|  |  |  | Missing singal Ignition_Status or ElPw_D_Stat | Heat skin setting menu will be not available.
|  |  |  | Missing any of below signals: LHS_Temp_Display_Digit1/2 RHS_Temp_Display_Digit1/2 R/LHS_Temp_Display_Digit3 Outside_Air_Temp_Stat CabnAmb_Te_Actl | auto algorithm will utilize last value to calculate continuously.
|  |  |  | Missing any of below signals: LHS_Temp_Display_Digit1/2 RHS_Temp_Display_Digit1/2 R/LHS_Temp_Display_Digit3 Outside_Air_Temp_Stat CabnAmb_Te_Actl battery reset/ignition reset | auto algorithm will stop calculate.
|  |  |  | Missing any of below signals: LHS_Temp_Display_Digit1/2 RHS_Temp_Display_Digit1/2 R/LHS_Temp_Display_Digit3 Outside_Air_Temp_Stat CabnAmb_Te_Actl battery reset/ignition reset resend all missing signals | auto algorithm will calculate.
DTC test | Check if IVI will report DTC after missing communication from BHM | Vehicle equipped with Body Heat Moudle | Ignition is ON. Infortainment system is ON. Set [Heat Skin _Cfg] == 0x2 Enable_include auto mode or Set [Heat Skin _Cfg] == 0x1 Enable_exclude auto mode Set Ignition_Status='Run/Start’ and ElPw_D_Stat='Supported' | Disconnent BHM on bench | IVI should report DTC.
Project H functional testing
Remote Start | Check if the software logic is accrute or not on remote start mode. | Vehicle equipped with Body Heat Moudle | Set [Heat Skin _Cfg] == 0x2 Enable_include auto mode or Set [Heat Skin _Cfg] == 0x1 Enable_exclude auto mode | Set Remote_Start_Status= Remote&&(ClimtCool_D_Rq≠OpportunisticCoolingReq or ElCmpr_D_Stat≠Comp_On) | MCU should wake up and send last heated level signals as below to BHM DrvDrHeatSfeLevCmd ConArmHeatSfeLevCmd DrvHdHeatSfeLevCmd PsngrDrHeatSfeLevCmd PsngrHdHeatSfeLevCmd
Remote Start | Check if the software logic is accrute or not on remote start mode. | Vehicle equipped with Body Heat Moudle | Set [Heat Skin _Cfg] == 0x2 Enable_include auto mode or Set [Heat Skin _Cfg] == 0x1 Enable_exclude auto mode | Set Remote_Start_Status≠ Remote | MCU should wake up and just send default heated level signals to BHM, default value is 0.
Remote Start | Check if the software logic is accrute or not on remote start mode. | Vehicle equipped with Body Heat Moudle | Set [Heat Skin _Cfg] == 0x2 Enable_include auto mode or Set [Heat Skin _Cfg] == 0x1 Enable_exclude auto mode | Set Remote_Start_Status= Remote&&(ClimtCool_D_Rq=OpportunisticCoolingReq and ElCmpr_D_Stat=Comp_On) | MCU should wake up and just send default heated level signals to BHM, default value is 0.
Remote Start | Check if the software logic is accrute or not on remote start mode. | Vehicle equipped with Body Heat Moudle | Set [Heat Skin _Cfg] == 0x2 Enable_include auto mode or Set [Heat Skin _Cfg] == 0x1 Enable_exclude auto mode Set Remote_Start_Status= Remote&&(ClimtCool_D_Rq≠OpportunisticCoolingReq or ElCmpr_D_Stat≠Comp_On) | Set Remote_Start_Status≠ Remote | MCU should wake up and just send default heated level signals to BHM, default value is 0.
Remote Start | Check if the software logic is accrute or not on remote start mode. | Vehicle equipped with Body Heat Moudle | Set [Heat Skin _Cfg] == 0x1 disable | Set Remote_Start_Status= Remote&&(ClimtCool_D_Rq≠OpportunisticCoolingReq or ElCmpr_D_Stat≠Comp_On) | MCU should wake up and just send default heated level signals to BHM, default value is 0.
Enter/Exit Heat Skin | Enter/Exit Heat Skin | Vehicle equipped with Body Heat Moudle | Set [Heat Skin _Cfg] == 0x2 Enable_include auto mode or Set [Heat Skin _Cfg] == 0x1 Enable_exclude auto mode Ignition_Status='Run/Start’ and ElPw_D_Stat='Supported' Infortainment system is ON. | Clikc Heated skin icon | could enter/exit heat skin
Heat Skin function Turn On | Heat Skin function Turn On | Vehicle equipped with Body Heat Moudle | Set [Heat Skin _Cfg] == 0x2 Enable_include auto mode Ignition_Status='Run/Start’ and ElPw_D_Stat='Supported' Infortainment system is ON. | click ON/OFF icon. | Switch to Eco (if it is first time for user to turn on this function), otherwise switch to memorized last status.
|  |  |  | click Eco/Cozy/Customize icon. | Switch to Eco/Cozy/Customize mode (default level is OFF on Customize mode). IVI should memroize all surfaces heated level on customized mode.
|  |  |  | touch any surface to adjust heated level (include auto and vent). | Switch to Customize mode (touched surface could switch to corresponding heated level (include auto and vent). Others will switch to default level)
Heat Skin function Turn OFF | Heat Skin function Turn OFF | Vehicle equipped with Body Heat Moudle | Set [Heat Skin _Cfg] == 0x2 Enable_include auto mode Ignition_Status='Run/Start’ and ElPw_D_Stat='Supported' Infortainment system is ON. | click OFF icon. | Heat skin function will be turned off, meanwhile IVI will memorize all setting status. (Seat Auto and vent mode also could be turned off.)
Heat Skin Customized Mode | Heat Skin Customized Mode | Vehicle equipped with Body Heat Moudle | Set [Heat Skin _Cfg] == 0x2 Enable_include auto mode Ignition_Status='Run/Start’ and ElPw_D_Stat='Supported' Infortainment system is ON. | User touch customized mode icon. | Switch to customized mode based on last memorized settings.
Heat Skin Customized Mode |  | Vehicle equipped with Body Heat Moudle | Set [Heat Skin _Cfg] == 0x2 Enable_include auto mode Ignition_Status='Run/Start’ and ElPw_D_Stat='Supported' Infortainment system is ON. | User touch any surfaces. | Touched surface could switch to corresponding heated level. Others will switch to default level.
Heat Skin Auto Mode | Heat Skin Auto Mode(Eco) | Vehicle equipped with Body Heat Moudle | Set [Heat Skin _Cfg] == 0x2 Enable_include auto mode Ignition_Status='Run/Start’ and ElPw_D_Stat='Supported' Infortainment system is ON. | Set outside temperature more than 10 Users click auto icon switch to auto mode. | It will Toast to Infor driver when outside temperature is too high to enable heat surface function all surface has been turned off Climate setting will be rollback
|  |  | Set [Heat Skin _Cfg] == 0x2 Enable_include auto mode Ignition_Status='Run/Start’ and ElPw_D_Stat='Supported' Infortainment system is ON. | Set outside temperature more than 10 Users click auto icon switch to auto mode. Set outside temperature less than 10 then back to more than 10. | Toast just one time in a ignition cycle.
|  |  | Set [Heat Skin _Cfg] == 0x2 Enable_include auto mode Ignition_Status='Run/Start’ and ElPw_D_Stat='Supported' Infortainment system is ON. Setting Eco mode | Set Outside_Air_Temp_Stat Set temp(Climate) | IVI will output Armrest & Door Panel X1 based on table1 on engineering mode
|  |  | Set [Heat Skin _Cfg] == 0x2 Enable_include auto mode Ignition_Status='Run/Start’ and ElPw_D_Stat='Supported' Infortainment system is ON. Setting Eco mode | Set Outside_Air_Temp_Stat Set temp(Climate) | IVI will output Headrest X1 based on table1 on engineering mode
|  |  | Set [Heat Skin _Cfg] == 0x2 Enable_include auto mode Ignition_Status='Run/Start’ and ElPw_D_Stat='Supported' Infortainment system is ON. Setting Eco mode | Set Outside_Air_Temp_Stat Set temp(Climate) | IVI will output Seat X1 based on table1 on engineering mode
|  |  | Set [Heat Skin _Cfg] == 0x2 Enable_include auto mode Ignition_Status='Run/Start’ and ElPw_D_Stat='Supported' Infortainment system is ON. Setting Eco mode | Set Outside_Air_Temp_Stat Set CabnAmb_Te_Actl Set LHS/RHS_Temp_Display_Digit1/2/3 | IVI will output Armrest & Door Panel X2 based on table2 on engineering mode
|  |  | Set [Heat Skin _Cfg] == 0x2 Enable_include auto mode Ignition_Status='Run/Start’ and ElPw_D_Stat='Supported' Infortainment system is ON. Setting Eco mode | Set Outside_Air_Temp_Stat Set CabnAmb_Te_Actl Set LHS/RHS_Temp_Display_Digit1/2/3 | IVI will output Headrest X2 based on table2 on engineering mode
|  |  | Set [Heat Skin _Cfg] == 0x2 Enable_include auto mode Ignition_Status='Run/Start’ and ElPw_D_Stat='Supported' Infortainment system is ON. Setting Eco mode | Set Outside_Air_Temp_Stat Set CabnAmb_Te_Actl Set LHS/RHS_Temp_Display_Digit1/2/3 | IVI will output Seat X2 based on table2 on engineering mode
|  |  | Set [Heat Skin _Cfg] == 0x2 Enable_include auto mode Ignition_Status='Run/Start’ and ElPw_D_Stat='Supported' Infortainment system is ON. Setting Eco mode | Set Outside_Air_Temp_Stat Set temp(Climate) Set CabnAmb_Te_Actl Set LHS/RHS_Temp_Display_Digit1/2/3 | IVI output Armrest & Door Panel X=Min(X1,X2,3) on engineering mode
|  |  | Set [Heat Skin _Cfg] == 0x2 Enable_include auto mode Ignition_Status='Run/Start’ and ElPw_D_Stat='Supported' Infortainment system is ON. Setting Eco mode | Set Outside_Air_Temp_Stat Set temp(Climate) Set Outside_Air_Temp_Stat Set CabnAmb_Te_Actl Set LHS/RHS_Temp_Display_Digit1/2/3 | IVI output Headrest X=Min(X1,X2,3) on engineering mode
|  |  | Set [Heat Skin _Cfg] == 0x2 Enable_include auto mode Ignition_Status='Run/Start’ and ElPw_D_Stat='Supported' Infortainment system is ON. Setting Eco mode | Set Outside_Air_Temp_Stat Set temp(Climate) Set CabnAmb_Te_Actl Set LHS/RHS_Temp_Display_Digit1/2/3 | IVI output Seat X=Min(X1,X2,3) on engineering mode
|  |  | Set [Heat Skin _Cfg] == 0x2 Enable_include auto mode Ignition_Status='Run/Start’ and ElPw_D_Stat='Supported' Infortainment system is ON. Setting Eco mode | Set Outside_Air_Temp_Stat Set temp(Climate) | IVI output Y1 based on table3 on engineering mode.
|  |  | Set [Heat Skin _Cfg] == 0x2 Enable_include auto mode Ignition_Status='Run/Start’ and ElPw_D_Stat='Supported' Infortainment system is ON. Setting Eco mode | Set Outside_Air_Temp_Stat Deactivate Climate | IVI will output Armrest & Door Panel/Headrest/Seat X1/X2 based on default climate temp setting(22°C)
|  |  | Set [Heat Skin _Cfg] == 0x2 Enable_include auto mode Ignition_Status='Run/Start’ and ElPw_D_Stat='Supported' Infortainment system is ON. Setting Eco mode | Set Outside_Air_Temp_Stat Increase Set Temp(Climate) from 17° to 25° step by step | it will jump into another level to output X1 when Set Temp reach critical value +1° it will jump into another level to output Y1 when Set Temp reach critical value +1° IVI send Drv/Psngr_Set_Temp=Drv_Set_Temp-Y1 IVI display LHS_Temp_Display_Digit1/2/3=LHS_Temp_Display_Digit1/2/3+Y1
|  |  | Set [Heat Skin _Cfg] == 0x2 Enable_include auto mode Ignition_Status='Run/Start’ and ElPw_D_Stat='Supported' Infortainment system is ON. Setting Eco mode | Set Outside_Air_Temp_Stat Decrease Set Temp(Climate) from 25° to 17° step by step | it will jump into another level to output X1 when Set Temp reach critical value -1° it will jump into another level to output Y1 when Set Temp reach critical value -1° IVI send Drv/Psngr_Set_Temp=Drv_Set_Temp-Y1 IVI display LHS_Temp_Display_Digit1/2/3=LHS_Temp_Display_Digit1/2/3+Y1
|  |  | Set [Heat Skin _Cfg] == 0x2 Enable_include auto mode Ignition_Status='Run/Start’ and ElPw_D_Stat='Supported' Infortainment system is ON. Setting Eco mode | Set Temp(Climate) Increase Set Outside_Air_Temp_Stat from -19° to 11° step by step | it will jump into another level to output X1 when Outside_Air_Temp_Stat reach critical value +1° it will jump into another level to output Y1 when Outside_Air_Temp_Stat reach critical value +1° IVI send Drv/Psngr_Set_Temp=Drv_Set_Temp-Y1 IVI display LHS_Temp_Display_Digit1/2/3=LHS_Temp_Display_Digit1/2/3+Y1
|  |  | Set [Heat Skin _Cfg] == 0x2 Enable_include auto mode Ignition_Status='Run/Start’ and ElPw_D_Stat='Supported' Infortainment system is ON. Setting Eco mode | Set Temp(Climate) Decrease Set Outside_Air_Temp_Stat from 11° to - 19° step by step | it will jump into another level to output X1 when Outside_Air_Temp_Stat reach critical value -1° it will jump into another level to output Y1 when Outside_Air_Temp_Stat reach critical value -1° IVI send Drv/Psngr_Set_Temp=Drv_Set_Temp-Y1 IVI display LHS_Temp_Display_Digit1/2/3=LHS_Temp_Display_Digit1/2/3+Y1
|  |  | Set [Heat Skin _Cfg] == 0x2 Enable_include auto mode Ignition_Status='Run/Start’ and ElPw_D_Stat='Supported' Infortainment system is ON. Setting Eco mode | Set Outside_Air_Temp_Stat Increase Delta(LHS/RHS_Temp_Display_Digit1/2/3-CabnAmb_Te_Actl) from -1° to 16° step by step | it will jump into another level to output X2 when Set Temp reach critical value +1°
|  |  | Set [Heat Skin _Cfg] == 0x2 Enable_include auto mode Ignition_Status='Run/Start’ and ElPw_D_Stat='Supported' Infortainment system is ON. Setting Eco mode | Set Outside_Air_Temp_Stat Decrease Delta(LHS/RHS_Temp_Display_Digit1/2/3-CabnAmb_Te_Actl)from 16° to -1° step by step | it will jump into another level to output X2 when Set Temp reach critical value -1°
|  |  | Set [Heat Skin _Cfg] == 0x2 Enable_include auto mode Ignition_Status='Run/Start’ and ElPw_D_Stat='Supported' Infortainment system is ON. Setting Eco mode | Set Delta(LHS/RHS_Temp_Display_Digit1/2/3-CabnAmb_Te_Actl) Increase Set Outside_Air_Temp_Stat from -19° to 11° step by step | it will jump into another level to output X2 when Outside_Air_Temp_Stat reach critical value +1°
|  |  | Set [Heat Skin _Cfg] == 0x2 Enable_include auto mode Ignition_Status='Run/Start’ and ElPw_D_Stat='Supported' Infortainment system is ON. Setting Eco mode | Set Set Delta(LHS/RHS_Temp_Display_Digit1/2/3-CabnAmb_Te_Actl) Decrease Set Outside_Air_Temp_Stat from 11° to - 19° step by step | it will jump into another level to output X2 when Outside_Air_Temp_Stat reach critical value -1°
| Heat Skin Auto Mode(Cozy) |  | Set [Heat Skin _Cfg] == 0x2 Enable_include auto mode Ignition_Status='Run/Start’ and ElPw_D_Stat='Supported' Infortainment system is ON. Setting Cozy mode | Set Outside_Air_Temp_Stat Set temp(Climate) | IVI will output Armrest & Door Panel X1 based on table1 on engineering mode
|  |  | Set [Heat Skin _Cfg] == 0x2 Enable_include auto mode Ignition_Status='Run/Start’ and ElPw_D_Stat='Supported' Infortainment system is ON. Setting Cozy mode | Set Outside_Air_Temp_Stat Set temp(Climate) | IVI will output Headrest X1 based on table1 on engineering mode
|  |  | Set [Heat Skin _Cfg] == 0x2 Enable_include auto mode Ignition_Status='Run/Start’ and ElPw_D_Stat='Supported' Infortainment system is ON. Setting Cozy mode | Set Outside_Air_Temp_Stat Set temp(Climate) | IVI will output Seat X1 based on table1 on engineering mode
|  |  | Set [Heat Skin _Cfg] == 0x2 Enable_include auto mode Ignition_Status='Run/Start’ and ElPw_D_Stat='Supported' Infortainment system is ON. Setting Cozy mode | Set Outside_Air_Temp_Stat Set CabnAmb_Te_Actl Set LHS/RHS_Temp_Display_Digit1/2/3 | IVI will output Armrest & Door Panel X2 based on table2 on engineering mode
|  |  | Set [Heat Skin _Cfg] == 0x2 Enable_include auto mode Ignition_Status='Run/Start’ and ElPw_D_Stat='Supported' Infortainment system is ON. Setting Cozy mode | Set Outside_Air_Temp_Stat Set CabnAmb_Te_Actl Set LHS/RHS_Temp_Display_Digit1/2/3 | IVI will output Headrest X2 based on table2 on engineering mode
|  |  | Set [Heat Skin _Cfg] == 0x2 Enable_include auto mode Ignition_Status='Run/Start’ and ElPw_D_Stat='Supported' Infortainment system is ON. Setting Cozy mode | Set Outside_Air_Temp_Stat Set CabnAmb_Te_Actl Set LHS/RHS_Temp_Display_Digit1/2/3 | IVI will output Seat X2 based on table2 on engineering mode
|  |  | Set [Heat Skin _Cfg] == 0x2 Enable_include auto mode Ignition_Status='Run/Start’ and ElPw_D_Stat='Supported' Infortainment system is ON. Setting Cozy mode | Set Outside_Air_Temp_Stat Set temp(Climate) Set CabnAmb_Te_Actl Set LHS/RHS_Temp_Display_Digit1/2/3 | IVI output Armrest & Door Panel X=Min(X1,X2,3) on engineering mode
|  |  | Set [Heat Skin _Cfg] == 0x2 Enable_include auto mode Ignition_Status='Run/Start’ and ElPw_D_Stat='Supported' Infortainment system is ON. Setting Cozy mode | Set Outside_Air_Temp_Stat Set temp(Climate) Set Outside_Air_Temp_Stat Set CabnAmb_Te_Actl Set LHS/RHS_Temp_Display_Digit1/2/3 | IVI output Headrest X=Min(X1,X2,3) on engineering mode
|  |  | Set [Heat Skin _Cfg] == 0x2 Enable_include auto mode Ignition_Status='Run/Start’ and ElPw_D_Stat='Supported' Infortainment system is ON. Setting Cozy mode | Set Outside_Air_Temp_Stat Set temp(Climate) Set CabnAmb_Te_Actl Set LHS/RHS_Temp_Display_Digit1/2/3 | IVI output Seat X=Min(X1,X2,3) on engineering mode
|  |  | Set [Heat Skin _Cfg] == 0x2 Enable_include auto mode Ignition_Status='Run/Start’ and ElPw_D_Stat='Supported' Infortainment system is ON. Setting Cozy mode | Set Outside_Air_Temp_Stat Set temp(Climate) | IVI output Y1 based on table3 on engineering mode.
|  |  | Set [Heat Skin _Cfg] == 0x2 Enable_include auto mode Ignition_Status='Run/Start’ and ElPw_D_Stat='Supported' Infortainment system is ON. Setting Cozy mode | Set Outside_Air_Temp_Stat Deactivate Climate | IVI will output Armrest & Door Panel/Headrest/Seat X1/X2 based on default climate temp setting(22°C)
|  |  | Set [Heat Skin _Cfg] == 0x2 Enable_include auto mode Ignition_Status='Run/Start’ and ElPw_D_Stat='Supported' Infortainment system is ON. Setting Cozy mode | Set Outside_Air_Temp_Stat Increase Set Temp(Climate) from 17° to 25° step by step | it will jump into another level to output X1 when Set Temp reach critical value +1° it will jump into another level to output Y1 when Set Temp reach critical value +1°
|  |  | Set [Heat Skin _Cfg] == 0x2 Enable_include auto mode Ignition_Status='Run/Start’ and ElPw_D_Stat='Supported' Infortainment system is ON. Setting Cozy mode | Set Outside_Air_Temp_Stat Decrease Set Temp(Climate) from 25° to 17° step by step | it will jump into another level to output X1 when Set Temp reach critical value -1° it will jump into another level to output Y1 when Set Temp reach critical value -1°
|  |  | Set [Heat Skin _Cfg] == 0x2 Enable_include auto mode Ignition_Status='Run/Start’ and ElPw_D_Stat='Supported' Infortainment system is ON. Setting Cozy mode | Set Temp(Climate) Increase Set Outside_Air_Temp_Stat from -19° to 11° step by step | it will jump into another level to output X1 when Outside_Air_Temp_Stat reach critical value +1° it will jump into another level to output Y1 when Outside_Air_Temp_Stat reach critical value +1°
|  |  | Set [Heat Skin _Cfg] == 0x2 Enable_include auto mode Ignition_Status='Run/Start’ and ElPw_D_Stat='Supported' Infortainment system is ON. Setting Cozy mode | Set Temp(Climate) Decrease Set Outside_Air_Temp_Stat from 11° to - 19° step by step | it will jump into another level to output X1 when Outside_Air_Temp_Stat reach critical value -1° it will jump into another level to output Y1 when Outside_Air_Temp_Stat reach critical value -1°
|  |  | Set [Heat Skin _Cfg] == 0x2 Enable_include auto mode Ignition_Status='Run/Start’ and ElPw_D_Stat='Supported' Infortainment system is ON. Setting Cozy mode | Set Outside_Air_Temp_Stat Increase Delta(LHS/RHS_Temp_Display_Digit1/2/3-CabnAmb_Te_Actl) from -1° to 16° step by step | it will jump into another level to output X2 when Set Temp reach critical value +1°
|  |  | Set [Heat Skin _Cfg] == 0x2 Enable_include auto mode Ignition_Status='Run/Start’ and ElPw_D_Stat='Supported' Infortainment system is ON. Setting Cozy mode | Set Outside_Air_Temp_Stat Decrease Delta(LHS/RHS_Temp_Display_Digit1/2/3-CabnAmb_Te_Actl)from 16° to -1° step by step | it will jump into another level to output X2 when Set Temp reach critical value -1°
|  |  | Set [Heat Skin _Cfg] == 0x2 Enable_include auto mode Ignition_Status='Run/Start’ and ElPw_D_Stat='Supported' Infortainment system is ON. Setting Cozy mode | Set Delta(LHS/RHS_Temp_Display_Digit1/2/3-CabnAmb_Te_Actl) Increase Set Outside_Air_Temp_Stat from -19° to 11° step by step | it will jump into another level to output X2 when Outside_Air_Temp_Stat reach critical value +1°
|  |  | Set [Heat Skin _Cfg] == 0x2 Enable_include auto mode Ignition_Status='Run/Start’ and ElPw_D_Stat='Supported' Infortainment system is ON. Setting Cozy mode | Set Set Delta(LHS/RHS_Temp_Display_Digit1/2/3-CabnAmb_Te_Actl) Decrease Set Outside_Air_Temp_Stat from 11° to - 19° step by step | it will jump into another level to output X2 when Outside_Air_Temp_Stat reach critical value -1°
| Heat Skin Auto Mode(passenger Occupy Identification) |  | Set [Heat Skin _Cfg] == 0x2 Enable_include auto mode Ignition_Status='Run/Start’ and ElPw_D_Stat='Supported' Infortainment system is ON. Setting Eco/Cozy mode | Set PsngrFrntDetct_D_Actl is equal to Empty OR missing for 30s | Turn off all passenger side heated skins
|  |  | Set [Heat Skin _Cfg] == 0x2 Enable_include auto mode Ignition_Status='Run/Start’ and ElPw_D_Stat='Supported' Infortainment system is ON. Setting Eco/Cozy mode | Set PsngrFrntDetct_D_Actl is equal to Occupied for 2s | Recover all passenger side heated skins
| Heat Skin Auto Mode(Climate mode setting) |  | Set [Heat Skin _Cfg] == 0x2 Enable_include auto mode Ignition_Status='Run/Start’ and ElPw_D_Stat='Supported' Infortainment system is ON. | Setting Eco/Cozy mode | Climate AUTO is on level 2. Climate Vent is on floor.
| Heat Skin Auto Mode(Climate mode setting) |  | Set [Heat Skin _Cfg] == 0x2 Enable_include auto mode Ignition_Status='Run/Start’ and ElPw_D_Stat='Supported' Infortainment system is ON. Setting Eco/Cozy mode | Set Climate AUTO(Level 1) Set Climate Vent to Front Waiting for 30s turn off heat skin | cliamte Keep current setting
Heat Skin Failure Mode | Heat Skin Failure Mode |  | Set [Heat Skin _Cfg] == 0x2 Enable_include auto mode Ignition_Status='Run/Start’ and ElPw_D_Stat='Supported' Infortainment system is ON. | enter heat skin interface set any surface is on failure mode | failed surface will be marked by icon, there will a toast if you click icon.
| Heat Skin Failure Mode |  | Set [Heat Skin _Cfg] == 0x2 Enable_include auto mode Ignition_Status='Run/Start’ and ElPw_D_Stat='Supported' Infortainment system is ON. | Exit heat skin interface | there will be a Pop_up to infor this user.
| Heat Skin Failure Mode |  | Set [Heat Skin _Cfg] == 0x2 Enable_include auto mode Ignition_Status='Run/Start’ and ElPw_D_Stat='Supported' Infortainment system is ON. set any surface is on failure mode | Set all surfaces are on normal mode | Failed surfaces will recover.
Voice Command | pls refer voice command list to verify

## Sheet2
Set [Heat Skin _Cfg] == 0x2 Enable_include auto mode Ignition_Status='Run/Start’ and ElPw_D_Stat='Supported' Infortainment system is ON. Setting Cozy mode | Set Outside_Air_Temp_Stat Set temp(Climate) | IVI will output Armrest & Door Panel X1 based on table1 on engineering mode
Set [Heat Skin _Cfg] == 0x2 Enable_include auto mode Ignition_Status='Run/Start’ and ElPw_D_Stat='Supported' Infortainment system is ON. Setting Cozy mode | Set Outside_Air_Temp_Stat Set temp(Climate) | IVI will output Headrest X1 based on table1 on engineering mode
Set [Heat Skin _Cfg] == 0x2 Enable_include auto mode Ignition_Status='Run/Start’ and ElPw_D_Stat='Supported' Infortainment system is ON. Setting Cozy mode | Set Outside_Air_Temp_Stat Set temp(Climate) | IVI will output Seat X1 based on table1 on engineering mode
Set [Heat Skin _Cfg] == 0x2 Enable_include auto mode Ignition_Status='Run/Start’ and ElPw_D_Stat='Supported' Infortainment system is ON. Setting Cozy mode | Set Outside_Air_Temp_Stat Set CabnAmb_Te_Actl Set LHS/RHS_Temp_Display_Digit1/2/3 | IVI will output Armrest & Door Panel X2 based on table2 on engineering mode
Set [Heat Skin _Cfg] == 0x2 Enable_include auto mode Ignition_Status='Run/Start’ and ElPw_D_Stat='Supported' Infortainment system is ON. Setting Cozy mode | Set Outside_Air_Temp_Stat Set CabnAmb_Te_Actl Set LHS/RHS_Temp_Display_Digit1/2/3 | IVI will output Headrest X2 based on table2 on engineering mode
Set [Heat Skin _Cfg] == 0x2 Enable_include auto mode Ignition_Status='Run/Start’ and ElPw_D_Stat='Supported' Infortainment system is ON. Setting Cozy mode | Set Outside_Air_Temp_Stat Set CabnAmb_Te_Actl Set LHS/RHS_Temp_Display_Digit1/2/3 | IVI will output Seat X2 based on table2 on engineering mode
Set [Heat Skin _Cfg] == 0x2 Enable_include auto mode Ignition_Status='Run/Start’ and ElPw_D_Stat='Supported' Infortainment system is ON. Setting Cozy mode | Set Outside_Air_Temp_Stat Set temp(Climate) Set CabnAmb_Te_Actl Set LHS/RHS_Temp_Display_Digit1/2/3 | IVI output Armrest & Door Panel X=Min(X1,X2,3) on engineering mode
Set [Heat Skin _Cfg] == 0x2 Enable_include auto mode Ignition_Status='Run/Start’ and ElPw_D_Stat='Supported' Infortainment system is ON. Setting Cozy mode | Set Outside_Air_Temp_Stat Set temp(Climate) Set Outside_Air_Temp_Stat Set CabnAmb_Te_Actl Set LHS/RHS_Temp_Display_Digit1/2/3 | IVI output Headrest X=Min(X1,X2,3) on engineering mode
Set [Heat Skin _Cfg] == 0x2 Enable_include auto mode Ignition_Status='Run/Start’ and ElPw_D_Stat='Supported' Infortainment system is ON. Setting Cozy mode | Set Outside_Air_Temp_Stat Set temp(Climate) Set CabnAmb_Te_Actl Set LHS/RHS_Temp_Display_Digit1/2/3 | IVI output Seat X=Min(X1,X2,3) on engineering mode
Set [Heat Skin _Cfg] == 0x2 Enable_include auto mode Ignition_Status='Run/Start’ and ElPw_D_Stat='Supported' Infortainment system is ON. Setting Cozy mode | Set Outside_Air_Temp_Stat Set temp(Climate) | IVI output Y1 based on table3 on engineering mode.
Set [Heat Skin _Cfg] == 0x2 Enable_include auto mode Ignition_Status='Run/Start’ and ElPw_D_Stat='Supported' Infortainment system is ON. Setting Cozy mode | Set Outside_Air_Temp_Stat Deactivate Climate | IVI will output Armrest & Door Panel/Headrest/Seat X1/X2 based on default climate temp setting(22°C)
Set [Heat Skin _Cfg] == 0x2 Enable_include auto mode Ignition_Status='Run/Start’ and ElPw_D_Stat='Supported' Infortainment system is ON. Setting Cozy mode | Set Outside_Air_Temp_Stat Increase Set Temp(Climate) from 17° to 25° step by step | it will jump into another level to output X1 when Set Temp reach critical value +1° it will jump into another level to output Y1 when Set Temp reach critical value +1°
Set [Heat Skin _Cfg] == 0x2 Enable_include auto mode Ignition_Status='Run/Start’ and ElPw_D_Stat='Supported' Infortainment system is ON. Setting Cozy mode | Set Outside_Air_Temp_Stat Decrease Set Temp(Climate) from 25° to 17° step by step | it will jump into another level to output X1 when Set Temp reach critical value -1° it will jump into another level to output Y1 when Set Temp reach critical value -1°
Set [Heat Skin _Cfg] == 0x2 Enable_include auto mode Ignition_Status='Run/Start’ and ElPw_D_Stat='Supported' Infortainment system is ON. Setting Cozy mode | Set Temp(Climate) Increase Set Outside_Air_Temp_Stat from -19° to 11° step by step | it will jump into another level to output X1 when Outside_Air_Temp_Stat reach critical value +1° it will jump into another level to output Y1 when Outside_Air_Temp_Stat reach critical value +1°
Set [Heat Skin _Cfg] == 0x2 Enable_include auto mode Ignition_Status='Run/Start’ and ElPw_D_Stat='Supported' Infortainment system is ON. Setting Cozy mode | Set Temp(Climate) Decrease Set Outside_Air_Temp_Stat from 11° to - 19° step by step | it will jump into another level to output X1 when Outside_Air_Temp_Stat reach critical value -1° it will jump into another level to output Y1 when Outside_Air_Temp_Stat reach critical value -1°
Set [Heat Skin _Cfg] == 0x2 Enable_include auto mode Ignition_Status='Run/Start’ and ElPw_D_Stat='Supported' Infortainment system is ON. Setting Cozy mode | Set Outside_Air_Temp_Stat Increase Delta(LHS/RHS_Temp_Display_Digit1/2/3-CabnAmb_Te_Actl) from -1° to 16° step by step | it will jump into another level to output X2 when Set Temp reach critical value +1°
Set [Heat Skin _Cfg] == 0x2 Enable_include auto mode Ignition_Status='Run/Start’ and ElPw_D_Stat='Supported' Infortainment system is ON. Setting Cozy mode | Set Outside_Air_Temp_Stat Decrease Delta(LHS/RHS_Temp_Display_Digit1/2/3-CabnAmb_Te_Actl)from 16° to -1° step by step | it will jump into another level to output X2 when Set Temp reach critical value -1°
Set [Heat Skin _Cfg] == 0x2 Enable_include auto mode Ignition_Status='Run/Start’ and ElPw_D_Stat='Supported' Infortainment system is ON. Setting Cozy mode | Set Delta(LHS/RHS_Temp_Display_Digit1/2/3-CabnAmb_Te_Actl) Increase Set Outside_Air_Temp_Stat from -19° to 11° step by step | it will jump into another level to output X2 when Outside_Air_Temp_Stat reach critical value +1°
Set [Heat Skin _Cfg] == 0x2 Enable_include auto mode Ignition_Status='Run/Start’ and ElPw_D_Stat='Supported' Infortainment system is ON. Setting Cozy mode | Set Set Delta(LHS/RHS_Temp_Display_Digit1/2/3-CabnAmb_Te_Actl) Decrease Set Outside_Air_Temp_Stat from 11° to - 19° step by step | it will jump into another level to output X2 when Outside_Air_Temp_Stat reach critical value -1°