## Sheet1
Feature Name | CN | Tx signals | init. Value （仅供参考） | Value at 下30电 Battery Connect | Value at Module Wake-up（YFV处理） | Long press VOL restart IVI（YFV处理） | Value upon Entering Run/ Start/Accessory from Off （in-house处理，与Phase4保持一致，监听RUN-OFF） | Description
Power_Liftgate_Mode | 电动尾门模式 | Power_Liftgate_Mode_Cmd | 0x0 | Enabled (0x1)（YFV修改init. value） | Do Not Init | Do Not Init | Do Not Init | 0x0: Disabled 0x1: Enabled
Rear lamp animation | 尾灯动画设置 | ExtLghtAnmtn_D_Rq | 0x1 | 0x2/0x5（上层处理） | Do Not Init | Do Not Init | Do Not Init | 0x0: Null 0x1~6: type1~type6
30min Max Idle | 30分钟最高怠速 | EngIdlShutDown_B_RqDrv | No Inhibit 0 (0x0) | No Inhibit 0 (0x0) | No Inhibit 0 (0x0) | No Inhibit 0 (0x0) | No Inhibit 0 (0x0) | No Inhibit 0 (0x0) Inhibit 1 (0x1)
Traction Control System | 牵引力控制 | DrvSlipCtlMde_D_Rq | 0x0 | 0x0 | 0x0 | 0x0 | 0x0 | 0x0:On 0x1:Off 0x2~0x3:Not Used
Blind Spot Monitor | 盲点监测 | Sod_D_Rq | 0x2 BLIS ON Secondary Warning ON | Unknown (0x3)（YFV修改init. value） | Unknown (0x3) | Unknown (0x3) | Unknown (0x3) | 0x0: Off 0x1: BLIS On Secondary Warning OFF 0x2: BLIS On Secondary Warning On 0x3: Unknown
Cross Traffic Alert | 倒挡来车预警 | Cta_D_Rq | On (0x1) | Unused (0x3)（YFV修改init. value） | Unused (0x3) | Unused (0x3) | Unused (0x3) | 0x0: Off 0x1: On 0x2: No_Data_Exists 0x3:Unused
CTA Split View |  | PersCtaSplitView_D_Rq | Null 0x0 | 参照<Multi-Camera Client APIM SPSS v1.14 Mar 31, 2021> |  |  |  | Null 0x0 Disabled 0x1 Enabled 128SwitchOnly 0x2 Enablefull 0x3
Emergency Steering Assist | 转向避险辅助 | EsaOn_B_Rq | 0x1: On | 0x1: On | 0x1: On | 0x1: On | 0x1: On | 0x0: Off 0x1: On
Parking Slot Notification | 泊车位通知 | ApaSlotAlrtSet_D_RqDrv | 0 (0x0) | 参照<Active Park Assist Gen 8 SPSS v1.1 Sep 29, 2021> |  |  |  | No Request 0x0 Enable 0x1 Disable 0x2 TemporarySuppression 0x3