## Change Log
FileName： | China CDC Config
Version： | V1.0
Author: | Qi Ronggui | rqi2@ford.com
Version | Date | Author | Description
1.0 | 2023-02-10 | rqi2@ford.com | Initial version
1.1 | 2023-03-09 | rqi2@ford.com | Add DE08 byte 21 bit 3 Neutral Tow Setting
1.2 | 2023-04-10 | rqi2@ford.com | Add DE04 byte 3 bit 3-2 Number of EM Patterns DE04 byte 1 bit 2-0 Heat/cool seat add a coding value 0x5 Climate auto seat Heat Add DE07 byte 8 bit 4-3 Display Mode Default Add DE08 BYTE2 BIT3 Lock Trim switch inhibit Add DE08 byte 23 bit 3 Neutral/Emergency Tow Display Logic Add DE03 byte 12 bit 7 High accuracy lane navigation Add DE03 byte 12 bit 6 Enhanced DAT error Handling Add DE01 byte 12 bit 4 AmbientLight customer Dynamic water flow Add DE0A byte 10 bit 1 Electric Park Brake Configuration DE05 byte 3 bit 7 Sound Mode 0x1: 'Position delection' change to 'Position selection'
Electric Horizon Electric Horizon Type Project H由DE04 byte 3 bit 4改为DE04 byte 3 bit 1-0 Add DE03 byte 6 bit 4 Backtrack Hazard reminder DE03 byte 8 bit 7 DVR Vehicle Monitor Timer:Unit改为hour

## DE00
DE block | Byte | Start Bit | Length | Definition | 中文描述 | Coding | Comments | Feature Code
DE00 | Genetal HMI display
DE00 | 1 | 7 | 8 | Vehicle Nameplate ID | 车型 | 0x0: Null 0x1: CX821 0x2: CX771
DE00 | 2 | 7 | 8 | Reserved
DE00 | 3 | 7 | 16 | Series (Trim) | 车款 | refer to VS-Code sheet
DE00 | 5 | 7 | 8 | Color code | 颜色 | refer to ColorCode sheet
DE00 | 6 | 7 | 4 | Reserved
DE00 | 6 | 3 | 3 | HMI variants | HMI 区别 | 0x0: Ford 0x1: Lincoln
DE00 | 6 | 0 | 1 | Reserved
DE00 | 7 | 7 | 4 | Reserved
DE00 | 7 | 3 | 3 | Connectivity | 车联网/4G | 0x0: Default 0x1: IVI Modem Only 0x2: Ford Modem Only 0x3: Dual Modem 0x4: No Modem
DE00 | 7 | 0 | 1 | Navigation card compass direction | 地图卡片上的指南针 | 0x0: Disabled 0x1: Enabled
DE00 | 8 | 7 | 3 | Rear Lamp Animation | 尾灯动画 | 0x0: Not selectable 0x1: Low series 0x2: High series |  | AB5B9 AB5EG
DE00 | 8 | 4 | 1 | Vehicle driver location | 左舵/右舵 | 0x0: Left hand drive (LHD) 0x1: Right hand drive (RHD)
DE00 | 8 | 3 | 1 | Rear Lamp Animation(New) | 尾灯动画(无高低配) | 0x0: Disabled 0x1: Enabled
DE00 | 8 | 2 | 2 | Reserved
DE00 | 8 | 0 | 1 | Ambient Lighting Coordination | 定义实发发送开机动画帧触发信号 | 0x0: Disabled 0x1: Enabled
DE00 | 9 | 7 | 16 | Ambient Lighting triger frame | 定义开机动画哪一帧触发氛围灯动画 | Unit :Frame 范围：0-65535 Default：135
DE00 | 11 | 7 | 1 | Farewell animation_Ambient lighting | 在farewell阶段是否接收Aux联动信号 | 0x0: Disabled 0x1: Enabled Default：Enable
DE00 | 11 | 6 | 1 | Cockpit welcome effect | 座舱迎宾效果 | 0x0: Disabled 0x1: Enabled
DE00 | 11 | 5 | 6 | Reserved
DE00 | 12-13 | 7 | 16 | triggerdelaytimer | Aux信号异常，超出限时，IVI正常播放关机动画 | Unit: ms 范围: 0-65535 Default：1500ms
DE00 | 14 | 7 | 8 | fwdelaytimer | 接收到联动信号后delay相应的时间播放关机动画 | Unit: ms 范围: 0-255 Resolution: 10ms Default：50 (500ms)
DE00 | 15 | 7 | 2 | Mode Card | 场景卡片 | 0x00: Disable 0x01: BGC only 0x02:BGC+UGC 0x03:Reserved
DE00 | 15 | 5 | 1 | Camp Mode | 露营模式 | 0x00: Disable 0x01: Enable
DE00 | 15 | 4 | 1 | Pet Mode | 宠物模式 | 0x00: Disable 0x01: Enable
DE00 | 15 | 3 | 1 | Battery Save Mode | 省电模式 | 0x00: Disable 0x01: Enable
DE00 | 15 | 2 | 1 | Relax Mode | 舒享时分 | 0x00: Disable 0x01: Enable
DE00 | 15 | 1 | 1 | Guest Mode | 客人模式 | 0x00: Disable 0x01: Enable
DE00 | 15 | 0 | 1 | Commute Mode | 上下班模式 | 0x00: Disable 0x01: Enable
DE00 | 16 | 7 | 1 | Glamour Photo Studio Mode | 魅力摄影模式 | 0x00: Disable 0x01: Enable
DE00 | 16 | 6 | 7 | Reserved | Reserved for mode card
DE00 | 15-30 |  |  | Reserved

## DE01
DE block | Byte | Start Bit | Length | Definition | 中文描述 | Coding | Comments | Feature Code
DE01 | Vehicle/Electrification-General
DE01 | 1 | 7 | 2 | SWC | 方向盘按键种类 | 0x0: Disabled 0x1: Can 0x2: HW
DE01 | 1 | 5 | 3 | EFP | 按键面板 | 0x0: Disabled 0x1: ICP 0x2: FCIMB 0x3: Mini ICP 0x4: Private CAN
DE01 | 1 | 2 | 3 | Rear EFP | 后排按键 | 0x0: Disabled 0x1: RSEM 0x2: Rear touch display
DE01 | 2 | 7 | 3 | Multi-Contoured Seat Bladder | 多功能座椅Bladder | 0x0: Disabled 0x1: 2 way lumbar 0x2: 4 way lumbar 0x3: 3 Bladder 0x4: 7 Bladder 0x5: 11 Bladder 0x6: 17 Bladder 0x7: 21 Bladder
DE01 | 2 | 4 | 2 | Ambient Light | 氛围灯 | 0x0: Disabled 0x1: Single color 0x2: Multi-color 0x3: Multi-color variant2(Enhanced memory) |  | JCBAP 全系 0x3
DE01 | 2 | 2 | 2 | Multi-Contoured Seat Pattern | 多功能座椅模式数量 | 0x0: Disabled 0x1: 5 Patterns 0x2: 10 Patterns | Only applicable for enhanced Multi-Contoured Seat
DE01 | 2 | 0 | 1 | Enhanced MCS | 多功能座椅类型 | 0x0: Disabledd 0x1: Enabledd
DE01 | 3 | 7 | 3 | PAAK | 手机钥匙 | 0x0: Disabled 0x1: PAAK with 5 digits 0x2: PAAK with 7 digits
DE01 | 3 | 4 | 2 | 360 Lighting |  | 0x0: Disabled 0x1: 2 domain 0x2: 4 domain
DE01 | 3 | 2 | 3 | Sunroof control | 天窗控制 | 0x0: No Sunroof 0x1: 1 piece Sunroof 0x2: 2 pieces Sunroof 0x3: 2 pieces Sunroof type2 0x4: Fixed Glass 0x5: CIE super glass
DE01 | 4 | 7 | 3 | Fuel Type |  | 0x0: Gas 0x1: PHEV 0x2: BEV 0x3: HEV 0x4: FHEV
DE01 | 4 | 4 | 1 | Illumination Soft Dimmer | 整车背光亮度调节软按键 | 0x0: Disabled 0x1: Enabled
DE01 | 4 | 3 | 1 | Reserved
DE01 | 4 | 2 | 3 | Drive Type | 驱动类型 | 0x0: FWD 0x1: RWD 0x2: AWD 0x3: 4WD 0x4: Dually 2WD 0x5: Dually 4WD
DE01 | 5 | 7 | 1 | Window control | 车窗控制 | 0x0: Disabled 0x1: Enabled
DE01 | 5 | 6 | 1 | Manual Mode |  | 0x0: Disabled 0x1: Enabled
DE01 | 5 | 5 | 1 | One Pedal drive |  | 0x0: Disabled 0x1: Enabled
DE01 | 5 | 4 | 1 | Charge Cord Unlock | 交流充电枪解锁 | 0x0: Disabled 0x1: Enabled
DE01 | 5 | 3 | 1 | Selectable Drive Mode |  | 0x0: Disabled 0x1: Enabled
DE01 | 5 | 2 | 1 | CRM-DSMC | 车子自带人脸识别模块 | 0x0: Not present 0x1: Present
DE01 | 5 | 1 | 1 | Rear seat occupation | 监视后排是否有人 | 0x0: Disabled 0x1: Enabled
DE01 | 5 | 0 | 1 | Driver only MCS |  | 0x0: Disabled 0x1: Enabled
DE01 | 6 | 7 | 1 | Ignition Type |  | 0x0: Push Button Start 0x1: Key Start
DE01 | 6 | 6 | 1 | Power Charge Port Door | 是否显示打开/关闭充电口盖的菜单 | 0x0: Disabled 0x1: Enabled
DE01 | 6 | 5 | 1 | Transmission Type | 变速箱类型 | 0x0: AT 0x1: MT
DE01 | 6 | 4 | 2 | TPMS | For IOD | 0x0: Disabled 0x1: Tire pressure only 0x2: Tire pressure&temperature
DE01 | 6 | 2 | 2 | Charge Port light type | 充电口灯光类型 | 0x0: Disabled 0x1: Variant1 0x2: Variant2 | 设置项需要
DE01 | 6 | 0 | 1 | Reserved
DE01 | 7 | 7 | 4 | Charge Port Type | 充电口类型 | 0x0: NA 0x1: Type1 0x2: Type1 Combo 0x3: Type2 0x4: Type2 Combo 0x5: China AC 0x6: China DC
DE01 | 7 | 3 | 4 | SDM Max Response Timer | SDM最大响应时间 | 0x0: 1000ms 0x1: 2000ms 0x2: 5000ms 0x3: Reserved
DE01 | 8 | 7 | 4 | SDM Max Feedback Errors | SDM最大容错 | 0x0: Nome 0x1: 5 0x2-0xF: Reserved
DE01 | 8 | 3 | 1 | Park Brake Type | 驻车方式 | 0x0: Mechanical Park Brake (use signal PrkBrkActv_B_Actl) 0x1: Electronic Park Brake (use signal PrkBrkStatus)
DE01 | 8 | 2 | 3 | ECU Architecture |  | 0x0: CGEA1.3 0x1: FNV2 0x2: FNV3
DE01 | 9 | 7 | 2 | SDM Program HMI | SDM界面显示差异 | 0x00: Ford HMI Names 0x01: Lincoln HMI Names 0x02: BEV HMI Names 0x03: Program HMI Names
DE01 | 9 | 5 | 2 | Ambient Light 128 colors |  | 0x0: Disabled 0x1: Low series 0x2: High series
DE01 | 9 | 3 | 4 | WACM | 无线充电 | 0x0: Disabled 0x1: WACM without soft switch 0x2: WACM with soft switch
DE01 | 10 | 7 | 1 | Enhanced Ambient Lighting | 是否有氛围灯这项功能，为0时其他设置项也不应显示 | 0x0: Disabled 0x1: Enabled
DE01 | 10 | 6 | 1 | AmbientLight EAL setting | 氛围灯使能设置开关 | 0x0: Disabled 0x1: Enabled
DE01 | 10 | 5 | 1 | AmbientLight Temperature setting | 氛围灯温度提醒开关 | 0x0: Disabled 0x1: Enabled
DE01 | 10 | 4 | 1 | AmbientLight Call reminder | 氛围灯来电提醒使能开关 | 0x0: Disabled 0x1: Enabled
DE01 | 10 | 3 | 1 | AmbientLight Navigation turn reminder | 氛围灯转向提醒使能开关 | 0x0: Disabled 0x1: Enabled
DE01 | 10 | 2 | 1 | AmbientLight CEA reminder | 氛围灯CEA使能开关 | 0x0: Disabled 0x1: Enabled
DE01 | 10 | 1 | 1 | AmbientLight Door Left Open Reminder | 氛围灯开门提醒使能开关 | 0x0: Disabled 0x1: Enabled
DE01 | 10 | 0 | 1 | AmbientLight Music rhythm | 氛围灯音乐律动主题 | 0x0: Disabled 0x1: Enabled
DE01 | 11 | 7 | 6 | AmbientLight Manually select preset theme | 氛围灯主题个数数量，初始值为6个。 | 0x0: 0 theme 0x1: 1theme 0x2: 2theme 0x3: 3theme 0x4: 4theme 0x5: 5theme 0x6: 6themes 0x7: 7themes 0x8: 8themes … 0x63:63 themes
DE01 | 11 | 1 | 1 | AmbientLight Zone1 | 氛围灯区间1的设置 | 0x0: Disabled 0x1: Enabled
DE01 | 11 | 0 | 1 | AmbientLight Zone2 | 氛围灯区间2的设置 | 0x0: Disabled 0x1: Enabled
DE01 | 12 | 7 | 1 | AmbientLight Zone3 | 氛围灯区间3的设置 | 0x0: Disabled 0x1: Enabled
DE01 | 12 | 6 | 1 | AmbientLight Zone4 | 氛围灯区间4的设置 | 0x0: Disabled 0x1: Enabled
DE01 | 12 | 5 | 1 | AmbientLight Zone5 | 氛围灯区间5的设置 | 0x0: Disabled 0x1: Enabled
DE01 | 12 | 4 | 1 | AmbientLight customer Dynamic water flow | 氛围灯自定义动态流水效果 | 0x0: Disabled 0x1: Enabled
DE01 | 12 | 3 | 4 | Reserved
DE01 | 13-20 |  |  | Reserved

## DE02
DE block | Byte | Start Bit | Length | Definition | 中文描述 | Coding | Comments | Feature Code
DE02 | Vehicle/Electrification-key(Button)/Connect
DE02 | 1 | 7 | 1 | Keypad | 车门密码锁 | 0x0: Disabled 0x1: Enabled
DE02 | 1 | 6 | 1 | Driver assist hot key |  | 0x0: Not Present 0x1: Present
DE02 | 1 | 5 | 1 | Parking hot key |  | 0x0: Not Present 0x1: Present
DE02 | 1 | 4 | 1 | Camera hot key |  | 0x0: Not Present 0x1: Present
DE02 | 1 | 3 | 1 | Multi Camera Strategy |  | 0x0: Hard Button Camera Toggle 0x1: Soft Button Camera Toggle
DE02 | 1 | 2 | 3 | Seats hot key (Number of buttons) | 快捷键类型 | 0x0: Disabled 0x1: Single（Seat Adjust） 0x2: Double（Seat Adjust+Massage） 0x3: 5 way button | Only applicable for enhanced Multi-Contoured Seat
DE02 | 2 | 7 | 1 | LVDS in cluster | 将AR投屏到仪表 | 0x0: Disabled 0x1: Enabled
DE02 | 2 | 6 | 1 | MCM | 用于MCM disconnect DTC | 0x0: Disabled 0x1: Enabled
DE02 | 2 | 5 | 1 | AR HUD |  | 0x0: Disabled 0x1: Enabled | JASAA JASAC
DE02 | 2 | 4 | 1 | WHUD |  | 0x0: Disabled 0x1: Enabled
DE02 | 2 | 3 | 4 | Reserved
DE02 | 3-20 |  |  | Reserved

## DE03
DE block | Byte | Start Bit | Length | Definition | 中文描述 | Coding | Comments | Feature Code
DE03 | Camera/Rader/ADAS reference/NAV
DE03 | 1 | 7 | 3 | PDC HMI | 倒车雷达Channel | 0x0: Disabled 0x1: 4CH 0x2: 8CH 0x3: 10CH 0x4: 12CH
DE03 | 1 | 4 | 3 | Camera | 倒车/360影像 | 0x0: Disabled 0x1: Rear Analog(CVBS) 0x2: 360 Analog(CVBS) 0x3: Digita RVCl(HD w IIC) 0x4: 360 Digital(HD) 0x5: Digital RVC(HD w/o IIC)
DE03 | 1 | 1 | 1 | In Cabin Camera | 车内摄像头 | 0x0: Disabled 0x1: Enabled
DE03 | 1 | 0 | 1 | Video On Demand | Camera相关feature | 0x0: Disabled 0x1: Enabled
DE03 | 2 | 7 | 3 | Camera views | 倒车/360影像特殊模式 | 0x0: Disabled 0x1: RVC split views 0x2: 360 offset view
DE03 | 2 | 4 | 4 | APA | 泊车辅助 | 0x0: Disabled 0x1: Semi Auto U540 0x2: EAPA(Semi Auto) 0x3: FAPA Fully auto 0x4: FAPA w APA Deluxe 0x5: FAPA w RePA 0x6: APA w RePA w APA Deluxe
DE03 | 2 | 0 | 1 | Camera soft button | 摄像头软按键 | 0x0: Disabled 0x1: Enabled
DE03 | 3 | 7 | 1 | CTA | 侧挡来车预警 | 0x0: Disabled 0x1: Enabled
DE03 | 3 | 6 | 1 | RBA | 倒挡来车刹车 | 0x0: Disabled 0x1: Enabled
DE03 | 3 | 5 | 3 | Clear Exit Assist | 开门预警 | 0x0: Disabled 0x1: Enabled-Egress Warning 0x2: Enable-Egress Prevention 0x3: Enable-Menu Setting Disable
DE03 | 3 | 2 | 3 | TSR | 交通标志识别 | 0x0: Disabled 0x1: TSR 0x2: Fusion TSR(ADAS)
DE03 | 4 | 7 | 1 | High way assist |  | 0x0: Disabled 0x1: Enabled
DE03 | 4 | 6 | 1 | V2I feature | V2I setting入口 | 0x0: Disabled 0x1: Enabled
DE03 | 4 | 5 | 3 | Navi Features | 导航 | 0x0: Disabled 0x1: With Gyro 0x2: GPS from TCU
DE03 | 4 | 2 | 3 | AR Navigation |  | 0x0: Disabled 0x1: IVI only 0x2: IVI&Cluster 0x3: IVI&Cluster&Hud 0x4: HUD only
DE03 | 5 | 7 | 4 | Facial Recognition | 人脸识别 | 0x0: Disabled 0x1: FaceID 0x2: DMS 0x3: FaceID&DMS 0x4: Multi-Mode 0x5: FaceID&Multi-Mode 0x6: DMS&Multi-Mode 0x7: Full function 0x8: FaceID Variant 2 | 如果DE01，CRM-DSMC=1，只能配置0/1/8；
DE03 | 5 | 3 | 1 | Trail Turn Assist |  | 0x0: Disabled 0x1: Enabled
DE03 | 5 | 2 | 1 | Boundary Alert |  | 0x0: Disabled 0x1: Enabled
DE03 | 5 | 1 | 1 | Front Brake Assist |  | 0x0: Disabled 0x1: Enabled | 仪表使用
DE03 | 5 | 0 | 1 | Start/Stop Vehicle |  | 0x0: Non Start/Stop 0x1: Start Stop | 仪表使用
DE03 | 6 | 7 | 1 | HAVP | Home Automated Valet Parking | 0x0: Disabled 0x1: Enabled
DE03 | 6 | 6 | 1 | DVR | Drive Video Record(行车记录仪) | 0x0: Disabled 0x1: Enabled
DE03 | 6 | 5 | 1 | Backtrack |  | 0x0: Disabled 0x1: Enabled
DE03 | 6 | 4 | 1 | Backtrack Hazard reminder | Disabled means Backtrack do not need to provide a popup to remind users turn on Hazard light | 0x0: Disabled 0x1: Enabled
DE03 | 6 | 3 | 4 | Reserved
DE03 | 7 | 7 | 8 | DVR Vehicle Monitor Timer | DVR记录时长 | Units=hour Offset=0 Resolution=1 Minimum Value=0 Maximum Value=255
DE03 | 8 | 7 | 8 | DVR Vehicle Monitor Counter | DVR记录次数 | Units=time Offset=0 Resolution=1 Minimum Value=0 Maximum Value=255
DE03 | 9 | 7 | 1 | Enhanced Automated Parking Assist(APA) | Enhanced APA | 0x0: Disabled 0x1: Enabled
DE03 | 9 | 6 | 1 | Enhanced Remote Parking Assist(RPA) | Enhanced RPA | 0x0: Disabled 0x1: Enabled
DE03 | 9 | 5 | 1 | Parking Aid System | Enhanced DAT,和倒车雷达有关 | 0x0: Disabled 0x1: Enabled
DE03 | 9 | 4 | 1 | Enhanced Around View Monitor(AVM) | Enhanced AVM | 0x0: Disabled 0x1: Enabled
DE03 | 10 | 7 | 8 | T_SentinelPwrMde | 哨兵模式This is the EOL configuration for the time that Sentinel Power Mode will remain powered up when Ignition_Status = OFF. | Units=sec Offset=0 Resolution=60 Minimum Value=0 Maximum Value=600 User Value=300
DE03 | 11 | 7 | 8 | SOC_SentinelWarning | This is the EOL configuration for the trigger value of low SOC warining of Sentinel. IVI will compare with the battery SOC based on this value to determine whether to trigger the prompt of Sentinel unavailable function | Units=percent Offset=0 Resolution=1 Minimum Value=0 Maximum Value=100 User Value=75
DE03 | 12 | 7 | 1 | High accuracy lane navigation | 高精度车道级导航 | 0x0: Disabled 0x1: Enabled
DE03 | 12 | 6 | 1 | Enhanced DAT error Handling | 用于DTC option 1.5，当APIM检测到IPMB（enhanced DAT的控制单元）发出的私有CAN信号丢失时，需要将丢失状态上报到公有CAN，并在message center显示报警提示信息 | 0x0: Disabled 0x1: Enabled
DE03 | 12-20 |  |  | Reserved

## DE04
DE block | Byte | Start Bit | Length | Definition | 中文描述 | Coding | Comments | Feature Code
DE04 | Climate
DE04 | 1 | 7 | 2 | Climate domain | 空调分区（前排） | 0x0: Disabled 0x1: Single Zone 0x2: Dual Zone |  | AC--G 全系双区
DE04 | 1 | 5 | 3 | Rear Hvac | 后排空调 | 0x0: Disabled 0x1: Fan only 0x2: Manual ox3: Auto 0x4: 4 Zone |  | G1EAA 全系没有
DE04 | 1 | 2 | 3 | Heat/cool seat | 加热/制冷座椅 | 0x0: Disabled 0x1: Heat only 0x2: Cool only ox3: Heat/cool 0x4: Climate auto seat H/C 0x5: Climate auto seat Heat |  | BY1Ax
DE04 | 2 | 7 | 2 | Climate auto levels | 空调Auto分级 | 0x0: Disabled 0x1: 3 levels |  | NA
DE04 | 2 | 5 | 1 | Heated SW | 方向盘加热 | 0x0: Disabled 0x1: Enabled |  | GTBAB
DE04 | 2 | 4 | 1 | Heated windshield | 前挡风玻璃电热丝加热 | 0x0: Disabled 0x1: Enabled |  | NA
DE04 | 2 | 3 | 1 | Fresh Air Cabin | 清新空气AAR | 0x0: Disabled 0x1: Enabledd |  | G1DAG
DE04 | 2 | 2 | 1 | Electromechanical Registers | 电子出风口 | 0x0: Disabled 0x1: Enabled |  | G1GAC
DE04 | 2 | 1 | 1 | Rear Defrost | 后除霜 | 0x0: Disabled 0x1: Enabled
DE04 | 2 | 0 | 1 | Heated Mirror | 后视镜加热 | 0x0: Disabled 0x1: Enabled
DE04 | 3 | 7 | 1 | Supress climate fan speed during VR | 语音输入时降低风扇速度 | 0x0: Disabled 0x1: Enabled |  | NA 全系都有
DE04 | 3 | 6 | 1 | eheat | 电加热 | 0x0: Disabled 0x1: Enabled
DE04 | 3 | 5 | 1 | Drive Focus Mode |  | 0x0: Disabled 0x1: Enabled
DE04 | 3 | 4 | 1 | Reserved
DE04 | 3 | 3 | 2 | Number of EM Patterns |  | 0x0: 0 0x1: 3 0x2: 4 0x3: 6
DE04 | 3 | 1 | 2 | Project H |  | 0x0: Disable 0x1: Enable_exclude auto mode 0x2: Enable_include auto mode 0X3: Reserved
DE04 | 4-10 |  |  | Reserved

## DE05
DE block | Byte | Start Bit | Length | Definition | 中文描述 | Coding | Comments | Feature Code
DE05 | Audio/BT
DE05 | 1 | 7 | 8 | BT tuning | 蓝牙Tuning | 0x0: 821-10 speaker 0x1: 821-20 speaker
DE05 | 2 | 7 | 2 | Extended play | Extended play播放时间 | 0x0: Disabled 0x1: 30min 0x2: 60min
DE05 | 2 | 5 | 3 | Smart DSP | 外置功放 | 0x0: Disabled 0x1: DSP(analog) 0x2: A2B B&O 0x3: Ext Subwoofer 0x4: Revel 0x5: A2B Subwoofer 0x6: A2B Sonavox | 0x6代表821项目的外置功放车型
DE05 | 2 | 2 | 3 | DSO chime | 林肯Chime | 0x0: Disabled 0x1: Enabled DSO 0x2: Duplicating DNA Chime
DE05 | 3 | 7 | 2 | Sound Mode: Stereo/Surround | 声音模式：立体声/环绕声 (Used for B&O) | 0x0: Disabled 0x1: Position selection 0x2: Stereo/Surround | 内置 媒体、电话、语音导航
DE05 | 3 | 5 | 2 | DSP feature: Quantum Logic Surrounding | 功放效果：Quantum Logic (Used for Revel) | 0x0: Disabled 0x1: Surround 0x2: 3D Surround | 媒体、导航、语音、电话、chime
DE05 | 3 | 3 | 3 | DSP feature: Revel/THX | 功放效果：Revel/THX | 0x0: Disabled 0x1: Revel 0x2: THX | P-chime Digital-Chime 727、lincoln
DE05 | 3 | 0 | 1 | Enable Occupancy Mode Change in Phone | 方位选择是否应用于电话 | 0x0: Enabled 0x1: Disabled
DE05 | 4 | 7 | 3 | ANC/ESE/EVSE | 噪声消除/发动机噪声增强 | 0x0: Disabled 0x1: EVSE 0x2: ESE 0x3: ANC+ESE 0x4: ANC only | 2
DE05 | 4 | 4 | 2 | Chime Strategy | Chime类型 | 0x0: CGEA1.3(FNV) 0x1: C1MCA(FoE)
DE05 | 4 | 2 | 1 | Turn Signal Chimes | 转弯信号提示音 | 0x0: Disabled 0x1: Enabled
DE05 | 4 | 1 | 2 | Center Speaker |  | 0x0: Disabled 0x1: Enabled 0x2-0x3: Reserved
DE05 | 5 | 7 | 1 | Front Speakers Detection (exist) | 前喇叭检测 | 0x0: Disabled 0x1: Enabled
DE05 | 5 | 6 | 1 | Rear Speakers Detection (exist) | 后喇叭检测 | 0x0: Disabled 0x1: Enabled
DE05 | 5 | 5 | 6 | Reserved
DE05 | 6 | 7 | 1 | Front Tweeters | 前置高音喇叭 | 0x0: Not Present 0x1: Present
DE05 | 6 | 6 | 1 | Rear Tweeters | 后置高音喇叭 | 0x0: Not Present 0x1: Present
DE05 | 6 | 5 | 3 | ANC Left Front Mixing | 噪声消除左前混音 | 0x0: No Mixing 0x1: Power AMP Left 0x2: Aux1
DE05 | 6 | 2 | 3 | ANC Right Front Mixing | 噪声消除右前混音 | 0x0: No Mixing 0x1: Power AMP Right 0x2: Aux2
DE05 | 7 | 7 | 3 | ANC Rear Mixing | 噪声消除后混音 | 0x0: No Mixing 0x1: Power AMP Left and Right 0x2: Power AMP Left and Right Rear and Aux1
DE05 | 7 | 4 | 5 | Reserved
DE05 | 8 | 7 | 8 | Reserved
DE05 | 9 | 7 | 8 | Reserved
DE05 | 10 | 7 | 4 | Gain Adjustment in Phone Mode | 电话模式增益等级 | 0x0: No Gain Adjustment 0x1: -1dB 0x2: -2dB … 0x8: -8dB
DE05 | 10 | 3 | 4 | Graphic EQ | EQ模式 | 0x0: Slot0 0x1: Slot1 0x2: Slot2 0x3: Slot3
DE05 | 11 | 7 | 8 | Phone Level in Speed Sensitive Volume | 速度音量调整下的电话音量等级 | 0x00: SSV level is fixed to Off 0x01: SSV level is fixed to 1 … 0x07: SSV level is fixed to 7 0xFF: Disable
DE05 | 12 | 7 | 8 | Reserved
DE05 | 13 | 7 | 8 | Reserved
DE05 | 14 | 7 | 8 | ESE profile select | ESE profile for EE02
DE05 | 15 | 7 | 8 | Reserved
DE05 | 16 | 7 | 8 | A2B slave slots combination | A2B 从节点通道组合配置
DE05 | 17 | 7 | 1 | Dolby feature |  | 0x0: Disabled 0x1: Enabled
DE05 | 17 | 6 | 1 | AVAS |  | 0x0: Disabled 0x1: Enabled
DE05 | 17 | 5 | 1 | Number of AVAS Speakers |  | 0x0: One Speaker 0x1: Two Speaker
DE05 | 17 | 4 | 1 | AVAS System |  | 0x0: Internal 0x1: External
DE05 | 17 | 3 | 1 | Audio Signals |  | 0x0: Legacy Signals 0x1: Phoenix signals
DE05 | 17 | 2 | 1 | Welcome farewell sound | 开关机声音 | 0x0: Disabled 0x1: Enabled
DE05 | 17 | 1 | 2 | Reserved
DE05 | 18 | 7 | 8 | Welcome farewell sound setVol | 开关机声音音量 | Units=percent Offset=0 Resolution=1 Minimum Value=0 Maximum Value=255 User Value=0
DE05 | 19 | 7 | 3 | AVAS Sounds |  | 0x0: Disabled 0x1: 2 Sounds 0x2: 3 Sounds 0x3: 4 Sounds 0x4 5 Sounds | EV低速提示音数量
DE05 | 19-30 |  |  | Reserved

## DE06
DE block | Byte | Start Bit | Length | Definition | 中文描述 | Coding | Comments | Feature Code
DE06 | Others
DE06 | 1 | 7 | 3 | List browser | 多屏互动 | 0x0: Disabled 0x1: Navi 0x2: Phone+Audio 0x3: Navi+Phone+Audio 0x4: Navi+Phone+Audio+HUD
DE06 | 1 | 4 | 2 | Enhanced Memory | 个性化 | 0x0: Disabled 0x1: 3 person with hard key 0x2: 3 person w/o hard key
DE06 | 1 | 2 | 2 | Digital scent | 电子香氛 | 0x0: Disabled 0x1: Enabled
DE06 | 1 | 0 | 1 | Reserved | Reserved
DE06 | 2 | 7 | 1 | Front Park Aid Adjustable Chimes |  | 0x0: Disabled 0x1: Enabled
DE06 | 2 | 6 | 1 | Rear Park Aid Adjustable Chimes |  | 0x0: Disabled 0x1: Enabled
DE06 | 2 | 5 | 3 | Battery Pack Size | 电池组 | 0x0: NA 0x1: 3P 0x2: 4P 0x3: 3PDR
DE06 | 2 | 2 | 3 | Powerflow Type | 动力流类型 | 0x0: NA 0x1: MHT 0x2: PS 0x3: PS w/ERAD 4WD
DE06 | 3 | 7 | 2 | EV Range Ring | 纯电续航圈 | 0x0: NA 0x1: PHEV
DE06 | 3 | 5 | 1 | TCU Reset |  | 0x0: Disabled 0x1: Enabled
DE06 | 3 | 4 | 5 | Reserved
DE06 | 4 | 7 | 4 | Projection modes | Carplay | 0x0: Disabled 0x1: Wireless Carplay 0x2: Wired Carplay 0x3: Wired+Wireless Carplay
DE06 | 4~9 |  |  | Reserved
DE06 | 10 | 7 | 8 | STR mode | suspend to random保持时间（单位：天） | 0x0: Disabled 0x1: 1 0x2: 2 0x3: 3 0x4: 4 0x5: 5 0x6: 6 0x7: 7
DE06 | 11-20 |  |  | Reserved

## DE07
DE block | Byte | Start Bit | Length | Definition | 中文描述 | Coding | Comments | Feature Code
DE07 | Cluster Display
DE07 | 1 | 7 | 1 | Classic View-Cluster IOD Config |  | 0x0: Disabled 0x1: Enabled
DE07 | 1 | 6 | 1 | Reserved
DE07 | 1 | 5 | 1 | IOD - Navigation |  | 0x0: Disabled 0x1: Enabled
DE07 | 1 | 4 | 1 | IOD - Battery Charge |  | 0x0: Disabled 0x1: Enabled
DE07 | 1 | 3 | 1 | IOD - Average Speed |  | 0x0: Disabled 0x1: Enabled
DE07 | 1 | 2 | 1 | IOD - Nav/Compass |  | 0x0: Disabled 0x1: Enabled
DE07 | 1 | 1 | 1 | Reserved
DE07 | 1 | 0 | 1 | IOD - Pitch/Roll (Off Road) |  | 0x0: Disabled 0x1: Enabled
DE07 | 2 | 7 | 1 | IOD - Eco Behavior |  | 0x0: Disabled 0x1: Enabled
DE07 | 2 | 6 | 1 | IOD - Driver assistance |  | 0x0: Disabled 0x1: Enabled
DE07 | 2 | 5 | 1 | IOD - Seatbelt Status |  | 0x0: Disabled 0x1: Enabled
DE07 | 2 | 4 | 1 | Reserved
DE07 | 2 | 3 | 1 | IOD - Eco Coach |  | 0x0: Disabled 0x1: Enabled
DE07 | 2 | 2 | 1 | IOD - EV Coach |  | 0x0: Disabled 0x1: Enabled
DE07 | 2 | 1 | 1 | IOD - Off Road |  | 0x0: Disabled 0x1: Enabled
DE07 | 2 | 0 | 1 | IOD - This Trip |  | 0x0: Disabled 0x1: Enabled
DE07 | 3 | 7 | 1 | IOD - Trip 1 |  | 0x0: Disabled 0x1: Enabled
DE07 | 3 | 6 | 1 | IOD - Trip 2 |  | 0x0: Disabled 0x1: Enabled
DE07 | 3 | 5 | 1 | IOD - Electric Efficiency |  | 0x0: Disabled 0x1: Enabled
DE07 | 3 | 4 | 1 | IOD - Fuel Economy |  | 0x0: Disabled 0x1: Enabled
DE07 | 3 | 3 | 1 | IOD - Zone Lighting |  | 0x0: Disabled 0x1: Enabled
DE07 | 3 | 2 | 1 | IOD - Bed Camera |  | 0x0: Disabled 0x1: Enabled
DE07 | 3 | 1 | 1 | IOD - On Board Generator |  | 0x0: Disabled 0x1: Enabled
DE07 | 3 | 0 | 1 | ECO idle |  | 0x0: Disabled 0x1: Enabled
DE07 | 4 | 7 | 1 | Cluster Menu - Engine Oil Temp Guage |  | 0x0: Disabled 0x1: Enabled
DE07 | 4 | 6 | 1 | Cluster Menu - Power Guage |  | 0x0: Disabled 0x1: Enabled
DE07 | 4 | 5 | 1 | Reserved
DE07 | 4 | 4 | 1 | Cluster Menu - Oil Life |  | 0x0: Disabled 0x1: Enabled
DE07 | 4 | 3 | 1 | Cluster Menu - Second Speedo View |  | 0x0: Disabled 0x1: Enabled
DE07 | 4 | 2 | 1 | Eco Coach in Eco Mode |  | 0x0: Disabled 0x1: Enabled
DE07 | 4 | 1 | 1 | Trip1 - IFC | Trip 1瞬时油耗 | 0x0: Disabled 0x1: Enabled
DE07 | 4 | 0 | 1 | Trip1 - AFC | Trip 1平均油耗 | 0x0: Disabled 0x1: Enabled
DE07 | 5 | 7 | 1 | Trip1 - AVS | Trip 1平均车速 | 0x0: Disabled 0x1: Enabled
DE07 | 5 | 6 | 1 | Trip1 - Timer | Trip 1计时器 | 0x0: Disabled 0x1: Enabled
DE07 | 5 | 5 | 1 | Trip1 - Odo | Trip 1短程里程 | 0x0: Disabled 0x1: Enabled
DE07 | 5 | 4 | 1 | Trip1 - Set to default | Trip 1恢复默认 | 0x0: Disabled 0x1: Enabled
DE07 | 5 | 3 | 1 | Trip1 - Reset AFC | Trip 1重置平均油耗 | 0x0: Disabled 0x1: Enabled
DE07 | 5 | 2 | 1 | Trip1 - Reset AVS | Trip 1重置平均车速 | 0x0: Disabled 0x1: Enabled
DE07 | 5 | 1 | 1 | Trip1 - Reset Odo |  | 0x0: Disabled 0x1: Enabled
DE07 | 5 | 0 | 1 | Trip1 - Reset All Values |  | 0x0: Disabled 0x1: Enabled
DE07 | 6 | 7 | 1 | Trip2 - IFC |  | 0x0: Disabled 0x1: Enabled
DE07 | 6 | 6 | 1 | Trip2 - AFC |  | 0x0: Disabled 0x1: Enabled
DE07 | 6 | 5 | 1 | Trip2 - AVS |  | 0x0: Disabled 0x1: Enabled
DE07 | 6 | 4 | 1 | Trip2 - Timer |  | 0x0: Disabled 0x1: Enabled
DE07 | 6 | 3 | 1 | Trip2 - Odo |  | 0x0: Disabled 0x1: Enabled
DE07 | 6 | 2 | 1 | Trip2 - Set to default |  | 0x0: Disabled 0x1: Enabled
DE07 | 6 | 1 | 1 | Trip2 - Reset AFC |  | 0x0: Disabled 0x1: Enabled
DE07 | 6 | 0 | 1 | Trip2 - Reset AVS |  | 0x0: Disabled 0x1: Enabled
DE07 | 7 | 7 | 1 | Trip2 - Reset Odo |  | 0x0: Disabled 0x1: Enabled
DE07 | 7 | 6 | 1 | Trip2 - Reset All Values |  | 0x0: Disabled 0x1: Enabled
DE07 | 7 | 5 | 1 | Display Mode |  | 0x0: Night and Day 0x1: Night only
DE07 | 7 | 4 | 1 | Number of PADIs |  | 0x0: 1 PADI 0x1: 2 PADI
DE07 | 7 | 3 | 1 | On Board Scales |  | 0x0: Not Present 0x1: Present
DE07 | 7 | 2 | 1 | Tone touch HMI | Tone Touch使能设置 | 0x0: Disabled 0x1: Enabled
DE07 | 7 | 1 | 1 | 1 telephone button |  | 0x0: Disabled 0x1: Enabled
DE07 | 7 | 0 | 1 | Prognostic | 机油报警 | 0x0: Disabled 0x1: Enabled
DE07 | 8 | 7 | 1 | Global Clock 12 or 24 |  | 0x0: 12 hour 0x1: 24 hour
DE07 | 8 | 6 | 1 | Outside Air Temp |  | 0x0: Disabled 0x1: Enabled
DE07 | 8 | 5 | 1 | Steering Navigation | 转向导航 | 0x0: Disabled 0x1: Enabled
DE07 | 8 | 4 | 2 | Display Mode Default |  | 0x0: Auto 0x1: Night 0x2: Day 0x3: Reserved
DE07 | 8 | 2 | 3 | Reserved
DE07 | 9-20 |  |  | Reserved

## DE08
DE block | Byte | Start Bit | Length | Definition | 中文描述 | Coding | Comments | Feature Code
DE08 | 1 | 7 | 1 | AEIS Without Override | 不可取消的引擎自动熄火 | 0x0: Disable 0x1: Enable
DE08 | 1 | 6 | 1 | AEIS with Override | 自动引擎关闭/最多30分钟怠速-Auto Engine OFF / 30min Max Idle | 0x0: Disable 0x1: Enable
DE08 | 1 | 5 | 1 | ACC Menu | 1、标准巡航 2、车道中央保持辅助-Lane Centering Assist | 0x0: Disable 0x1: Enable
DE08 | 1 | 4 | 1 | Adaptive Head Lamps Control Function | 自适应前照灯-Adaptive Headlamps | 0x0: Disable 0x1: Enable
DE08 | 1 | 3 | 1 | Adjustable Speed Limiter Device | 车速限制-Speed Limiter-手动 | 0x0: Disable 0x1: Enable
DE08 | 1 | 2 | 1 | AdvanceTrac Control Function | TCS牵引力控制（原牵引力控制-Traction Control） | 0x0: Disable 0x1: Enable
DE08 | 1 | 1 | 1 | Auto High Beam Control Function | 1、自动远光灯-Auto highbeam 2、防眩照明-Glarefree lighting | 0x0: Disable 0x1: Enable
DE08 | 1 | 0 | 1 | Autolamp Delay | 前照灯延时-Autolamp Delay | 0x0: Disable 0x1: Enable
DE08 | 2 | 7 | 1 | Autolock Control Function | 行车自动落锁-autolock | 0x0: Disable 0x1: Enable
DE08 | 2 | 6 | 1 | Adaptive Head Lamps Traffic | 自适应前照灯配置-Adaptive Headlamps | 0x0: Disable 0x1: Enable
DE08 | 2 | 5 | 1 | Auto Relock | 自动重锁-Relock，始终enable | 0x0: Disable 0x1: Enable
DE08 | 2 | 4 | 1 | Autounlock Control Function | 自动解锁-autounlock | 0x0: Disable 0x1: Enable
DE08 | 2 | 3 | 1 | Lock Trim switch inhibit | 开关禁止-Lock Trim switch inhibit | 0x0: Disable 0x1: Enable
DE08 | 2 | 2 | 1 | Approach Detection Control Function | 迎宾灯-Welcome Lighting | 0x0: Disable 0x1: Enable
DE08 | 2 | 1 | 1 | Courtesy Wipe After Wash | 重复雨刮一次-courtesy wiper | 0x0: Disable 0x1: Enable
DE08 | 2 | 0 | 1 | Driver Alert System | 疲劳驾驶预警-Driver alert | 0x0: Disable 0x1: Enable
DE08 | 3 | 7 | 1 | Easy Entry/Exit | 舒适进出 | 0x0: Disable 0x1: Enable
DE08 | 3 | 6 | 2 | Forward Collision Warning | 前碰撞预警类型 | 0x0: Disable 0x1: FCW 0x2: FCW+FDA 0x3: Unused
DE08 | 3 | 4 | 1 | Reserved
DE08 | 3 | 3 | 1 | Global Window Open | 车窗-Windows-遥控开启 | 0x0: Disable 0x1: Enable
DE08 | 3 | 2 | 1 | Global Window Close | 车窗-Windows-遥控关闭 | 0x0: Disable 0x1: Enable
DE08 | 3 | 1 | 1 | Daytime Running Lamps Control Function | 日间行车灯-Daytime Running Lights | 0x0: Disable 0x1: Enable
DE08 | 3 | 0 | 1 | Temporary Mobility Kit | 轮胎修补工具-Tire Mobility Kit | 0x0: Disable 0x1: Enable
DE08 | 4 | 7 | 1 | Mirrors Autofold | 自动折叠-Autofold | 0x0: Disable 0x1: Enable
DE08 | 4 | 6 | 1 | Mirrors Reverse Tilt | 倒车倾斜-Reverse Tilt | 0x0: Disable 0x1: Enable
DE08 | 4 | 5 | 1 | Navigation Based Pilot | NBP自动领航辅助驾驶，决定中文名，祥见SPSS | 0x0: Disable 0x1: Enable
DE08 | 4 | 4 | 1 | Auto Lane Change | 自动变道 | 0x0: Disable 0x1: Enable
DE08 | 4 | 3 | 1 | One/Two Stage Unlocking | 1、遥控解锁-Remote unlock 2、全部解锁-Global Unlock | 0x0: Disable 0x1: Enable
DE08 | 4 | 2 | 1 | Perimeter Alarm w/ Reduced Guard Control Function | 防盗系统-Alarm System | 0x0: Disable 0x1: Enable
DE08 | 4 | 1 | 1 | Power Liftgate Control Function | 电动后备箱-Power Liftgate | 0x0: Disable 0x1: Enable
DE08 | 4 | 0 | 1 | Rear Reverse Gear Wipe (RRGW) | 后雨刮器-Reverse Wipers | 0x0: Disable 0x1: Enable
DE08 | 5 | 7 | 1 | Remote Start: Climate Settings | 远程启动时，控制空调表现 | 0x0: Disable 0x1: Enable
DE08 | 5 | 6 | 1 | Remote Start: Driver Seat | 方向盘和座椅空调 | 0x0: Disable 0x1: Enable
DE08 | 5 | 5 | 1 | Remote Start - Feature | 1、激活遥控启动 2、空调控制 3、周期 | 0x0: Disable 0x1: Enable
DE08 | 5 | 4 | 1 | Remote Start: Passenger Seat | 远程启动时，副驾座椅表现 | 0x0: Disable 0x1: Enable
DE08 | 5 | 3 | 1 | Remote Start: Rear Defrost | 远程启动时，后面玻璃除雾表现 | 0x0: Disable 0x1: Enable
DE08 | 5 | 2 | 1 | Remote Start: Steering Wheel | 1、方向盘和座椅空调 2、座椅空调 | 0x0: Disable 0x1: Enable
DE08 | 5 | 1 | 1 | Side Detect | 盲区监测-Blind Spot | 0x0: Disable 0x1: Enable
DE08 | 5 | 0 | 1 | Intelligent Speed Assistance | 1、车速限制-Speed Limiter-智能 2、容限-tolerance（仅在选择智能才展示） | 0x0: Disable 0x1: Enable
DE08 | 6 | 7 | 1 | Reserved
DE08 | 6 | 6 | 1 | Front Collision Warning: On Menu | 碰撞预警-Pre Collision Assist（当使用MyKey钥匙时开关置灰，强制开启） | 0x0: Disable 0x1: Enable
DE08 | 6 | 5 | 1 | Intelligent Access Menu | 1、智能进入-Intelligent access（与无钥匙进入为重复功能，依照配置位置） 2、无钥匙进入-KeyFree | 0x0: Disable 0x1: Enable
DE08 | 6 | 4 | 1 | Silent Mode Control Function | 静默模式-Silent Mode | 0x0: Disable 0x1: Enable
DE08 | 6 | 3 | 1 | Reserved
DE08 | 6 | 2 | 1 | Auto Hold |  | 0x0: Disable 0x1: Enable
DE08 | 6 | 1 | 1 | Reserved
DE08 | 6 | 0 | 1 | Reserved
DE08 | 7 | 7 | 1 | Reserved
DE08 | 7 | 6 | 1 | Forward Collision Warning: Braking On/Off | 自动刹车 | 0x0: Disable 0x1: Enable
DE08 | 7 | 5 | 1 | Locking Feedback Audible | 声音反馈-Audible feedback | 0x0: Disable 0x1: Enable
DE08 | 7 | 4 | 1 | Locking Feedback Visual | 外部车灯反馈-Exterior lights feedback | 0x0: Disable 0x1: Enable
DE08 | 7 | 3 | 1 | Evasive Steering Assist | 转向避险辅助-Evasive Steering （仅在主动制动On的状态才有效） | 0x0: Disable 0x1: Enable
DE08 | 7 | 2 | 1 | Lane Assist Haptic Intensity | 警告强度-Lane keeping intensity | 0x0: Disable 0x1: Enable
DE08 | 7 | 1 | 1 | Intelligent Adaptive Cruise Control | 驾驶辅助-智能巡航 容限（仅在选择智能巡航才展示） | 0x0: Disable 0x1: Enable
DE08 | 7 | 0 | 1 | Adaptive Headlamps Feature | 自适应大灯 | 0x0: Disable 0x1: Enable
DE08 | 8 | 7 | 2 | Lane Change Assist | 车道保持模式-lane keeping mode | 0x0: Disable 0x1: Enable 0x2: Euro N Cap
DE08 | 8 | 5 | 1 | Lane Keeping Sensitivity | 灵敏度-Lane keeping sensitvity | 0x0: Disable 0x1: Enable
DE08 | 8 | 4 | 1 | Advanced Trac Hard Button Control | 防止车子侧滑（和后面参数组合使用） | 0x0: Disable 0x1: Enable
DE08 | 8 | 3 | 2 | Traction Control/IVD/RSC | 防止车子侧滑 | 0x0: Disable 0x1: TC 0x2: IVD 0x3: RSC
DE08 | 8 | 1 | 1 | Adaptive Cruise | 1、驾驶辅助-自适应巡航 2、车道中央保持辅助-Lane Centering Assist | 0x0: Disable 0x1: Enable
DE08 | 8 | 0 | 1 | TSR NCAP Adaptations | 1、启用交通标志识别 2、容限-tolerance/Less Than Warning Threshold 和 Greater than Warning Threshold （仅在activate speed warning On的状态才有效） | 0x0: Disable 0x1: Enable
DE08 | 9 | 7 | 1 | TSR Overspeed Chime | 超速警告-Activate Speed Warning （仅在交通标志识别功能On的状态才有效） | 0x0: Disable 0x1: Enable
DE08 | 9 | 6 | 2 | Reserved
DE08 | 9 | 4 | 1 | Wrong Way Alert | 逆行提醒-Wrong Way alert | 0x0: Disable 0x1: Enable
DE08 | 9 | 3 | 1 | Hill Descent Control | 驾驶辅助-陡坡缓降控制 | 0x0: Disable 0x1: Enable
DE08 | 9 | 2 | 2 | Reserved
DE08 | 9 | 0 | 1 | Running Board Control Function | 电动踏板-Power running board | 0x0: Disable 0x1: Enable
DE08 | 10 | 7 | 2 | Park Lock Control Allw | 驻车锁控制-Park Lock Control | 0x0: Less_Park_Lock_Control 0x1: ALLW_SUST_ENBL_FOR_PARKING 0x2: ALLW_TEMP_ENBL_FOR_TOWING 0x3: ALLW_FOR_EITHER_PARKING_OR_TOWING
DE08 | 10 | 5 | 1 | Auto Start-Stop | 自动启停-Auto StartStop | 0x0: Disable 0x1: Enable
DE08 | 10 | 4 | 1 | Perimeter Alarm Guard Reminder | 车辆防盗设置 | 0x0: Disable 0x1: Enable
DE08 | 10 | 3 | 1 | Traffic Sign Recognition | 1、(Disabled)，整个菜单不显示； (Enabled)，根据条件显示： 2、超速警告-Activate Speed Warning （仅在交通标志识别功能On的状态才有效） | 0x0: Disable 0x1: Enable
DE08 | 10 | 2 | 1 | TPMS By Location | 带senseor的胎压检测 | 0x0: Disable 0x1: Enable
DE08 | 10 | 1 | 1 | Reserved
DE08 | 10 | 0 | 1 | Centerstack Settings | 总设置配置位，该DE08很多设置需要依赖此bit | 0x0: Disable 0x1: Enable
DE08 | 11 | 7 | 1 | Predictive Lights | 自适应前照灯-Adaptive Headlamps | 0x0: Disable 0x1: Enable
DE08 | 11 | 6 | 2 | LaneAssist NCAP Aid | 车道保持辅助功能 | 0x0: Disable (Aid menu not displayed) 0x1: Menu 1 (Reduced, Enhanced) 0x2: Menu 2 (Off, Reduced, Enhanced) 0x3: Menu 3 (Off, On)
DE08 | 11 | 4 | 2 | LaneAssist NCAP Alert | 车道保持辅助警告 | 0x0: Disable (Alert menu not displayed) 0x1: Menu 1 (High, Normal, Low, Off) 0x2: Menu 2 (Menu 2 (On, Off) 0x3: Menu 3 (High, Normal, Low)
DE08 | 11 | 2 | 1 | Key Free | 1、智能进入-Intelligent access（与无钥匙进入为重复功能，依照配置位置） 2、无钥匙进入-KeyFree | 0x0: Intelligent access 0x1: KeyFree
DE08 | 11 | 1 | 1 | Grade Assist | 斜坡辅助-Grade Assist | 0x0: Disable 0x1: Enable
DE08 | 11 | 0 | 1 | One/Two Stage Unlocking: Passenger/Commercial | 1、遥控解锁-Remote unlock 2、全部解锁-Global Unlock | 0x0: Passenger (One/Two State HMI) 0x1: Commercial (Global Unlock HMI)
DE08 | 12 | 7 | 2 | Auto High Beam Menu | 1、自动远光灯-Auto highbeam 2、防眩照明-Glarefree lighting | 0x0: Disabled 0x1: Auto High Beams 0x2 Glare free High Beams 0x3: Adaptive Driving Beam
DE08 | 12 | 5 | 6 | Reserved
DE08 | 13 | 7 | 4 | Reserved
DE08 | 13 | 3 | 1 | Power Liftgate Handsfree Menu | 自动打开的电动尾箱 | 0x0: Disable 0x1: Enable
DE08 | 13 | 2 | 1 | Power Liftgate/Decklid HMI | 四门/五门电动尾箱（界面上图片或文字会显示不一样） | 0: Liftgate 1: Decklid
DE08 | 13 | 1 | 2 | Reserved
DE08 | 14 | 7 | 8 | Reserved
DE08 | 15 | 7 | 1 | Reserved
DE08 | 15 | 6 | 1 | Brake Performance | 电动车刹车性能（优先回收能量还是确保刹车） | 0x0: Disable 0x1: Enable
DE08 | 15 | 5 | 1 | Acceleration Timer | 加速计时器（暂不确定727是否使用） | 0x0: Disable 0x1: Enable
DE08 | 15 | 4 | 2 | Reserved
DE08 | 15 | 2 | 1 | Front Park Aid Long Term Disable | 传感器辅助泊车相关 | 0x0: Disable 0x1: Enable
DE08 | 15 | 1 | 1 | Rear Park Aid Long Term Disable | 传感器辅助泊车相关 | 0x0: Disable 0x1: Enable
DE08 | 15 | 0 | 1 | Park Aid Acessory Mode | 传感器辅助泊车相关 | 0x0: Not Present 0x1: Present
DE08 | 16 | 7 | 1 | Reserved
DE08 | 16 | 6 | 1 | Hill Start Assist | 驾驶辅助-陡坡起步辅助 | 0x0: Off 0x1: On
DE08 | 16 | 5 | 3 | Reserved
DE08 | 16 | 2 | 1 | Electronic Stability Control | ESC | 0x0: Not Available 0x1: Available
DE08 | 16 | 1 | 1 | Rain Sensor |  | 0x0: Not Available 0x1: Available
DE08 | 16 | 0 | 1 | MyKey Settings |  | 0x0: Not Available 0x1: Available | Not Used
DE08 | 17 | 7 | 1 | Powerfold Mirrors | 电动折叠后视镜 | 0x0: Off 0x1: On
DE08 | 17 | 6 | 1 | Lane Change Indicator | 变道指示灯 | 0x0: Off 0x1: On
DE08 | 17 | 5 | 1 | Reserved
DE08 | 17 | 4 | 1 | Park Lock Control | 停车自动落锁 | 0x0: Off 0x1: On
DE08 | 17 | 3 | 1 | Information Chimes | Chines | 0x0: Off 0x1: On
DE08 | 17 | 2 | 1 | Warning Chimes | Chines(不包括OPS相关) | 0x0: Off 0x1: On
DE08 | 17 | 1 | 1 | Active City Stop |  | 0x0: Off 0x1: On
DE08 | 17 | 0 | 1 | Alarm on Exit | 下车时后方车况警告 | 0x0: Off 0x1: On
DE08 | 18 | 7 | 1 | Moodlight Mode | 车内灯光相关设置 | 0x0: Off 0x1: On
DE08 | 18 | 6 | 1 | TPMS | This configuration tells cluster if TPMS is applied on the vehicle | 0x0: Off 0x1: On
DE08 | 18 | 5 | 1 | ECO Mode | ECO模式，跟driving mode不一样 | 0x0: Not Present 0x1: Present
DE08 | 18 | 4 | 1 | PRB Kickswitch | 下车时自动伸缩的电动踏板（ON：可设置伸缩，OFF：默认伸出来的） | 0x0: Not Present 0x1: Present
DE08 | 18 | 3 | 1 | Power Tailgate | 电动尾门设置 | 0x0: Not Present 0x1: Present
DE08 | 18 | 2 | 1 | SLIF | 限速信息， setting里面设置提示相关 | 0x0: Disable 0x1: Enable
DE08 | 18 | 1 | 1 | Reserved
DE08 | 18 | 0 | 1 | PRB Auto Timer | 电动踏板相关的timer | 0x0: Off 0x1: On
DE08 | 19 | 7 | 4 | PRB Max Permissible Speed | 电动踏板速度限制 | 0x0: 0 KPH 0x1: 1 KPH 0x2: 2 KPH … 0xF: 15 KPH
DE08 | 19 | 3 | 1 | Park Aid Control Rear | 后方位泊车控制 | 0x0: Disable 0x1: Enable
DE08 | 19 | 2 | 2 | Liftgate | 后备箱 | 0x0: Off 0x1: Power Liftgate 0x2: Manual Liftgate/Decklid 0x3: Reserved
DE08 | 19 | 0 | 1 | Frunk Softswitch | 电动车前旅行箱，软按键控制 | 0x0: Disable 0x1: Enable
DE08 | 20 | 7 | 1 | Speed Limit Menu | 驾驶辅助-车速限制 | 0x0: Disable 0x1: Enable
DE08 | 20 | 6 | 1 | Cruise Control Variant 2 | 驾驶辅助-巡航控制 | 0x0: Disable 0x1: Enable
DE08 | 20 | 5 | 1 | Lane Centering | 车道辅助-居中 | 0x0: Disable 0x1: Enable
DE08 | 20 | 4 | 1 | Smart Offering | Crusie Control相关 | 0x0: Disable 0x1: Enable
DE08 | 20 | 3 | 1 | Tire Monitor/Pressure Reset Setting | 胎压相关setting | 0x0: Disable 0x1: Enable
DE08 | 20 | 2 | 1 | Considerate Prompts Border Crossing Reminder Setting | Border Crossing Reminder | 0x0: Disable 0x1: Enable
DE08 | 20 | 1 | 2 | Reserved
DE08 | 21 | 7 | 3 | Reserved
DE08 | 21 | 4 | 1 | Brake Coach Setting | 刹车coach（会监测驾驶员驾驶风格去计算） | 0x0: Disable 0x1: Enable
DE08 | 21 | 3 | 1 | Neutral Tow Setting | 空挡牵引设置 | 0x0: Disable 0x1: Enable
DE08 | 21 | 2 | 1 | Nav Repeater in Cluster Setting | 仪表设置相关 | 0x0: Disable 0x1: Enable
DE08 | 21 | 1 | 1 | Maps in Cluster Setting | 仪表设置相关 | 0x0: Disable 0x1: Enable
DE08 | 21 | 0 | 1 | Drive History Reset Setting | 仪表设置相关 | 0x0: Disable 0x1: Enable
DE08 | 22 | 7 | 1 | Low Battery Alert Setting | 仪表设置相关 | 0x0: Disable 0x1: Enable
DE08 | 22 | 6 | 1 | Reserved
DE08 | 22 | 5 | 1 | Speedometer Unit Setting (Units are based on Country Code) | 速度显示单位 | 0x0: Disable 0x1: Enable
DE08 | 22 | 4 | 1 | Reserved
DE08 | 22 | 3 | 4 | Liftgate Max Permissible Speed | 后尾箱开车速度限制 | 0x0: 0 KPH 0x1: 1 KPH 0x2: 2 KPH … 0xF: 15 KPH
DE08 | 23 | 7 | 1 | Walk Away Lock | 监测无线钥匙远离车子自动落锁 | 0x0: Disable 0x1: Enable
DE08 | 23 | 6 | 1 | Walk Away Lock Feedback | 监测无线钥匙远离车子自动落锁（声音/闪灯） | 0x0: Disable 0x1: Enable
DE08 | 23 | 5 | 1 | Double Lock Reminder | double按钥匙落锁 | 0x0: Disable 0x1: Enable
DE08 | 23 | 4 | 1 | Steering Gear Ration | 方向盘转向灵敏度 | 0x0: Disable 0x1: Enable
DE08 | 23 | 3 | 1 | Neutral/Emergency Tow Display Logic | 空挡牵引（被拖车）弹窗跳转逻辑 | 0x0: Disable 0x1: Enable
DE08 | 23 | 2 | 1 | Quiet Time Exhaust Mode | Exhaust Mode相关设置 | 0x0: Disable 0x1: Enable
DE08 | 23 | 1 | 2 | Reserved
DE08 | 24 | 7 | 1 | Frunk Restricted Determination (Frunk Softswitch DID must be set to Enabled) |  | 0x0: External 0x1: Internal
DE08 | 24 | 6 | 1 | Lane Biasing |  | 0x0: Disable 0x1: Enable
DE08 | 24 | 5 | 1 | Key Detection Alert (Horn Chirp) |  | 0x0: Disable 0x1: Enable
DE08 | 24 | 4 | 1 | Running Board Control Function v2 |  | 0x0: Disable 0x1: Enable
DE08 | 24 | 3 | 4 | Frunk Softswitch Max Permissible Speed (Frunk Restricted Determination must be set to Internal |  | 0x0: 0KPH 0x1: 1KPF … 0xF: 15KPH
DE08 | 25 | 7 | 1 | Vehicle Locks |  | 0x0: Automatic 0x1: Manual
DE08 | 25 | 6 | 1 | Curve Speed Control Menu |  | 0x0: Disable 0x1: Enable
DE08 | 25 | 5 | 1 | Predictive Speed Assist |  | 0x0: Disable 0x1: Enable
DE08 | 25 | 4 | 1 | NFC Key |  | 0x0: Disable 0x1: Enable
DE08 | 25 | 3 | 2 | SplitGate |  | 0x0: Disabled 0x1: Low Trim 0x2: High Trim 0x3: High Trim w/o Hands Free
DE08 | 25 | 1 | 1 | Auto EPB |  | 0x0: Disable 0x1: Enable
DE08 | 25 | 0 | 1 | Low Beam lights | Parklamp /AutoLamp /Headlamp | 0x0: Disable 0x1: Enable
DE08 | 26 | 7 | 1 | Fog lights |  | 0x0: Disable 0x1: Enable
DE08 | 26 | 6 | 1 | Spot lights |  | 0x0: Disable 0x1: Enable
DE08 | 26 | 5 | 1 | Adjacent Traffic Visualization | 判断是否显示ATV开关 | 0x0: Disable 0x1: Enable
DE08 | 26-35 |  |  | Reserved

## DE09
DE block | Byte | Start Bit | Length | Definition | 中文描述 | Coding | Comments | Feature Code | 延锋 | 创达 | 百度
DE09 | ESE 模拟音类型
| 1 | 7 | 8 | SelDrvMde1
| 2 | 7 | 8 | SelDrvMde2
| 3 | 7 | 8 | SelDrvMde3
| 4 | 7 | 8 | SelDrvMde4
| 5 | 7 | 8 | SelDrvMde5
| 6 | 7 | 8 | SelDrvMde6
| 7 | 7 | 8 | SelDrvMde7
| 8 | 7 | 8 | SelDrvMde8
| 9 | 7 | 8 | SelDrvMde9
| 10 | 7 | 8 | SelDrvMde10
| 11 | 7 | 8 | SelDrvMde11
| 12 | 7 | 8 | SelDrvMde12
| 13 | 7 | 8 | SelDrvMde13
| 14 | 7 | 8 | SelDrvMde14
| 15 | 7 | 8 | SelDrvMde15
| 16 | 7 | 8 | SelDrvMde16
| 17 | 7 | 8 | SelDrvMde17
| 18 | 7 | 8 | SelDrvMde18
| 19 | 7 | 8 | SelDrvMde19
| 20 | 7 | 8 | SelDrvMde20
| 21 | 7 | 8 | SelDrvMde21
| 22 | 7 | 8 | SelDrvMde22
| 23 | 7 | 8 | SelDrvMde23
| 24 | 7 | 8 | SelDrvMde24
| 25 | 7 | 8 | SelDrvMde25
| 26 | 7 | 8 | SelDrvMde26
| 27 | 7 | 8 | SelDrvMde27
| 28 | 7 | 8 | SelDrvMde28
| 29 | 7 | 8 | SelDrvMde29
| 30 | 7 | 8 | SelDrvMde30
| 31 | 7 | 8 | SelDrvMde31
| 32 | 7 | 8 | SelDrvMde32

## DE0A
In use | Config Block | Byte | Start Bit | Length | Definition | Description | Default | Operation
| DE0A | 1 | 7 | 1 | Internal/External Cluster |  | 0 | 0x0: External Cluster 0x1: Internal Cluster
| DE0A | 1 | 6 | 1 | # of Fuel Senders |  | 1 | 0x0: 1 Sender 0x1: 2 Senders
| DE0A | 1 | 5 | 1 | ABS: Antilock Brake System |  | 1 | 0x0: Disabled 0x1: Enabled
| DE0A | 1 | 4 | 1 | AFE Metric Display Type |  | 0 | 0x0: Liters/100km 0x1: km/Liter
| DE0A | 1 | 3 | 1 | Avg Spd RPM |  | 0 | 0x0: Disabled 0x1: Enabled
| DE0A | 1 | 2 | 1 | Avg Spd Display |  | 1 | 0x0: Disabled 0x1: Enabled
| DE0A | 1 | 1 | 1 | AWD Gauge Feature |  | 0 | 0x0: Disabled 0x1: Enabled
| DE0A | 1 | 0 | 1 | Cross Traffic |  | 1 | 0x0: Disabled 0x1: Enabled
| DE0A | 2 | 7 | 1 | Emergency_Assist |  | 0 | 0x0: Disabled 0x1: Enabled
| DE0A | 2 | 6 | 1 | Driver Beltminder |  | 1 | 0x0: Disabled 0x1: Enabled
| DE0A | 2 | 5 | 1 | Pass Beltminder |  | 1 | 0x0: Disabled 0x1: Enabled
| DE0A | 2 | 4 | 1 | Mid Pass Beltminder |  | 1 | 0x0: Disabled 0x1: Enabled
| DE0A | 2 | 3 | 1 | CCD Control Function |  | 0 | 0x0: Disabled 0x1: Enabled
| DE0A | 2 | 2 | 1 | Compass Sync |  | 1 | 0x0: Disabled 0x1: Enabled
| DE0A | 2 | 1 | 1 | Auto hold RTT |  | 0 | 0x0: Disabled 0x1: Enabled
| DE0A | 2 | 0 | 1 | Multiple Chime |  | 0 | 0x0: Single 0x1: Dual
| DE0A | 3 | 7 | 2 | AutoPark |  | 0 | 0x0: Disabled 0x1: Enabled NA 0x2: Enabled ECE 0x3: Enabled HMI in Cluster
| DE0A | 3 | 5 | 2 | Door Content |  | 1 | 0x0: Door/Rear Cargo Doors 0x1: Door/Liftgate/Liftglass 0x2: Door/Liftgate 0x3: Door/Trunk
| DE0A | 3 | 3 | 1 | Display Unit Selection Function |  | 0 | 0x0: English 0x1: Metric
| DE0A | 3 | 2 | 2 | Engine/Ignition On Chime - Message |  | 1 | 0x0: Disabled 0x1: Straight Gas/Diesel 0x2: Elect, HEV, Stop/Start 0x3: not used
| DE0A | 3 | 0 | 1 | Electric Power Assist Steering (EPAS) |  | 1 | 0x0: Disabled 0x1: Enabled
| DE0A | 4 | 7 | 1 | RSC Warning Chime |  | 1 | 0x0: Disabled 0x1: Enabled
| DE0A | 4 | 6 | 1 | Front Camera |  | 0 | 0x0: Disabled 0x1: Enabled
| DE0A | 4 | 5 | 1 | Front Fog |  | 1 | 0x0: Disabled 0x1: Enabled
| DE0A | 4 | 4 | 1 | Frost Telltale |  | 0 | 0x0: Disabled 0x1: Enabled
| DE0A | 4 | 3 | 1 | Gear Select |  | 1 | 0x0: Non-SST 0x1: SST & Range Select
| DE0A | 4 | 2 | 1 | Hood Ajar Warning |  | 1 | 0x0: Disabled 0x1: Enabled
| DE0A | 4 | 1 | 1 | LaneAssist Sensitivity |  | 0 | 0x0: Disabled 0x1: Enabled
| DE0A | 4 | 0 | 1 | LaneKeepSystem Warning |  | 0 | 0x0: Disabled 0x1: Enabled
| DE0A | 5 | 7 | 1 | Language Signal |  | 0 | 0x0: Use legacy 5-bit language signals (Disp_LangSel.Rq and McLangSel.Rq) 0x1: Use newer 7-bit signals (Disp_LangSel2.Rq and McLangSel2.Rq)
| DE0A | 5 | 6 | 1 | Lane Departure Warning OFF telltale (LDW_Off_TT) |  | 0 | 0x0: Disabled 0x1: Enabled
| DE0A | 5 | 5 | 1 | Low Washer Fluid |  | 0 | 0x0: Disabled 0x1: Enabled
| DE0A | 5 | 4 | 1 | Approaching Vehicle Audible System (AVAS) Standalone Module |  | 0 | 0x0: Disabled 0x1: Enabled
| DE0A | 5 | 3 | 1 | Cluster Display Settings Menu |  | 0 | 0x0: Cluster 0x1: Center Stack
| DE0A | 5 | 2 | 2 | Chime Generator |  | 1 | 0x0: Instrument Cluster 0x1: Audio - Dual Chime 0x2: Audio - Single Chime 0x3: not used
| DE0A | 5 | 0 | 1 | MyKey_Feature_Supported |  | 0 | 0x0: Disabled 0x1: Enabled
| DE0A | 6 | 7 | 1 | Fleet Menu Lockout |  | 0 | 0x0: Disabled 0x1: Enabled
| DE0A | 6 | 6 | 1 | MyKey_Volume_Limit |  | 1 | 0x0: Disabled 0x1: Enabled
| DE0A | 6 | 5 | 1 | iACC Speed Tolerance |  | 1 | 0x0: Disabled 0x1: Enabled
| DE0A | 6 | 4 | 1 | Next Charge |  | 1 | 0x0: Disabled 0x1: Enabled
| DE0A | 6 | 3 | 1 | Odometer Delta |  | 0 | 0x0: Disabled 0x1: Enabled
| DE0A | 6 | 2 | 1 | Oil Minder 10k |  | 1 | 0x0: Disabled 0x1: Enabled
| DE0A | 6 | 1 | 1 | ParkAid_Switch |  | 0 | 0x0: Disabled 0x1: Enabled
| DE0A | 6 | 0 | 1 | Power Liftgate Chime |  | 0 | 0x0: Non DNA 0x1: DNA
| DE0A | 7 | 7 | 1 | RBM Seating Strategy (RBM FoE Strategy) |  | 0 | 0x0: Disabled 0x1: Enabled
| DE0A | 7 | 6 | 1 | Rear Fog |  | 1 | 0x0: Disabled 0x1: Enabled
| DE0A | 7 | 5 | 1 | Speed Lock |  | 1 | 0x0: Disabled 0x1: Enabled
| DE0A | 7 | 4 | 1 | Not In Park |  | 1 | 0x0: Disabled 0x1: Enabled
| DE0A | 7 | 3 | 4 | RBM Seating Layout |  | 0 | 0x0: RBM Disabled 0x1: 2-2-0 0x2: 2-3-0 0x3: 2-2-3 0x4: 2-3-2 0x5: 2-3-3 0x6: 2-2-2 0x7: 3-2-2 0x8: 3-3-2 0x9: 3-2-3 0xA: 3-3-3 0xB: 3-2-0 0xC: 3-3-0 0xD: not used 0xE: not used 0xF: not used
| DE0A | 8 | 7 | 1 | Shift by Wire |  | 0 | 0x0: Disabled 0x1: Enabled
| DE0A | 8 | 6 | 1 | Sidemarker/Position Lamp Telltale |  | 1 | 0x0: Disabled 0x1: Enabled
| DE0A | 8 | 5 | 1 | Speedometer Cal |  | 0 | 0x0: Non-ECE 0x1: ECE
| DE0A | 8 | 4 | 1 | Blue Cruise ECE REGULATORY Configuration |  |  | 0x0: Disabled 0x1: Enabled
| DE0A | 8 | 3 | 1 | TSR Version Menu |  | 0 | 0x0: Disabled 0x1: Enabled
| DE0A | 8 | 2 | 1 | BLIS Blocked Sensor RTT |  | 0 | 0x0: Disabled 0x1: Enabled
| DE0A | 8 | 1 | 1 | Compass Architecture |  | 1 | 0x0: CGEA1.3 0x1: FNV2 and newer
| DE0A | 8 | 0 | 1 | Do_Not_Disturb |  | 0 | 0x0: Disabled 0x1: Enabled
| DE0A | 9 | 7 | 3 | Fleet Volume Limitation |  | 0 | 0x0: Volume Limitation Off Volume Limitation is On with Vehicle Speed of: 0x1: 30 km/h 0x2: 35 km/h 0x3: 40 km/h 0x4: 45 km/h 0x5: 50 km/h 0x6: 55 km/h 0x7: 60 km/h
| DE0A | 9 | 4 | 1 | SDM Custom Mode |  | 0 | 0x0: Disabled 0x1: Enabled
| DE0A | 9 | 3 | 1 | Language Sync Version |  | 0 | 0x0: Sync Version 1 or 2 0x1: Sync Version 1.1 or 3
| DE0A | 9 | 2 | 1 | Welcome_Goodbye_Cfg |  | 0 | 0x0: Disabled 0x1: Enabled
| DE0A | 9 | 1 | 1 | Welcome_Ignition_Cfg |  | 0 | 0: Blank in Crank 1: Show Screen in Crank
| DE0A | 9 | 0 | 1 | Welcome Farewell Switch Input |  | 0 | 0x0: Disabled 0x1: Enabled
| DE0A | 10 | 7 | 1 | Steering Gear Ratio |  | 0 | 0x0: 17:1 0x1: 20:1
| DE0A | 10 | 6 | 2 | Reserved
| DE0A | 10 | 4 | 1 | LED Low Beam Fault Indicator |  | 0 | 0x0: Disabled 0x1: Enabled
| DE0A | 10 | 3 | 1 | Farewell Summary Screen |  |  | 0x0: Disabled 0x1: Enabled
| DE0A | 10 | 2 | 1 | TPMS Dual Rear Wheel |  | 0 | 0x0: Disabled 0x1: Enabled
| DE0A | 10 | 1 | 1 | Electric Park Brake Configuration |  |  | 0x0: Disabled 0x1: Enabled
| DE0A | 10 | 0 | 1 | Reserved
| DE0A | 11 | 7 | 1 | Active Front Steering |  | 0 | 0x0: Disabled 0x1: Enabled
| DE0A | 11 | 6 | 1 | Low Washer Fluid Logic when Empty |  | 0 | 0x0: Ground 0x1: Open
| DE0A | 11 | 5 | 1 | PLC Welcome Dsply |  | 0 | 0x0: Disabled 0x1: Enabled
| DE0A | 11 | 4 | 1 | Electric Park Brake ECE Configuration |  | 0 | 0x0: Disabled 0x1: Enabled
| DE0A | 11 | 3 | 4 | Reserved
| DE0A | 12 | 7 | 2 | Reserved
| DE0A | 12 | 5 | 1 | Park Aid Fault Warning Rear and Front |  | 0 | 0x0: Disabled 0x1: Enabled
| DE0A | 12 | 4 | 1 | ELSD |  | 0 | 0x0: Disabled 0x1: Enabled
| DE0A | 12 | 3 | 4 | Reserved
| DE0A | 13 | 7 | 8 | Fleet audio mute |  |  | 0x0: 0 km/h 0x1: 30 km/h 0x2: 35 km/h 0x3: 40 km/h 0x4: 45 km/h 0x5: 50 km/h 0x6: 55 km/h 0x7: 60 km/h
| DE0A | 14 | 7 | 8 | Reserved
| DE0A | 15 | 7 | 1 | ASLD |  |  | 0x0: Disabled 0x1: Enabled
| DE0A | 15 | 6 | 7 | Reserved
| DE0A | 16 | 7 | 2 | Reserved
| DE0A | 16 | 5 | 1 | E-Locker |  | 0 | 0x0: Disabled 0x1: Enabled
| DE0A | 16 | 4 | 1 | Reserved
| DE0A | 16 | 3 | 1 | Digital Speedometer Feature |  | 1 | 0x0: Disabled 0x1: Enabled
| DE0A | 16 | 2 | 1 | PWR_D Gauge Feature |  | 0 | 0x0: Disabled 0x1: Enabled
| DE0A | 16 | 1 | 2 | Reserved
| DE0A | 17 | 7 | 8 | Reserved
| DE0A | 18 | 7 | 1 | Reserved
| DE0A | 18 | 6 | 1 | Off Road Screen |  | 1 | 0x0: Disabled 0x1: Enabled
| DE0A | 18 | 5 | 1 | Reserved |  | 0
| DE0A | 18 | 4 | 3 | MyKey_Spd_Limit_Mjr_Mkt |  | 0 | 0x0: Disabled 0x1: United States of America 0x2: Canada, Mexico, South America, Asia Pacific, Australia, All Other 0x3: United Kingdom 0x4: Europe (except UK) 0x5-0x7: unused
| DE0A | 18 | 1 | 1 | MyKey 911 Text |  | 0 | 0x0: 911 Assist 0x1: Emergency Assist
| DE0A | 18 | 0 | 1 | Reserved
| DE0A | 19 | 7 | 1 | TC Ind Reset |  | 0 | 0x0: Disabled 0x1: Enabled
| DE0A | 19 | 6 | 1 | Global Clock Setting |  | 0 | 0x0: Disabled 0x1: Enabled
| DE0A | 19 | 5 | 1 | Removable Doors |  | 0 | 0x0: Vehicle line without Removable Doors 0x1: Vehicle line with Removable Doors
| DE0A | 19 | 4 | 1 | eLatch Chime |  | 0 | 0x0: Disabled 0x1: Enabled
| DE0A | 19 | 3 | 1 | Door Ajar Warning |  | 1 | 0x0: Disabled 0x1: Enabled
| DE0A | 19 | 2 | 1 | Park Aid Control Front Blockage Warning |  | 0 | 0x0: Disabled 0x1: Enabled
| DE0A | 19 | 1 | 2 | Reserved
| DE0A | 20 | 7 | 1 | Considerate Prompts |  | 0 | 0x0: Disabled 0x1: Enabled
| DE0A | 20 | 6 | 2 | Reserved
| DE0A | 20 | 4 | 1 | Trim Switch Inhibit Menu |  | 0 | 0x0: Disabled 0x1: Enabled
| DE0A | 20 | 3 | 1 | Reserved
| DE0A | 20 | 2 | 1 | Local Hazard Information |  | 0 | 0x0: Disabled 0x1: Enabled
| DE0A | 20 | 1 | 1 | Reserved
| DE0A | 20 | 0 | 1 | Blind Spot Assist Warnings |  | 0 | 0x0: Disabled 0x1: Enabled
| DE0A | 21 | 7 | 3 | PT Hybrid_2 |  | 0 | 0x0: Non-Hybrid 0x1: BEV 0x2: FHEV 0x3: PHEV 0x4: MHEV
| DE0A | 21 | 4 | 3 | Reserved
| DE0A | 21 | 1 | 2 | Power Sliding Door |  | 0 | 0x0: No PSD 0x1: Left PSD 0x2: Right PSD 0x3: Left and Right PSD
| DE0A | 22 | 7 | 2 | Reserved
| DE0A | 22 | 5 | 2 | 4x4/AWD Source Module |  | 0 | 0x0: Not Used 0x1: TCCM 0x2: AWD_DLCM 0x3: PCM/ECM
| DE0A | 22 | 3 | 1 | MyKey Traction Control Menu |  | 1 | 0x0: Disabled 0x1: Enabled
| DE0A | 22 | 2 | 1 | Reserved
| DE0A | 22 | 1 | 1 | Stabilizer Bar Disconnect |  | 0 | 0x0: Disabled 0x1: Enabled
| DE0A | 22 | 0 | 1 | Reserved
| DE0A | 23 | 7 | 2 | Reserved
| DE0A | 23 | 5 | 1 | SBW eShifter Type |  | 0 | 0: Push Button 1: Rotary Dial
| DE0A | 23 | 4 | 5 | Reserved
| DE0A | 24 | 7 | 3 | Reserved
| DE0A | 24 | 4 | 1 | Electronic Latch |  | 0 | 0x0: Disabled 0x1: Enabled
| DE0A | 24 | 3 | 2 | Highbeam Telltale Source |  | 0 | 0x0: BCM 0x1: HCM 0x2: SCCM 0x3: Unused
| DE0A | 24 | 1 | 2 | PT Hybrid |  | 0 | 0x0: Non-Hybrid 0x1: BEV 0x2: FHEV 0x3: PHEV
| DE0A | 25 | 7 | 2 | Steering Wheel Switch Keep Alive |  | 2 | 0x0: Disabled 0x1: Autosar NM Proxy 0x2: CAN Signal 0x3: Unused
| DE0A | 25 | 5 | 2 | Reserved
| DE0A | 25 | 3 | 2 | HUD |  | 0 | 0: No HUD 1: FCW HUD 2: Advanced HUD 3: Unused
| DE0A | 25 | 1 | 1 | FCW_AmberRTT_Cfg |  | 0 | 0: OFF 1: ON
| DE0A | 25 | 0 | 1 | Emergency Call System |  | 0 | 0x0: Disabled 0x1: Enabled
| DE0A | 26 | 7 | 3 | Reserved
| DE0A | 26 | 4 | 1 | Dim II Control Mirror |  | 1 | 0x0: Disabled 0x1: Enabled
| DE0A | 26 | 3 | 2 | Reserved
| DE0A | 26 | 1 | 1 | Traffic Jam Assist |  | 1 | 0x0: Disabled 0x1: Enabled
| DE0A | 26 | 0 | 1 | TRCM Present |  | 0 | 0x0: Disabled 0x1: Enabled
| DE0A | 27 | 7 | 1 | Reserved
| DE0A | 27 | 6 | 1 | TCCM Neutral Tow Capable |  | 0 | 0x0: NT Capable TCCM Not Present 0x1: TCCM Neutral Tow Capable
| DE0A | 27 | 5 | 1 | Trail Control |  | 0 | 0x0: Disabled 0x1: Enabled
| DE0A | 27 | 4 | 1 | Eco Coach with Efficient Drive Mode |  | 0 | 0x0: Disabled 0x1: Enabled
| DE0A | 27 | 3 | 2 | Reserved
| DE0A | 27 | 1 | 1 | Data Analytics Config |  | 1 | 0x0: Disabled 0x1: Enabled
| DE0A | 27 | 0 | 1 | Health Monitor Config |  | 1 | 0x0: Disabled 0x1: Enabled
| DE0A | 28 | 7 | 1 | Highway Assist |  | 0 | 0x0: Disabled 0x1: Enabled
| DE0A | 28 | 6 | 1 | Reserved
| DE0A | 28 | 5 | 1 | Seatbelt Warning Market |  | 0 | 0x0: Disabled 0x1: Enabled
| DE0A | 28 | 4 | 1 | Key in Ignition Warning Chime |  | 0 | 0x0: Disabled 0x1: Enabled
| DE0A | 28 | 3 | 4 | Reserved
| DE0A | 29 | 7 | 4 | Reserved
| DE0A | 29 | 3 | 1 | RMI Navigation |  | 0 | 0x0: Disabled 0x1: Enabled
| DE0A | 29 | 2 | 1 | Reserved
| DE0A | 29 | 1 | 1 | Brake Telltale Symbol |  | 0 | 0x0: Disabled 0x1: Enabled
| DE0A | 29 | 0 | 1 | China BEV/xHEV Function |  | 0 | 0x0: Disabled 0x1: Enabled
| DE0A | 30 | 7 | 2 | Reserved
| DE0A | 30 | 5 | 1 | Speedometer Secondary Scale |  | 1 | 0x0: False 0x1: True
| DE0A | 30 | 4 | 5 | Default Language |  | 1 | 0x00: Invalid 0x01: Select Language 1 0x02: Select Language 2 0x03: Select Language 3 0x04: Select Language 4 0x05: Select Language 5 0x06: Select Language 6 0x07: Select Language 7 0x08: Select Language 8 0x09: Select Language 9 0x0A: Select Language 10 0x0B: Select Language 11 0x0C: Select Language 12 0x0D: Select Language 13 0x0E: Select Language 14 0x0F: Select Language 15 0x10: Select Language 16 0x11: Select Language 17 0x12: Select Language 18 0x13: Select Language 19 0x14: Select Language 20 0x15-0x1F: Invalid
| DE0A | 31 | 7 | 5 | Reserved
| DE0A | 31 | 2 | 1 | Tailgate Ajar |  | 0 | 0x0: Disabled 0x1: Enabled
| DE0A | 31 | 1 | 1 | Swing Gate Ajar |  | 0 | 0x0: Disabled 0x1: Enabled
| DE0A | 31 | 0 | 1 | Reserved
| DE0A | 32 | 7 | 1 | Reserved
| DE0A | 32 | 6 | 1 | Clear Exit Assist Menu |  | 0 | 0x0: Disabled 0x1: Enabled
| DE0A | 32 | 5 | 1 | Perimeter Alarm Text |  | 1 | 0x0: All Sensors 0x1: Motion Sensors
| DE0A | 32 | 4 | 1 | Reserved
| DE0A | 32 | 3 | 2 | Virtual Speedometer Style |  | 0 | 0x0: Style 1 0x1: Style 2 0x2: Style 3 0x3: Style 4
| DE0A | 32 | 1 | 1 | Reserved
| DE0A | 32 | 0 | 1 | Minor Gauge Units |  | 0 | 0: Alphabet 1: Numerical
| DE0A | 33 | 7 | 1 | PRS |  | 0 | 0x0: Disabled 0x1: Enabled
| DE0A | 33 | 6 | 1 | Gear Display Mode |  | 0 | 0x0: Disabled 0x1: Enabled
| DE0A | 33 | 5 | 1 | Reserved
| DE0A | 33 | 4 | 1 | Continuous Gear Display |  | 0 | 0x0: Disabled 0x1: Enabled
| DE0A | 33 | 3 | 1 | Brand |  | 0 | 0: Ford 1: Lincoln
| DE0A | 33 | 2 | 2 | Engine Fuel Type |  | 0x1 | 0x0: Unused 0x1: Gasoline 0x2: Diesel 0x3: Others
| DE0A | 33 | 0 | 1 | Reserved
| DE0A | 34 | 7 | 1 | Mislock Chirp Menu |  | 1 | 0x0: Disabled 0x1: Enabled
| DE0A | 34 | 6 | 1 | 4WD Label |  | 0 | 0x0: No 0x1: Yes
| DE0A | 34 | 5 | 2 | Reserved
| DE0A | 34 | 3 | 2 | PADI Telltale |  | 0 | 0x0: No PADI Indicator 0x1: Single Instance of a Dual PADI Indicator 0x2: Two Instances of a Dual PADI Indicator 0x3: Not used
| DE0A | 34 | 1 | 2 | Reserved
| DE0A | 35 | 7 | 7 | Reserved
| DE0A | 35 | 0 | 1 | Info Button |  | 0 | 0x0: NO 0x1: YES
| DE0A | 36 | 7 | 4 | Reserved
| DE0A | 36 | 3 | 4 | Message Center Display Interface |  | 0 | 0x0: S-Family Display Interface 0x1: Display with Vision Wheel Interface 0x2: Display with QAM Button Interface 0x3: Mustang Display with QAM Button Interface 0x4: Steering Horizon Controlled Interface 0x5~0xF: Software to treat as 000
| DE0A | 37 | 7 | 1 | Reserved
| DE0A | 37 | 6 | 1 | Alt Fuel LPG |  | 0 | 0x0: Non-LPG applications 0x1: LPG applicationa
| DE0A | 37 | 5 | 1 | Park Aid Control Rear Blockage Warning |  | 0 | 0x0: Disabled 0x1: Enabled
| DE0A | 37 | 4 | 1 | Reserved
| DE0A | 37 | 3 | 1 | Approaching Vehicle Audible System |  | 0 | 0x0: Disabled 0x1: Enabled
| DE0A | 37 | 2 | 1 | Ford Performance Variant |  | 0 | 0x0: No 0x1: Yes
| DE0A | 37 | 1 | 1 | Emergency Door Ajar Warning |  | 0 | 0x0: Disabled 0x1: Enabled
| DE0A | 37 | 0 | 1 | Turn Signal Speed Sensitive Volume |  | 0 | 0x0: Disabled 0x1: Enabled
| DE0A | 38 | 7 | 1 | OAT Source |  | 0 | 0x0: if vehicle is stand alone HVAC 0x1: if vehicle HVAC integrated into FCIM
| DE0A | 38 | 6 | 1 | SST S or M |  | 0 | 0x0: S 0x1: M
| DE0A | 38 | 5 | 1 | Fleet Flash Brake TT |  | 0 | 0x0: Disabled 0x1: Enabled
| DE0A | 38 | 4 | 1 | Reserved
| DE0A | 38 | 3 | 1 | Cluster Settings Menu |  | 0 | 0x0: 5 Way Cluster (Partial Cluster Settings) (originally defined as cluster) 0x1: 3 Way (All Centerstack Settings) (originally defined as centerstack)
| DE0A | 38 | 2 | 2 | Reserved
| DE0A | 38 | 0 | 1 | GPS Display |  | 1 | 0x0: Not Present 0x1: Present
| DE0A | 39 | 7 | 4 | Reserved
| DE0A | 39 | 3 | 1 | Trailer Brake e2e Signal Protection |  | 1 | 0x0: Disabled 0x1: Enabled
| DE0A | 39 | 2 | 1 | SOC_Alert_Control_Display_Cfg |  | 1 | 0x0: No Display 0x1: Display
| DE0A | 39 | 1 | 2 | Trip Menu Choices |  | 0 | 0x0: Trip Menu Choices 1 0x1: Trip Menu Choices 2 0x2: Trip Menu Choices 3 0x3: Unused
| DE0A | 40 | 7 | 2 | Reserved
| DE0A | 40 | 5 | 1 | Off-Road Tire Pressure |  | 0 | 0x0: Disabled 0x1: Enabled
| DE0A | 40 | 4 | 1 | Passive Entry Passive Start |  | 0 | 0x0: Disabled 0x1: Enabled
| DE0A | 40 | 3 | 1 | ePRNDL e2e Signal Protection |  | 1 | 0x0: Disabled 0x1: Enabled
| DE0A | 40 | 2 | 1 | BRAKE e2e Signal Protection |  | 1 | 0x0: Disabled 0x1: Enabled
| DE0A | 40 | 1 | 2 | Reserved
| DE0A | 41 | 7 | 4 | SHC Driver Adjustments |  | 0 | 0x0: Disabled 0x1: Steering Column,Mirror,Pedal 0x2: Steering Column,Mirror 0x3: Steering Column,Pedal 0x4: Mirror,Pedal 0x5: Steering Column 0x6: Mirror 0x7: Pedel 0x8-0xF: Reserved
| DE0A | 41 | 3 | 1 | Trailer Backup Assist |  | 0 | 0x0: Not Available 0x1: Available
| DE0A | 41 | 2 | 1 | Reserved
| DE0A | 41 | 1 | 1 | Trailer Reverse Guidance |  | 0 | 0x0: Not Available 0x1: Available
| DE0A | 41 | 0 | 1 | Reserved
| DE0A | 42 | 7 | 1 | Cross Traffic Message |  | 1 | 0x0: Disabled 0x1: Enabled
| DE0A | 42 | 6 | 1 | Chime Menu |  | 0 | 0x0: Disabled 0x1: Enabled
| DE0A | 42 | 5 | 1 | Reserved
| DE0A | 42 | 4 | 1 | Trailer Lighting |  | 0 | 0x0: Disabled 0x1: Enabled
| DE0A | 42 | 3 | 1 | Settings Menu |  | 0 | 0x0: Cluster 0x1: Center Stack
| DE0A | 42 | 2 | 1 | V2V_CHN_CFG |  | 0 | 0x0: Disabled 0x1: Enabled
| DE0A | 42 | 1 | 1 | V2V_CHN_CFG_EEBL |  | 0 | 0x0: Disabled 0x1: Enabled
| DE0A | 42 | 0 | 1 | V2V_CHN_CFG_LTA |  | 0 | 0x0: Disabled 0x1: Enabled
| DE0A | 43 | 7 | 1 | V2V_CHN_CFG_IMA |  | 0 | 0x0: Disabled 0x1: Enabled
| DE0A | 43 | 6 | 7 | Reserved
| DE0A | 44-50 |  |  | Reserved

## DE0B
In use | Config Block | Byte | Start Bit | Length | Definition | Description | Default | Operation
| DE0B | 1-25 | 7 |  | Reserved

## DE0C
In use | Config Block | Byte | Start Bit | Length | Definition | Description | Default | Operation
| DE0C | 1-15 | 7 |  | Reserved

## DE0D
In use | Config Block | Byte | Start Bit | Length | Definition | Description | Default | Operation
| DE0D | 1 | 7 | 1 | Belt_Minder_Chime_Operator_Cfg |  | 0 | 0x0: Disabled 0x1: Enabled
| DE0D | 1 | 6 | 1 | Belt_Monitor_Chime_Cfg |  | 0 | 0x0: Disabled 0x1: Enabled
| DE0D | 1 | 5 | 1 | Belt_Monitor_Chime_Operator_Cfg |  | 0 | 0x0: Disabled 0x1: Enabled
| DE0D | 1 | 4 | 1 | R1C1_Belt_Minder_Chime_Cfg |  | 0 | 0x0: Disabled 0x1: Enabled
| DE0D | 1 | 3 | 1 | R1C2_Belt_Minder_Chime_Cfg |  | 0 | 0x0: Disabled 0x1: Enabled
| DE0D | 1 | 2 | 1 | R1C3_Belt_Minder_Chime_Cfg |  | 0 | 0x0: Disabled 0x1: Enabled
| DE0D | 1 | 1 | 1 | R1C4_Belt_Minder_Chime_Cfg |  | 0 | 0x0: Disabled 0x1: Enabled
| DE0D | 1 | 0 | 1 | R1C5_Belt_Minder_Chime_Cfg |  | 0 | 0x0: Disabled 0x1: Enabled
| DE0D | 2 | 7 | 1 | R2C1_Belt_Minder_Chime_Cfg |  | 0 | 0x0: Disabled 0x1: Enabled
| DE0D | 2 | 6 | 1 | R2C2_Belt_Minder_Chime_Cfg |  | 0 | 0x0: Disabled 0x1: Enabled
| DE0D | 2 | 5 | 1 | R2C3_Belt_Minder_Chime_Cfg |  | 0 | 0x0: Disabled 0x1: Enabled
| DE0D | 2 | 4 | 1 | R2C4_Belt_Minder_Chime_Cfg |  | 0 | 0x0: Disabled 0x1: Enabled
| DE0D | 2 | 3 | 1 | R2C5_Belt_Minder_Chime_Cfg |  | 0 | 0x0: Disabled 0x1: Enabled
| DE0D | 2 | 2 | 1 | R3C1_Belt_Minder_Chime_Cfg |  | 0 | 0x0: Disabled 0x1: Enabled
| DE0D | 2 | 1 | 1 | R3C2_Belt_Minder_Chime_Cfg |  | 0 | 0x0: Disabled 0x1: Enabled
| DE0D | 2 | 0 | 1 | R3C3_Belt_Minder_Chime_Cfg |  | 0 | 0x0: Disabled 0x1: Enabled
| DE0D | 3 | 7 | 1 | R3C4_Belt_Minder_Chime_Cfg |  | 0 | 0x0: Disabled 0x1: Enabled
| DE0D | 3 | 6 | 1 | R3C5_Belt_Minder_Chime_Cfg |  | 0 | 0x0: Disabled 0x1: Enabled
| DE0D | 3 | 5 | 1 | R4C1_Belt_Minder_Chime_Cfg |  | 0 | 0x0: Disabled 0x1: Enabled
| DE0D | 3 | 4 | 1 | R4C2_Belt_Minder_Chime_Cfg |  | 0 | 0x0: Disabled 0x1: Enabled
| DE0D | 3 | 3 | 1 | R4C3_Belt_Minder_Chime_Cfg |  | 0 | 0x0: Disabled 0x1: Enabled
| DE0D | 3 | 2 | 1 | R4C4_Belt_Minder_Chime_Cfg |  | 0 | 0x0: Disabled 0x1: Enabled
| DE0D | 3 | 1 | 1 | R4C5_Belt_Minder_Chime_Cfg |  | 0 | 0x0: Disabled 0x1: Enabled
| DE0D | 3 | 0 | 1 | R5C1_Belt_Minder_Chime_Cfg |  | 0 | 0x0: Disabled 0x1: Enabled
| DE0D | 4 | 7 | 1 | R5C2_Belt_Minder_Chime_Cfg |  | 0 | 0x0: Disabled 0x1: Enabled
| DE0D | 4 | 6 | 1 | R5C3_Belt_Minder_Chime_Cfg |  | 0 | 0x0: Disabled 0x1: Enabled
| DE0D | 4 | 5 | 1 | R5C4_Belt_Minder_Chime_Cfg |  | 0 | 0x0: Disabled 0x1: Enabled
| DE0D | 4 | 4 | 1 | R5C5_Belt_Minder_Chime_Cfg |  | 0 | 0x0: Disabled 0x1: Enabled
| DE0D | 4 | 3 | 1 | R1_Bench |  | 0 | 0x0: No Bench 0x1: Bench
| DE0D | 4 | 2 | 3 | R1C1_Seatbelt_Cfg |  | 0 | 0x0: Seat not present 0x1: Fixed Seat present with belt minder 0x2: Fixed Seat present with belt monitor 0x3: Removeable seat present with belt minder 0x4: Removeable seat present with belt monitor
| DE0D | 5 | 7 | 1 | R2_Bench |  | 0 | 0x0: No Bench 0x1: Bench
| DE0D | 5 | 6 | 3 | R1C2_Seatbelt_Cfg |  | 0 | 0x0: Seat not present 0x1: Fixed Seat present with belt minder 0x2: Fixed Seat present with belt monitor 0x3: Removeable seat present with belt minder 0x4: Removeable seat present with belt monitor
| DE0D | 5 | 3 | 1 | R3_Bench |  | 0 | 0x0: No Bench 0x1: Bench
| DE0D | 5 | 2 | 3 | R1C3_Seatbelt_Cfg |  | 0 | 0x0: Seat not present 0x1: Fixed Seat present with belt minder 0x2: Fixed Seat present with belt monitor 0x3: Removeable seat present with belt minder 0x4: Removeable seat present with belt monitor
| DE0D | 6 | 7 | 1 | R4_Bench |  | 0 | 0x0: No Bench 0x1: Bench
| DE0D | 6 | 6 | 3 | R1C4_Seatbelt_Cfg |  | 0 | 0x0: Seat not present 0x1: Fixed Seat present with belt minder 0x2: Fixed Seat present with belt monitor 0x3: Removeable seat present with belt minder 0x4: Removeable seat present with belt monitor
| DE0D | 6 | 3 | 1 | R5_Bench |  | 0 | 0x0: No Bench 0x1: Bench
| DE0D | 6 | 2 | 3 | R1C5_Seatbelt_Cfg |  | 0 | 0x0: Seat not present 0x1: Fixed Seat present with belt minder 0x2: Fixed Seat present with belt monitor 0x3: Removeable seat present with belt minder 0x4: Removeable seat present with belt monitor
| DE0D | 7 | 7 | 1 | R6_Bench |  | 0 | 0x0: No Bench 0x1: Bench
| DE0D | 7 | 6 | 3 | R2C1_Seatbelt_Cfg |  | 0 | 0x0: Seat not present 0x1: Fixed Seat present with belt minder 0x2: Fixed Seat present with belt monitor 0x3: Removeable seat present with belt minder 0x4: Removeable seat present with belt monitor
| DE0D | 7 | 3 | 1 | Reserved |  | 0
| DE0D | 7 | 2 | 3 | R2C2_Seatbelt_Cfg |  | 0 | 0x0: Seat not present 0x1: Fixed Seat present with belt minder 0x2: Fixed Seat present with belt monitor 0x3: Removeable seat present with belt minder 0x4: Removeable seat present with belt monitor
| DE0D | 8 | 7 | 1 | Reserved |  | 0
| DE0D | 8 | 6 | 3 | R2C3_Seatbelt_Cfg |  | 0 | 0x0: Seat not present 0x1: Fixed Seat present with belt minder 0x2: Fixed Seat present with belt monitor 0x3: Removeable seat present with belt minder 0x4: Removeable seat present with belt monitor
| DE0D | 8 | 3 | 1 | Reserved |  | 0
| DE0D | 8 | 2 | 3 | R2C4_Seatbelt_Cfg |  | 0 | 0x0: Seat not present 0x1: Fixed Seat present with belt minder 0x2: Fixed Seat present with belt monitor 0x3: Removeable seat present with belt minder 0x4: Removeable seat present with belt monitor
| DE0D | 9 | 7 | 1 | Reserved |  | 0
| DE0D | 9 | 6 | 3 | R2C5_Seatbelt_Cfg |  | 0 | 0x0: Seat not present 0x1: Fixed Seat present with belt minder 0x2: Fixed Seat present with belt monitor 0x3: Removeable seat present with belt minder 0x4: Removeable seat present with belt monitor
| DE0D | 9 | 3 | 1 | Reserved |  | 0
| DE0D | 9 | 2 | 3 | R3C1_Seatbelt_Cfg |  | 0 | 0x0: Seat not present 0x1: Fixed Seat present with belt minder 0x2: Fixed Seat present with belt monitor 0x3: Removeable seat present with belt minder 0x4: Removeable seat present with belt monitor
| DE0D | 10 | 7 | 1 | Reserved |  | 0
| DE0D | 10 | 6 | 3 | R3C2_Seatbelt_Cfg |  | 0 | 0x0: Seat not present 0x1: Fixed Seat present with belt minder 0x2: Fixed Seat present with belt monitor 0x3: Removeable seat present with belt minder 0x4: Removeable seat present with belt monitor
| DE0D | 10 | 3 | 1 | Reserved |  | 0
| DE0D | 10 | 2 | 3 | R3C3_Seatbelt_Cfg |  | 0 | 0x0: Seat not present 0x1: Fixed Seat present with belt minder 0x2: Fixed Seat present with belt monitor 0x3: Removeable seat present with belt minder 0x4: Removeable seat present with belt monitor
| DE0D | 11 | 7 | 1 | Reserved |  | 0
| DE0D | 11 | 6 | 3 | R3C4_Seatbelt_Cfg |  | 0 | 0x0: Seat not present 0x1: Fixed Seat present with belt minder 0x2: Fixed Seat present with belt monitor 0x3: Removeable seat present with belt minder 0x4: Removeable seat present with belt monitor
| DE0D | 11 | 3 | 1 | Reserved |  | 0
| DE0D | 11 | 2 | 3 | R3C5_Seatbelt_Cfg |  | 0 | 0x0: Seat not present 0x1: Fixed Seat present with belt minder 0x2: Fixed Seat present with belt monitor 0x3: Removeable seat present with belt minder 0x4: Removeable seat present with belt monitor
| DE0D | 12 | 7 | 1 | Reserved |  | 0
| DE0D | 12 | 6 | 3 | R4C1_Seatbelt_Cfg |  | 0 | 0x0: Seat not present 0x1: Fixed Seat present with belt minder 0x2: Fixed Seat present with belt monitor 0x3: Removeable seat present with belt minder 0x4: Removeable seat present with belt monitor
| DE0D | 12 | 3 | 1 | Reserved |  | 0
| DE0D | 12 | 2 | 3 | R4C2_Seatbelt_Cfg |  | 0 | 0x0: Seat not present 0x1: Fixed Seat present with belt minder 0x2: Fixed Seat present with belt monitor 0x3: Removeable seat present with belt minder 0x4: Removeable seat present with belt monitor
| DE0D | 13 | 7 | 1 | Reserved |  | 0
| DE0D | 13 | 6 | 3 | R4C3_Seatbelt_Cfg |  | 0 | 0x0: Seat not present 0x1: Fixed Seat present with belt minder 0x2: Fixed Seat present with belt monitor 0x3: Removeable seat present with belt minder 0x4: Removeable seat present with belt monitor
| DE0D | 13 | 3 | 1 | Reserved |  | 0
| DE0D | 13 | 2 | 3 | R4C4_Seatbelt_Cfg |  | 0 | 0x0: Seat not present 0x1: Fixed Seat present with belt minder 0x2: Fixed Seat present with belt monitor 0x3: Removeable seat present with belt minder 0x4: Removeable seat present with belt monitor
| DE0D | 14 | 7 | 1 | Reserved |  | 0
| DE0D | 14 | 6 | 3 | R4C5_Seatbelt_Cfg |  | 0 | 0x0: Seat not present 0x1: Fixed Seat present with belt minder 0x2: Fixed Seat present with belt monitor 0x3: Removeable seat present with belt minder 0x4: Removeable seat present with belt monitor
| DE0D | 14 | 3 | 1 | Reserved |  | 0
| DE0D | 14 | 2 | 3 | R5C1_Seatbelt_Cfg |  | 0 | 0x0: Seat not present 0x1: Fixed Seat present with belt minder 0x2: Fixed Seat present with belt monitor 0x3: Removeable seat present with belt minder 0x4: Removeable seat present with belt monitor
| DE0D | 15 | 7 | 1 | Reserved |  | 0
| DE0D | 15 | 6 | 3 | R5C2_Seatbelt_Cfg |  | 0 | 0x0: Seat not present 0x1: Fixed Seat present with belt minder 0x2: Fixed Seat present with belt monitor 0x3: Removeable seat present with belt minder 0x4: Removeable seat present with belt monitor
| DE0D | 15 | 3 | 1 | Reserved |  | 0
| DE0D | 15 | 2 | 3 | R5C3_Seatbelt_Cfg |  | 0 | 0x0: Seat not present 0x1: Fixed Seat present with belt minder 0x2: Fixed Seat present with belt monitor 0x3: Removeable seat present with belt minder 0x4: Removeable seat present with belt monitor
| DE0D | 16 | 7 | 1 | Reserved |  | 0
| DE0D | 16 | 6 | 3 | R5C4_Seatbelt_Cfg |  | 0 | 0x0: Seat not present 0x1: Fixed Seat present with belt minder 0x2: Fixed Seat present with belt monitor 0x3: Removeable seat present with belt minder 0x4: Removeable seat present with belt monitor
| DE0D | 16 | 3 | 1 | Reserved |  | 0
| DE0D | 16 | 2 | 3 | R5C5_Seatbelt_Cfg |  | 0 | 0x0: Seat not present 0x1: Fixed Seat present with belt minder 0x2: Fixed Seat present with belt monitor 0x3: Removeable seat present with belt minder 0x4: Removeable seat present with belt monitor
| DE0D | 17-40 |  |  | Reserved

## DE0E
In use | Config Block | Byte | Start Bit | Length | Definition | Description | Default | Operation
| DE0E | 1 | 7 | 1 | 4x4_CAN_HW | 0x0: Hardwired 0x1: CAN | 1
| DE0E | 1 | 6 | 1 | Enhanced_LM_Cfg | 0x0: Disabled 0x1: Enabled | 0
| DE0E | 1 | 5 | 2 | 2WD/4x4/AWD | 0x0: 2WD 0x1: 4x4 0x2: AWD 0x3: not used | 0
| DE0E | 1 | 3 | 2 | PrkLckCtl_D_Allw_Cfg | 0x0: LESS_PARK_ LOCK_CONTROL 0x1: ALLW_SUST_ENBL_ FOR_PARKING 0x2: ALLW_TEMP_ENBL_ FOR_TOWING 0x3: ALLW_FOR_EITHER_ PARKING_OR_TOWING | 0
| DE0E | 1 | 1 | 2 | Trailer Measurement | 0x0: ABCD 0x1: ABC 0x2: A 0x3: None | 0
| DE0E | 2 | 7 | 2 | Lane Assist | 0x0: Disabled 0x1: LDW 0x2: Full_LDW_LKA 0x3: LKS_EuroNCAP | 0
| DE0E | 2 | 5 | 1 | Police Idle Mode | 0x0: Disabled 0x1: Enabled | 0
| DE0E | 2 | 4 | 2 | Reserved
| DE0E | 2 | 2 | 1 | Neutral_Emergency_Tow_Text | 0x0: Neutral Tow Text 0x1: Emergency Tow Text | 0
| DE0E | 2 | 1 | 2 | Reserved
| DE0E | 3 | 7 | 1 | Neutral Tow | 0x0: Disabled 0x1: Enabled | 0
| DE0E | 3 | 6 | 1 | Selectable Drive Mode 09 Text | 0x0: Deep Sand 0x1: Shallow Sand | 0
| DE0E | 3 | 5 | 1 | Drive Control Optimization (DCO) | 0x0: Disabled 0x1: Enabled | 0
| DE0E | 3 | 4 | 1 | Speedometer Police Cal | 0x0: Non-Police 0x1: Police | 0
| DE0E | 3 | 3 | 1 | EV Power Gauge | 0x0: Disabled 0x1: Enabled | 0
| DE0E | 3 | 2 | 1 | SHC Trail Control | 0x0: Disabled 0x1: Enabled | 0
| DE0E | 3 | 1 | 1 | SHC Hill Descent Control | 0x0: Disabled 0x1: Enabled | 0
| DE0E | 3 | 0 | 1 | Reserved
| DE0E | 4 | 7 | 1 | Memory Switch Type | 0x0: Physical Switches on door panel 0x1: Touchscreen switches on center stack display | 0
| DE0E | 4 | 6 | 1 | Trailer Lighting Status | 0x0: Disabled 0x1: Enabled | 0
| DE0E | 4 | 5 | 6 | Reserved
| DE0E | 5 | 7 | 16 | Language Country Code | ASCII representation of country codes (2-character)
| DE0E | 5-40 |  |  | Reserved

## DE0F
In use | Config Block | Byte | Start Bit | Length | Definition | Description | Default | Operation
| DE0F | 1 | 7 | 1 | TPMS FedReg Config | 0x0: FMVSS138 0x1: ECE64 | 0
| DE0F | 1 | 6 | 2 | TPMS Units Default | 0x0: PSI Units 0x1: kPa Units 0x2: BAR units 0x3 BAR units | 0
| DE0F | 1 | 4 | 1 | Gallon Display Type | 0x0: US Gallon 0x1: UK Gallon | 0
| DE0F | 1 | 3 | 4 | Reserved
| DE0F | 2-10 |  |  | Reserved

## ColorCode
Project | Exterior Body Color | Market name | MFC | WERS | Generic Colour | Generic colour Code | Alpha Coat | Color Index
| Crystal Solid White |  | PN4CP | 5BWG | White | W | BWGAWWA | 0x00
| WHITE PLATINUM TRI-COAT |  | PN3KP | 59VJ | White | W | 9VJGXWA | 0x01
| Pristine White 3C |  | PN4HR | 5LVL | White | W | LVLGWHA | 0x03
| CRYSTAL PEARL WHITE |  | PN4CF |  | White | W |  | 0x04
| Oxford White Solic C/C |  | PNYW3 |  | White | W |  | 0x05
| Canyon Ridge |  | PN4E6 | 5HKQ | Brown | 1 | HKQEWHA | 0x10
| Ochre Brown Metallic |  | PN4GQ | 5KZT | Brown | 1 | KZTEWHA | 0x11
| Iced Mocha |  | PN4FR | 5JUR | Brown | 1 | JUREWHA | 0x12
| Caribou |  | PN4DY |  | Brown | 1 |  | 0x13
| Desert Gold |  | PN4HK |  | Brown | 1 |  | 0x14
| Rich Copper TC |  | PN4GJ |  | Brown | 1 |  | 0x15
| Micro Silver Gray |  | PN4HD | 5KQS | Grey | 2 | KQSGXWA | 0x20
| Diffused Silver |  | PN4FW | 5JTQ | Grey | 2 | JTQEWHA | 0x21
| Stone Gray |  | PN4FG | 5JN7 | Grey | 2 | JN7EWHA | 0x22
| Ceramic Pearl 3C |  | PN4GT | 5KWH | Grey | 2 | KWHGWHA | 0x23
| Ingot Silver Metallic |  | PN4AG |  | Grey | 2 |  | 0x24
| CHROMA CAVIER CF (CHROMOFLARE) | CHROMA CAVIER | PN4EX | 5HNV | Grey | 2 | HNVEWHA | 0x25
| DARK MATTER/STARLIGHT GRAY | DARK MATTER/STARLIGHT GRAY | PN4JU | 52MX | Grey | 2 | 2MXEWHA | 0x26
| LUSTROUS GREY |  | PN4KE | 5KQS | Grey | 2 | KQSEWHA | 0x27
| KHAKI SANDSTONE/JEWEL SANDSTONE | JEWEL SANDSTONE BEIGE | PN4KH | 3TQE | Grey | 2 | 3TQEWHA | 0x28
| Silver Radiance |  | PN4HJ |  | Grey | 2 | LPMEWHA | 0x29
| Absolute Black |  | PNZAT | 5G9Z | Black | 3 | G9ZEWHA | 0x30
| AGATE BLACK METALLIC #2 | AGATE BLACK METALLIC #2 | PN4GM | 5KBX | Black | 2 | KBXEWHA | 0x31
| Ford Performance Blue |  | PN4GF | 5JCC | Blue | B | JCCEWHA | 0x40
| BLUE PANTHER |  | PN4HE | 5KCX | Blue | B | KCXEXWA | 0x41
| Desert Island Blue |  | PN4FZ | 5JDC | Blue | B | JDCEWHA | 0x42
| Artisan Blue |  | PN4HM | 5LCS | Blue | B | LCSEWHA | 0x43
| BLUE METALLIC |  | PN4FT |  | Blue | B | JCTEWHA | 0x44
| Vanish |  | PN3LT | 5BDY | Blue | B | BDYEXWA | 0x45
| VAPOR BLUE/WHISPER BLUE | VAPOR BLUE/WHISPER BLUE | PN4KN | 53CC | Blue | B | 3CCEWHA | 0x48
| Orange Fury 3c |  | PN4FS | 5JES | Orange | O | JESGWHA | 0x50
| Dark Mulberry 4c |  | PN4GC | 5JRW | Orange | O | JRWLWHA | 0x51
| Canyon Ridge |  | PN4E6 | 5HKQ | Orange | O | HKQEWHA | 0x52
| Race Red |  | PN4A7 | 5BRQ | Red | R | BRQAWWA | 0x60
| Red Candy Tc |  | PN3LW | 5BRR | Red | R | BRREWTA | 0x61
| Magma Red |  | PN4FF | 5JSY | Red | R | JSYEWHA | 0x62
| Ruby Red TC 2/ |  | PNEAM | 5DST | Red | R | DSTEWTA | 0x63
| LUCID RED TC/RED CARPET TC | RED CARPET TC Tinted C | PN4HQ | 5LRS | Red | R | LRSEWTA | 0x64
| JEWEL RED TC/DIAMOND RED TC | JEWEL RED TC/DIAMOND RED TC | PN4KR | 53S7 | Red | R | 3S7EWTA | 0x65
| Burgundy Velvet TC |  | PNZAM | 5GRT | Red | R | GRTEWTA | 0x70

## VS-Code
Project | VS-Name | VS-Code
CX821C | Equipment 1 Mid Range | VS-GN
| Equipment 2 Mid Range | VS-GR
| Equipment 2 Long Range | VS-B8