## Changelog
Version | Data | Change Description | Author
V1.0 | 20230214 | Initial release | Hanshun
V1.1 | 20230217 | U0151-00，U0121-00，U0293-00添加phase5对比信息 | Hanshun
V1.2 | 20230223 | Add AVAS Speaker DTC | Huang Xue

## DTC
Feature | project | DTC number | DTC display number | Phase5 | DTC name | Extended Name | pass/fail criteria | ECU connector Pin | config | Action Taken by ECU in Response to fail | comments | Requester
mini ICP | cx821 | 0xC25600 | U0256-00 | NA | Lost Communication With Front Controls Interface Module "A" |  | Set for missing message(0x360/0x361) from the FCIM for more than |  | Climate auto levels=0x1 |  |  | Harriet Xu
| cx821 | 0xE01363 | U2013-63 | NA | Switch Pack |  | Set when ICP button is stuck for greater (>) than two (2) minutes. (VMCU),Read DID FDXX for detail stuck error |  | ICP(EFP) Network = LIN AND (ICP (EFP)=Present(need to be confirmed with Harriet xu) |  | need DID to show which button stuck | Harriet Xu
Ambient lighting | cx821 | 0x939000 | B1390-00 | NA | Ambient Light Control Module | Lost communication with Ambient Light Control Module | Set when not receive message 0x35, 0x36, 0x37, 0x38, 0x39, 0x3B in 5 sec. |  | 全系标配 |  |  | yliu410
IDCM(DVR) | cx821 | 0x915E04 | B115E-04 | NA | Camera Module System Internal Failure | DVR includes IDCM module error/LVDS error/UART | Fail: Set DTC when APIM receives UART error msg from IDCM or APIM detects LVDS/UART failure. Read DID 0xFDXX-1 for detail failure type, Pass: Set when no UART error msg is received or no LVDS/UART failure is detected. |  | DE03 Byte6 Bit6（DVR）== 0x01. | Give HMI error poppup to customer | Support 0202 selftest | Kobe Niu
STR | cx821 | 0xF00052 | U3000-52 | NA | Control Module System Internal Failure | STR Entered failure | SOC failed to enter STR mode |  |  |  |  | Gao ling
|  | 0xF00063 | U3000-63 | NA | Control Module Circuit/Component Protection Time-out | STR Exit failure | SOC failed to exit STR mode |  |  |  |  | Gao ling
EVSE | cx821 | 0xE02951 | U2029-51 | NA- | Loss of AVAS functionality |  | Set when AVAS/ANC Calibration file is missing or corrupted |  | 1.AVAS=Enable &&AVAS System=Internal or 2. Propulsion sound Setting =Enabled or 3.ANC =Enable |  |  | Li xuedong
EVSE | cx821 | 0xC15100 | U0151-00 | Phase5同样为与RCM丢失通信判断，需确认是否按Phase6替换： Phase5：missing 0x4C or 0x382 for 5 sec Phase6：missing 0x92 for 5 sec | Loss of Propulsion sound Setting |  | Set for missing message(0x92) from the RCM for more than 5 seconds |  | Propulsion sound Setting =Enabled |  |  | Li xuedong
EVSE | cx821 | 0xC18400 | U0184-00 | NA | Loss of Active Noise Cancellation/Propulsion Sound |  | Set for missing message(0x67) from the RCM for more than 5 seconds |  | Propulsion sound Setting =Enabled or ANC =Enable |  |  | Li xuedong
EVSE | cx821 | 0xC12100 | U0121-00 | Phase5同样为与ABS丢失通信判断，需进一步确认： Phase5： (1)0x416 DE0A,byte1,bit5 ABS=0x1 or DE08,byte1,bit2=1 or DE08,byte8,bit3-2=2 or 3; missing message for 5 sec or more (2)0x420 DE01,byte5,bit3=1(Selectable Drive Mode); missing message for 5 sec or more (3)0x41E DE08,byte6,bit2=1(Auto Hold); missing message for 5 sec or more (4) 0x216 DE01,byte8,bit3(Park Brake Type)=1; missing message for 5 sec or more (5) 0x213 DE01,byte8,bit3(Park Brake Type)=1; missing message for 5 sec or more (6) 0x4D7; Missing data for 5 sec or more. (7) 0x75 DE0A,byte 40,bit2 BRAKE e2e signal protection=1,missing message for 2 sec or more Phase6： Selectable Drive Modes(ANC/ESE)=Present and Selectable Drive Modes version=SDM 4.0 and Propulsion sound Setting =Enabled missing message(0x413) from the ABS for more than 5 seconds | Loss of Active Noise Cancellation/Propulsion Sound |  | Set for missing message(0x413) from the ABS for more than 5 seconds |  | Selectable Drive Modes(ANC/ESE)=Present and Selectable Drive Modes version=SDM 4.0 and Propulsion sound Setting =Enabled |  |  | Li xuedong
EVSE | cx821 | 0xC29300 | U0293-00 | Phase5同样为与HPCM丢失通信判断，需进一步确认： Phase5：Message 0x365 lost for 5s or more Phase6：missing message(0x410) from the HPCM for more than 5 seconds | Loss of Propulsion sound functionality |  | Set for missing message(0x410) from the HPCM for more than 5 seconds |  | Simulated Sound Request Data Config= Available and Propulsion sound Setting =Enabled |  |  | Li xuedong
EVSE | cx821 | 0xC20700 | U0207-00 | NA | Loss of ANC/PS functionality |  | Set for missing message(0x3D1) from the MRCMA for more than 5 seconds |  | (Convertible=convertible ) and ( Propulsion sound Setting =Enabled or ANC =Enable) |  |  | Li xuedong
EVSE | cx821 | 0xC19900 | U0199-00 | NA | Loss of ANC/PS functionality |  | Set for missing message(0x33F) from the DDM for more than 5 seconds |  | Window status=Available and (Propulsion sound Setting =Enabled or ANC =Enable) |  |  | Li xuedong
EVSE | cx821 | 0xC20000 | U0200-00 | NA | Loss of ANC/PS functionality |  | Set for missing message(0x33C) from the PDM for more than 5 seconds |  | Window status=Available and (Propulsion sound Setting =Enabled or ANC =Enable) |  |  | Li xuedong
EVSE | cx821 | 0xC10000 | U0100-00 | Phase5同样为与ECM/PCM丢失通信判断 ，可沿用 Phase5：missing signals in msg0x156、0x165、0x166、0x167、0x185、0x178、0x179、 0x17E、0x202、0x204、0x230、0x263、0x331、0x421、0x424、0x42D、0x42F、0x43F、0x44C (Missing data for 5 sec or more) or 0x171 (Missing data for 600ms or more) . Pass: message received Phase6：missing message(0x44C) from the ECM/PCM for more than 5 seconds | Loss of ANC/PS functionality |  | Set for missing message(0x44C) from the ECM/PCM for more than 5 seconds |  | (Auto tow/Hual Status=Present or active exhaust status =Available) and (Propulsion sound Setting =Enabled or ANC =Enable) |  |  | Li xuedong
AVAS | cx821 | 928A01 | B128A-01 |  | Speaker #13 General Electrical Failure | AVAS speaker General Electrical Failure |  |  | 标配 |  |  | XWANG338
|  | 928A11 | B128A-11 |  | Speaker #13 Circuit Short To Ground | AVAS Circuit Short To Ground | [5 empty] | XWANG338
|  | 928A12 | B128A-12 |  | Speaker #13 Circuit Short To Battery | AVAS Circuit Short To Battery | [5 empty] | XWANG338
|  | 928A13 | B128A-13 |  | Speaker #13 Circuit Open | AVAS Circuit Open | [5 empty] | XWANG338

## DID
Feature | Project | DID number | DID name | Data Type | Size | Byte | Bit | Parameter Info | Parameter Value | Session |  |  |  | Comment | Supplier Definition | Requester
[10 empty] | 0x01 | 0x02 | 0x03 | 0x60
IDCM | cx821 | FE80 | History DVR System error Information | UN | 2 | 1 | 7 | IDCM System Error | 0=FALSE 1=TRUE | R |  | R | R | 1. DTC初次上报时，记录故障状态 2. DTC消失/清除时，不清除DID故障状态 3. DTC持续产生时，需要持续更新故障状态 4. DTC再次上报时，更新并覆盖旧的故障状态 |  | Kobe Niu
[7 empty] | 6 | IDCM G-Sensor Failure | 0=FALSE 1=TRUE
[7 empty] | 5 | IDCM Mic Failure - Reserved | 0=FALSE 1=TRUE
[7 empty] | 4 | IDCM Image Sensor Failure | 0=FALSE 1=TRUE
[7 empty] | 3 | IDCM Wi-Fi Failure | 0=FALSE 1=TRUE
[7 empty] | 2 | IDCM EMMC Failure | 0=FALSE 1=TRUE
[7 empty] | 1 | IDCM EMMC EOL (End Of Life) | 0=FALSE 1=TRUE
[7 empty] | 0 | DVR LVDS Display Failure | 0=FALSE 1=TRUE
[6 empty] | 2 | 7 | DVR UART Communication Failure | 0=FALSE 1=TRUE
[7 empty] | 6 | Reserved
[7 empty] | 5 | Reserved
[7 empty] | 4 | Reserved
[7 empty] | 3 | Reserved
[7 empty] | 2 | Reserved
[7 empty] | 1 | Reserved
[7 empty] | 0 | Reserved
IDCM | CX821 | FE81 | Realtime DVR System Error Information | UN | 2 | 1 | 7 | IDCM System Error | 0=FALSE 1=TRUE | R | R | R | R | 读取这个DID的时候，去获取各个故障状态。 |  | Kobe Niu
[7 empty] | 6 | IDCM G-Sensor Failure | 0=FALSE 1=TRUE
[7 empty] | 5 | IDCM Mic Failure - Reserved | 0=FALSE 1=TRUE
[7 empty] | 4 | IDCM Image Sensor Failure | 0=FALSE 1=TRUE
[7 empty] | 3 | IDCM Wi-Fi Failure | 0=FALSE 1=TRUE
[7 empty] | 2 | IDCM EMMC Failure | 0=FALSE 1=TRUE
[7 empty] | 1 | IDCM EMMC EOL (End Of Life) | 0=FALSE 1=TRUE
[7 empty] | 0 | DVR LVDS Display Failure | 0=FALSE 1=TRUE
[7 empty] | 7 | DVR UART Communication Failure | 0=FALSE 1=TRUE
[7 empty] | 6 | Reserved
[7 empty] | 5 | Reserved
[7 empty] | 4 | Reserved
[7 empty] | 3 | Reserved
[7 empty] | 2 | Reserved
[7 empty] | 1 | Reserved
[7 empty] | 0 | Reserved
MiniICP | CX821 | FE82 | MiniICP Stuck error |  | 1 | 1 | [7 empty] | Stuck按键对应Bit位置1
[7 empty] | 7 | Temperature - Stuck | 0=FALSE 1=TRUE
[7 empty] | 6 | Temperature + Stuck | 0=FALSE 1=TRUE
[7 empty] | 5 | blower - Stuck | 0=FALSE 1=TRUE
[7 empty] | 4 | blower + Stuck | 0=FALSE 1=TRUE
[7 empty] | 3 | Reserved
[7 empty] | 2 | Reserved
[7 empty] | 1 | Reserved
[7 empty] | 0 | Reserved