## Sheet1
New Internal Ford EQ Tool Revision History
Version | Details
v100 | Updated FNV2 Visteon Gen4.3 AHU public key hash Fixed issue with Visteon Gen 4.2/4.3 AHU volume step mismatch for Set/Get Volume exchanges Added tool version to vbf header notes Added dev signing for Visteon Gen4.3 EQ/chime cals Added Visteon Gen 4.2v2 project type Added dev signing for Digital Media Chime files (Visteon Gen 4.2, Gen 4.2v2, Gen 4.3) Updated limiter implementation for Chine SYNC+4.0 project Added error checking/handling when trying to create dev signed files with tool version that does not support dev signing Added error checking/handling when trying to create dev signed files with spaces
v99 | Fixed error with filter order for China SYNC+4.0 projects Fixed issue with Harman PAC .vbu public key hash
v98 | Added new China SYNC+4.0 project Updated vbf start address for Digital Media chime file for Visteon Gen 4.3 AHUs
v97 | Fixed issue with dashes being removed from part number data in PAC vbf/vbus
v96 | Added Visteon Gen4.3 AHU project
v95 | Fixed TCP/IP Disconnect issue
v94 | Added dev signing for Harman PAC FNV3 projects Added TCP/IP messaging for Chime Trigger Window for FNV3 projects
v93 | Fixed PlayChime message issue for FNV3 projects Fixed pop-up message issues for Get Chime Gain and Get Chime Filter messages for FNV3 projects
v92 | Added Secondary Chime Tuning Window and calibration binary file creation for FNV3 projects Fixed issue with TCP/IP and Chime EQ showing for FNV2 projects Fixed issue with TCP/IP PDC Query message causing buffer issue
v91 | Fixed TCP/IP messaging buffer issue
v90 | Fixed error messaging for TCP/IP interface
v89 | Fixed error with FNV3 Chime EQ TCP/IP messaging Fixed error with FNV3 Chime Tuning TCP/IP messaging
v88 | Fixed issue with slot 18 not being populated for creating Media Chime file Fixed issue with media chime filenames containing "." causing errors
v87 | Added support for Chime EQ for PAC projects Added Get Chime Filter example to Debug menu Added create chime calibration binary file for PAC projects
v86 | Fixed error for TCPIP connect
v85 | Added dev signing for Visteon Gen 4.2 projects (Ford Acoustics users only)
v84 | Changed order of data block and verification structure for digital media chimes file
v83 | Added CAN messaging for loopback mixer coefficients for PAC projects Added support for PEAK CAN devices (there are still issues with handshaking to be worked out so error message will pop-up, but data will send correctly) Updated file open function to close existing windows when opening a new project
v82 | Fixed issue so PAC projects output .vbu files Fixed issue with PAC project sending correct delay flag address after changing delay values Added TCP/IP Get Chime example for FNV3 projects
v81 | Fixed issue with import vbf not displaying filename as title of main window
v80 | Fixed bug with THD pop-up not updating correctly when switching occupancy modes Fixed rounding issue with Get Limiter debug message
v79 | Fixed status check messages for Visteon Gen4.2 AHUs Fixed bugs affecting transmitting CAN messages for Harman PAC projects Fixed bug in Get Filter debug message
v78 | Added Visteon Gen4.2 AHU project with cyber security updates to create .vbu files Updated Digital Media Chimes to create cyber security .vbu files when Visteon Gen 4.2 is selected Rearranged data block order for verification structure and EQ data block Corrected Harman CTR to use correct verification structure address and output .vbu files Added FNV3 Architecture project field and Harman PAC projects Created loopback mixer window for Harman PAC projects Updated CAN messaging for Harman PAC projects to use Mercury Header file Updated Harman PAC project to create .vbu files following PAC File Structure Spec
v77 | Updated to Matlab 2020b Added Reset Occupancy settings option under Edit menu Added Import VBF option under File menu (currently works for Visteon Gen 4.0, 4.1, CVR and Clarion 3.1+ and Harman CTR. There may be some rounding issues) Removed 40 byte verification structure from Harman CTR vbfs Fixed checksum error for Digital Media Chimes vbf
v76 | Added Aptiv supplier and B515 and B772 radio types, implemented CAN set messages for channel gains, delays, polarities, volume, filters, and BMT only Added beeps to chime trigger window
v75 | Fixed bug with edit project windows for China Sync+ projects Added updated carline to EU Config project settings
v74 | Updated EQ/chime vbf file for BX755 to follow new Si479xx DSP specific EQ File Format in EQ File Structure Spec v2.4
v73 | Changed BX755 project type to follow API Spec v2.4 including support for new Si479xx-specific formatting and messages
v72 | Changed file saving/loading to create backup .mat file in case .eqproj file gets corrupted Fixed start address for China Sync+ projects Fixed Dirana header lookup for China Sync+ projects
v71 | Fixed issue with periodic CAN read for AHU Settings was conflicting with AHU EQ Tool responses Added support for China Sync+ program including update to multiple EQ creation to allow 12 files
v70 | Added Sync 4.2 project option with only HMI/GUI changes Added support for Brazil BX755 program using SiLabs DSP
v69 | Added Module On/Off window to turn Cluster and Sync on/off Added Chime Trigger window to simulate IPC chimes and trigger stored chime values
v68 | Added Audio Settings window to send/read AHU Audio Settings
v67 | Added option when connecting CAN to take Cluster off CAN bus
v66 | Added more robust checking of wav files used to create Digital Media Chimes vbf Added exception for Visteon China radios to include dashes "-" in the part number of Digital Media Chimes vbf
v65 | Fixed issue with indexing for multiple EQ vbf feature (For Visteon China - KX79/KK7T/KK1T) Updated memory start address for Visteon China - KX79/KK7T/KK1T
v64 | Fixed issue with Chime ID values of new chimes 50-55 in header of Digital Media Chimes vbf being incorrect
v63 | Changed Dirana header file used for Visteon China – KX79/KK7T/KK1T to go back to R207 ROM version
v62 | Fixed issue with Digital Media Chimes vbf header length not correctly calculated based on populated chimes Fixed issue with additional chimes 50-55 PCM data not being append to Digital Media Chimes vbf
v61 | Fixed issue with multiple EQ vbf feature (For Visteon China – KX79/KK7T/KK1T) using EQ files following File Structure Spec v2.3
v60 | Fixed typo with chime error pop-up box not displaying the correct index Added more checks on file saving when closing the tool Fixed error with graph max/min not loading/displaying correctly when opening project Added option for Visteon China (C519 – KX79/KK7T/KK1T) radio projects to create multiple EQ vbf
v59 | Fixed Digital Media chimes vbf to remove network identifier for vbf3.0 files
v58 | Fixed error with digital chimes vbf not counting number of chimes correctly after updating to 16 chimes Updated push occupancy function for CTR to not send Aux1 and Aux2 settings
v57 | Added cancel open to pop-up window when closing tool Fixed bug with old CTR projects with incorrect supplier name not loading properly Added a wait time when saving projects to confirm that file was created Updated Digital Media Chime Vbf creation to allow for new digital chimes 11-16 (chime IDs 50-55)
v56 | Fixed issue with Dirana ROM memory address for Delay Init Flag for China C519 AHU
v55 | Updated memory addresses for newer Dirana ROM version for China C519 AHU
v54 | Fixed bug caused by certain Delay values for U611/U625 AHUs Added new Visteon China radio variant with updated start address
v53 | Changed allowable chime type and ID combinations to account for future chime changes (Front poly is now 1-62, wave is now 35-62. Rear simple is now 1-62. All poly is now 1-62, wave is now 35-62). Fixed error with Debug -> Send AHU Control message for AHUs implementing v1.16 of API
v52 | Fixed Get Chime debug message Fixed error with order and type for Source EQ filters becoming enabled after muting/unmuting Fixed error with text boxes for limiters not displaying correct acceptable values if value entered was outside of acceptable range Fixed issue with limiter text boxes not graying out when limiters disabled
v51 | Updated EU Config parameters list Changed labels for CVR to Nav1/Phone1 and Nav2/Phone2 in Stereo Filters Window Fixed error with linked rear channels for CVR with tool not sending delay setting for linked channel
v50 | Changed minimum channel gain allowed to -20 dB Fixed bug with tool not sending Set Chime message if Internal Vol was set to 0 dB Removed Adjustable Chimes offset controls from Chime Window because feature is cancelled Fixed issue for CVR with GPR0 and GPR1 only sending filters for RL. Now fixed to send filters for RR as well. Fixed chime window to only show applicable chime indexes for speaker/chime type combinations
v49 | Fixed issue with project saving not storing FileSpec variable if supplier dropdown in project window is not touched Fixed issue with channel gains and delays not sending the linked channel values if linkfronts or linkrears is checked for Conti radio Added 44.1 kHz Sample Rate for CVR Fixed Delay_InitFlag address for CVR
v48 | Changed labels of filters for CVR projects to match filter names in Hero DSP Fixed typo in CVR vbr creation affecting stereo filters and occupancy EQ filter 6
v47 | Fixed issue with filter indexes for CVR parametric filters 5-8 Fixed issue with data being written to reserved portion of CVR vbf file Fixed issue with filters 13-15 not sending CAN messages for Conti AHU Changed labels to Occupancy EQ and Source EQ to match the API spec Fixed issue with import chimes and Matlab write permissions to certain directories
v46 | Fixed issue with Digital Media chimes vbf for Visteon radios that caused chimes data to be populated incorrectly Added Reset Channel option for Param EQ filters Fixed issue with import feq function for files with limiters turned off Fixed issue with CVR projects not saving API version or FileSpec version properly
v45 | Added correct THD settings for CVR and changed diagnostic session to Extended for CVR only
Fixed issue with channels linked when changing from >2 filter order to <=2 and linked channel filter not updating properly
Fixed issue removing network identifier for vbf version 3.0 and 3.1 files
Changed Import Feq to only be available for Dirana3 projects
v44 | Changed vbf start address for CVR
v43 | Changed CVR to follow API Spec v2.2
Fixed issues with import .feq file and higher order filters not populating correctly
Fixed issues with higher order filters writing to vbf
6th order LP/HP are now implemented for Dirana radios
v42 | Fixed issue with aux1 and aux2 channel delays being swapped while live-tuning
v41 | Added color borders around channel tab buttons to indicate color of channel response on graph
Fixed issue with digital media chime vbf with indexing
Fixed issue with aux1 and aux2 channel gains, delays, and polarities being swapped in vbf
v40 | Fixed filter type and order not populating in vbf correctly for FL-RL channel filters
v39 | Added EQ tool version as part of the Project Window basic settings
Fixed CAN errors for CVR radio using Hero DSP for filters, channel gains, channel delays, limiters
Fixed muting error on filter type and order for CVR
v38 | Changed vbf file for Visteon Gen4.1 AHU to not include adjustable chimes
v37 | Added MY20 S550, U553 to Clarion Gen3.1+ radio type list
Changed Conti Digital Media Chime implementation to v1.2 spec
Fixed error with rounding when converting to hex for channel gains when set to +8dB
v36 | Added function (from Matthias) to import EQ projects from old Sontia tool (.feq). Accessible from File -> Import .feq project. Currently, it is only implemented to import into a supplier and radio type that are Dirana3
Updated EQ/chime vbf file for Harman CTR to create vbf 3.1 files
Updated Visteon Gen4.1 radio type to implement EQ File Structure v2.3
v35 | Fixed error in Set Occupancy message
Fixed pop-up for Get BMT debug message
v34 | Fixed issue with Gen4.1 Visteon radio limiter messages not sending correctly
Fixed chime error dialog box
v33 | Added translate project option to go from Dirana project to Accordo2 project (supplier selected must be Continental before pressing translate)
Fixed issue with additional filter box for Accordo2 filters not responding to channel tab changes
v32 | Fixed issue with AHU query message on CAN connect
Added Car Config test message to Debug list
Fixed pop-up for Get Occupancy test message
Fixed Get Limiter test message
Fixed chime index in Get Chime test message
Locked Digital Media Chime type per supplier selected in Project settings
v31