## Int. Matrix Simplified Example
System/Element |  |  |  | To
|  |  |  | Internal Elements | [15 empty] | External Systems
|  |  |  | A1 |  | A2 |  | A3 |  | A4 |  | A5 |  | A6 |  | A7 |  | A8 |  | B1 |  | B2 | B3 | B4 | B5 | B6 | B7 | B8 | B9
|  |  |  | Base - Cathode |  | Postive Terminal |  | Filament |  | Negative Terminal |  | Base - Anode |  | Glass Bulb |  | Argon |  |  |  | Customer |  | Switch/Dimmer | Socket - Cathode | Socket - Anode | 12 V Battery | Manufacturing | Shipping | Service | Environment | Owner | e-mail | Phone | Location
From | Internal Elements | A1 | Base - Cathode |  | é | P | E |  |  |  |  | P | E
|  |  |  | è | ì
|  | A2 | Postive Terminal |  |  |  | é | P | E
[6 empty] | è | ì
|  | A3 | Filament | [5 empty] | é | P | E |  |  |  |  | P | E |  |  |  | E
[8 empty] | è | ì | [7 empty] | M
|  | A4 | Negative Terminal | [7 empty] | é
[10 empty] | è | ì
|  | A5 | Base - Anode | P | E | [7 empty] | é
[12 empty] | è | ì
|  | A6 | Glass Bulb | [11 empty] | é |  | E |  |  |  | E
[14 empty] | è | ì
|  | A7 | Argon | [13 empty] | é
[16 empty] | è | ì
|  | A8 | [16 empty] | é
[18 empty] | è | ì
| External Systems | B1 | Customer | [5 empty] | E
|  | B2 | Switch/Dimmer
|  | B3 | Socket - Cathode | P | E
M
|  | B4 | Socket - Anode
|  | B5 | 12 V Battery
|  | B6 | Manufacturing
|  | B7 | Shipping
|  | B8 | Service
|  | B9 | Environment
P | E |  | P: Physically touching | E: Energy transfer
I | M |  | I: Information Transfer | M: Material Transfer
Partial Example Only

## Int. Matrix Traditonal Example
System/Element |  |  |  | To
|  |  |  | Internal Elements | [15 empty] | External Systems
|  |  |  | A1 |  | A2 |  | A3 |  | A4 |  | A5 |  | A6 |  | A7 |  | A8 |  | B1 |  | B2 | B3 | B4 | B5 | B6 | B7 | B8 | B9
|  |  |  | Base - Cathode |  | Postive Terminal |  | Filament |  | Negative Terminal |  | Base - Anode |  | Glass Bulb |  | Argon |  |  |  | Customer |  | Switch/Dimmer | Socket - Cathode | Socket - Anode | 12 V Battery | Manufacturing | Shipping | Service | Environment | Owner | e-mail | Phone | Location
From | Internal Elements | A1 | Base - Cathode |  | é | 2 | 2 |  |  |  |  | -2 | -2
|  |  |  | è | ì
|  | A2 | Postive Terminal |  |  |  | é | 2 | 2
[6 empty] | è | ì
|  | A3 | Filament | [5 empty] | é | 2 | 2 |  |  |  |  | 2 | 2 |  |  |  | 2
[8 empty] | è | ì | [7 empty] | -1
|  | A4 | Negative Terminal | [7 empty] | é | 2 | 2
[10 empty] | è | ì
|  | A5 | Base - Anode | -2 | -2 | [7 empty] | é | 2
[12 empty] | è | ì
|  | A6 | Glass Bulb | [11 empty] | é | 2 |  |  |  |  | 2
[14 empty] | è | ì
|  | A7 | Argon | [13 empty] | é
[16 empty] | è | ì
|  | A8 | [16 empty] | é
[18 empty] | è | ì
| External Systems | B1 | Customer | [5 empty] | -1
|  | B2 | Switch/Dimmer
|  | B3 | Socket - Cathode | 1 | 2
1
|  | B4 | Socket - Anode
|  | B5 | 12 V Battery
|  | B6 | Manufacturing
|  | B7 | Shipping
|  | B8 | Service
|  | B9 | Environment
Numbers in each corner represent the interface type with values denoting the requirements
P | E |  | P: Physically touching | E: Energy transfer
I | M |  | I: Information Transfer | M: Material Transfer
+2 | Interaction is necessary for function |  |  |  |  | -2 | must be prevented to function
+1 | Interaction is beneficial not necessary |  |  |  |  | -1 | negative effects
+0 | No interaction
Partial Example Only

## Interface Table Example
Program: | [7 empty] | Ford Design Responsible Engineer:
|  | Model Year: | [5 empty] | Supplier:
System/Subsystem/Component: | [7 empty] | Supplier Responsible Design Engineer:
From | To | Interface Description | Interaction Description | Category | Strength | Functional Target | Range | Unit | Affected Function | Requirement ID | From |  |  | To
[11 empty] | Interface Owner Activity | Interface Owner Name | Interface Owner Concurrence Date | Interface Owner Activity | Interface Owner Name | Interface Owner Concurrence Date
B3 | A1 | Socket Cathode to Base Cathode | Conduct Current | E | 2 | 3A | +/- 0.25 | Amps | Generate Light |  | Socket Engr'g | D. Socket |  | Base/Bulb Engineering | J. Athode
|  |  | Voltage Drop | E | 2 | < 500 mV | 0 to 500 mV | Volts | Generate Light
|  |  | Torque Retention | P | 1 | 15 N mm | +/- 2 | N-mm | - Generate Light - Service Lightbulb
|  |  | Resistance to Plating wear | M | 1 |  |  |  | Generate Light
B1 | A3 | Customer to Filament | Physical vibration through handling, use, installation, etc. | E | -1 | TBD - based on measurements |  |  | Generate Light |  | Bulb Applications | C. Apple |  | Filiment Engr'g | B. Lite
A3 | B1 | Filament to Customer | Light Energy | E | 2 | 375 Lumens | +/- 10 | Lumens | Generate Light |  | Filiment Engr'g | B. Lite | 42126 | Bulb Applications | C. Apple | 42126
A6 | B1 | Glass Bulb to Customer | Transmissivity to light | E | 2 | [5 empty] | Base/Bulb Engineering | J. Athode |  | Bulb Applications | C. Apple
B1 | A6 | Customer to Glass Bulb | Physical stress through handling, use, installation, etc. | E | [6 empty] | Bulb Applications | C. Apple |  | Base/Bulb Engineering | J. Athode
Click column headings for help
Partial Example Only

## Interface Table Help
Column | Input Description
A | FROM System Block Reference number. Links Interface analysis to interfacing elements on Boundary Diagram. All elements on boundary diagram must be labeled to link to this document
B | TO System Block Reference number. Links Interface analysis to interfacing elements on Boundary Diagram. All elements on boundary diagram must be labeled to link to this document
C | Interface Description: Describes the interfacing elements from the Boundary Diagram. For example, from Customer to Display, from Window to Glass-run, or from Lug nuts to Hub, etc.
D | Interaction Description: Describes the physics of Interactions within each of the Interfaces shown on the Boundary Diagram. Description should match the Units listed in the Units column. For example, based on example Interfaces listed above: Customer touch force, Clearance between Window and Glass-run, or Lug nut Torque. Note that Interactions can be Functions or Noise Factors
E | Category: Defines type of interaction. One of the following:
P = Physical (Spatial): The relative position, movement or joint between two units. Examples are contacting of two elements, relative sliding between two elements or coupling joint of two elements.
Thought starters mechanical fasteners, Moving air must touch item
E = Energy exchange or transfer: An energy flow between or from one element to another. Examples are force applied from driver to brake pedal or an electrical potential applied from battery to relay.
I = Information exchange or transfer: Information transmitted between or from one element to another element. Examples are visual signal from instrument cluster to driver or electronic signal from PCM to actuator.
M = Material exchange or transfer: Material flow between or from one element to another. Examples are fuel flow from fuel tank to fuel charging subsystem or an air flow from the blower to the passenger compartment.
F | Strength: Used to prioritize Interface:
+2 = Interaction is necessary for Function (e.g., Part A is bolted to part B)
+1 = Interaction is beneficial, but not absolutely necessary for Functionality (e.g., decorative cover)
-1 = Interaction causes negative effects, but does not prevent Functionality (e.g., Parts touch causing squeak)
-2 = Interaction must be prevented to achieve Functionality (e.g., short circuit from B+ to Ground)
G | Functional Target: Quantifies the interaction with the desired target value of the interaction in measurable units. For example, Maximum force of 25N, Clearance of 1 mm, Torque of 100 Ft-Lbs.
H | Range: Define the acceptable tolerance range around the functional target
I | Units: Define the units of the functional target and range, e.g. N, mm, Ft-Lbs., etc.
J | Affected Function: The function that is affected by the interaction. Remember that your functions are described at the system boundary level on your boundary diagram. This information supports the linkage between function failure modes and potential causes.
K | Requirement ID: Provides reference to the appropriate requirements associated with the interface, e.g. SDS version and number, FMVSS number or other.
L | [From] Interface Owner Activity: Name of the activity that owns the interface
M | [From] Interface Owner Name: Name of the person that owns the interface. If interface is related to carry-over content, state carry-over instead of a name.
N | [From] Interface Owner Concurrence Date: The Date that the Interface Owner agreed to the defined Interfaces/Interactions including all metric targets and ranges. If interface is related to carry-over content, state carry-over instead of a date.
O | [To] Interface Owner Activity: Name of the activity that owns the interface
P | [To] Interface Owner Name: Name of the person that owns the interface. If interface is related to carry-over content, state carry-over instead of a name.
Q | [To] Interface Owner Concurrence Date: The Date that the Interface Owner agreed to the defined Interfaces/Interactions including all metric targets and ranges. If interface is related to carry-over content, state carry-over instead of a date.

## Interface Matrix Traditional
|  |  | Program: | [24 empty] | Ford Design Responsible Engineer:
[5 empty] | Model Year: | [22 empty] | Supplier:
|  |  | System/Subsystem/Component: | [24 empty] | Supplier Responsible Design Engineer:
System/Element |  |  |  | To
|  |  |  | Internal Elements | [15 empty] | External Systems
|  |  |  | A1 |  | A2 |  | A3 |  | A4 |  | A5 |  | A6 |  | A7 |  | A8 |  | B1 | B2 | B3 | B4 | B5 | B6 | B7 | B8 | B9 | B10 | B11
[31 empty] | Owner | e-mail | Phone | Location
From | Internal Elements | A1 | APIM |  | é | [24 empty] | 2
|  |  |  | è | ì | [14 empty] | 2 | 2 | 2 | 2 | 2 | 2 | 2 | 2 | 2 | 2
|  | A2 |  |  |  |  | é
[6 empty] | è | ì
|  | A3 | [6 empty] | é
[8 empty] | è | ì
|  | A4 | [8 empty] | é
[10 empty] | è | ì
|  | A5 | [10 empty] | é
[12 empty] | è | ì
|  | A6 | [12 empty] | é
[14 empty] | è | ì
|  | A7 | [14 empty] | é
[16 empty] | è | ì
|  | A8 | [16 empty] | é
[18 empty] | è | ì
| External Systems | B1 | ECG
2
|  | B2 | BCM
2
|  | B3 | RCM
2
|  | B4 | BECM
2
|  | B5 | ABS
2
|  | B6 | DSM
2
|  | B7 | DCU
2
|  | B8 | RCCM
2
|  | B9 | SCCM
2
|  | B10 | ALCM
2
|  | B11 | USER | 2
Numbers in each corner represent the interface type with values denoting the requirements
P | E |  | P: Physically touching | E: Energy transfer
I | M |  | I: Information Transfer | M: Material Transfer
+2 | Interaction is necessary for function |  |  |  |  | -2 | must be prevented to function
+1 | Interaction is beneficial not necessary |  |  |  |  | -1 | negative effects
+0 | No interaction

## Interface Matrix Simplified
|  |  | Program: | [24 empty] | Ford Design Responsible Engineer:
[5 empty] | Model Year: | [22 empty] | Supplier:
|  |  | System/Subsystem/Component: | [24 empty] | Supplier Responsible Design Engineer:
System/Element |  |  |  | To
|  |  |  | Internal Elements | [15 empty] | External Systems
|  |  |  | A1 |  | A2 |  | A3 |  | A4 |  | A5 |  | A6 |  | A7 |  | A8 |  | B1 | B2 | B3 | B4 | B5 | B6 | B7 | B8 |  | B9 | B10 | B11
|  |  |  | APIM | [15 empty] | ECG | BCM | RCM | BECM | ABS | DSM | DCU | RCCM |  | SCCM | ALCM | USER | Owner | e-mail | Phone | Location
From | Internal Elements | A1 | APIM |  | é | [25 empty] | P
|  |  |  | è | ì | [14 empty] | I | I | I | I | I | I | I | I |  | I | I
|  | A2 |  |  |  |  | é
[6 empty] | è | ì
|  | A3 | [6 empty] | é
[8 empty] | è | ì
|  | A4 | [8 empty] | é
[10 empty] | è | ì
|  | A5 | [10 empty] | é
[12 empty] | è | ì
|  | A6 | [12 empty] | é
[14 empty] | è | ì
|  | A7 | [14 empty] | é
[16 empty] | è | ì
|  | A8 | [16 empty] | é
[18 empty] | è | ì
| External Systems | B1 | ECG
I
|  | B2 | BCM
I
|  | B3 | RCM
I
|  | B4 | BECM
I
|  | B5 | ABS
I
|  | B6 | DSM
I
|  | B7 | DCU
I
|  | B8 | RCCM
I
|  | B9 | SCCM
I
|  | B10 | ALCM
I
|  | B11 | USER | P
P | E |  | P: Physically touching | E: Energy transfer
I | M |  | I: Information Transfer | M: Material Transfer

## Interface Table
Program: |  |  | Cx821 |  |  |  |  | Ford Design Responsible Engineer: |  |  | Anthony Ni
|  | Model Year: | 2024 |  |  |  |  | Supplier: |  |  | N/A
System/Subsystem/Component: |  |  | Mode Card |  |  |  |  | Supplier Responsible Design Engineer: |  |  | N/A
From | To | Interface Description | Interaction Description | Category | Strength | Functional Target | Range | Unit | Affected Function | Requirement ID | From |  |  | To
[11 empty] | Interface Owner Activity | Interface Owner Name | Interface Owner Concurrence Date | Interface Owner Activity | Interface Owner Name | Interface Owner Concurrence Date
B1 | A1 | from ECG to APIM | transmist non HS3 signal to HS3 channel (existing signal, non Mode Card unique request) | I | 2 | CAN data requirement | n/a | n/a | n/a | n/a | n/a | n/a | n/a | n/a | n/a | n/a
B2 | A1 | from BCM to APIM | transmist ignition and door status to APIM (existing signal, non Mode Card unique request) | I | 2 | CAN data requirement | n/a | n/a | n/a | n/a | n/a | n/a | n/a | n/a | n/a | n/a
B3 | A1 | from RCM to APIM | transmist seatbelt status to APIM (existing signal, non Mode Card unique request) | I | 2 | CAN data requirement | n/a | n/a | n/a | n/a | n/a | n/a | n/a | n/a | n/a | n/a
B4 | A1 | from BECM to APIM | transmist battery and charging status to APIM (existing signal, non Mode Card unique request) | I | 2 | CAN data requirement | n/a | n/a | n/a | n/a | n/a | n/a | n/a | n/a | n/a | n/a
B5 | A1 | from ABS to APIM | transmist EPB status to APIM (existing signal, non Mode Card unique request) | I | 2 | CAN data requirement | n/a | n/a | n/a | n/a | n/a | n/a | n/a | n/a | n/a | n/a
B6 | A1 | from DSM to APIM | transmist seat position status to APIM (existing signal, non Mode Card unique request) | I | 2 | CAN data requirement | n/a | n/a | n/a | n/a | n/a | n/a | n/a | n/a | n/a | n/a
B7 | A1 | from DCU to APIM | transmist window open status to APIM (existing signal, non Mode Card unique request) | I | 2 | CAN data requirement | n/a | n/a | n/a | n/a | n/a | n/a | n/a | n/a | n/a | n/a
B8 | A1 | from RCCM to APIM | transmist HVAC status to APIM (existing signal, non Mode Card unique request) | I | 2 | CAN data requirement | n/a | n/a | n/a | n/a | n/a | n/a | n/a | n/a | n/a | n/a
B9 | A1 | from SCCM to APIM | transmist wiper status to APIM (existing signal, non Mode Card unique request) | I | 2 | CAN data requirement | n/a | n/a | n/a | n/a | n/a | n/a | n/a | n/a | n/a | n/a
B10 | A1 | from ALCM to APIM | transmist Ambient Lighting status to APIM (existing signal, non Mode Card unique request) | I | 2 | CAN data requirement | n/a | n/a | n/a | n/a | n/a | n/a | n/a | n/a | n/a | n/a
B11 | A1 | from user to APIM | Click button and touch screen on APIM (existing interface, non Mode Card unique request) | P | 2 | Button click and screen touch requirement) | n/a | n/a | n/a | n/a | n/a | n/a | n/a | n/a | n/a | n/a
A1 | B6 | from APIM to DSM | transmist seat relax position request (existing signal, non Mode Card unique request) | I | 2 | CAN data requirement | n/a | n/a | n/a | n/a | n/a | n/a | n/a | n/a | n/a | n/a
A1 | B8 | from APIM to RCCM | transmist ignition status to APIM (existing signal, non Mode Card unique request) | I | 2 | CAN data requirement | n/a | n/a | n/a | n/a | n/a | n/a | n/a | n/a | n/a | n/a