## Mode Card_ Enter
P-DIAGRAMP-MODE CARD ENTERING
System: | Mode Card | [6 empty] | Model Year(s)/Programs: |  |  | 2024 CX821
Sub System: | [7 empty] | Author:
Component: | APIM | [6 empty] | Approved By:
Key Date:
Noise 1 Piece To Piece |  | Noise 2 Change Over Time |  |  |  |  | Noise 3 Customer Usage |  |  | Noise 4 External Environment |  | Noise 5 System Interaction
a) Launcher layout variation |  | a) APIM part durability failures |  |  |  |  | a) Touch the screen too fast and frequently in short time |  |  | a) Temperature |  | a) EOL Configuration
b) APIM Hardware Variation |  | b) HW component value aging |  |  |  |  | b) Voice command not clear or soft |  |  | b) Humidity and moisture |  | b) VPA system
c) Voice command variation |  | c) APIM touch screen sensitive reduce | [7 empty] | c) EM interference |  | c) Vehicle power system
d) Trigger signal variation |  | d) APIM mic sensitive reduce | [9 empty] | e) Supported modules (BCM,DCU,ALCM…) system
e) Execute application variation
Noise Factors
Input Signals |  |  |  | Function |  |  |  |  | Desired Output/Response |  |  |  | Potential Failure Modes
a) Customer click the 'mode card' in launcher |  |  |  | Enter mode card main menu and access PGC&UGC page |  |  |  |  | a) Enter mode card main page |  |  |  | a) Mode card main page can't be opened
[9 empty] | b) Enter PGC &UGC content display correctly |  |  |  | b) Mode card opened with time delay
[9 empty] | c) PGC mode can be click to run/stop |  |  |  | c) PGC card can't be selected or opened
b) Customer click 'mode card' in more service | [8 empty] | d) UGC page is next to PGC for customer to switch |  |  |  | d) Part of PGC mode/card missed
[9 empty] | e) UGC card displayed correctly |  |  |  | e) PGC mode/card doesn't listed as desired sequence
[9 empty] | f) UGC card content can be open |  |  |  | f) UGC page can't be opened
c) Customer click 'mode card' in quick panel | [12 empty] | g) UGC card can't be selected or opened
h) Part of UGC card missed
i) UGC content doesn't displayed as customer input/saved
d) Customer voice command 'open mode card'
[6 empty] | Control Factors |  |  | Diverted Output/Error States
Core Team Members | [5 empty] | a) Cx821 mode card UE/UI |  |  | a) Jump to UGC page when open the mode card
Name | Role | Email/CDS ID | Phone |  |  | b) Part 2 specification requirement |  |  | b) Wrong PGC card opened
[6 empty] | c) Feature function requirement and PRD |  |  | c) Wrong UGC card opened
d) Ford software coding standards
e) IVI system performance optimization strategy
f) Cyber security requirements

## Mode Card_ UGC create and run
P-DIAGRAMP-MODE CARD UGC CREATING
System: | Mode Card | [6 empty] | Model Year(s)/Programs: |  |  | 2024 CX821
Sub System: | [7 empty] | Author:
Component: | APIM | [6 empty] | Approved By:
Key Date:
Noise 1 Piece To Piece |  | Noise 2 Change Over Time |  |  |  |  | Noise 3 Customer Usage |  |  | Noise 4 External Environment |  | Noise 5 System Interaction
a) APIM Hardware Variation |  | a) APIM part durability failures |  |  |  |  | a) Touch the screen too fast and frequently in short time |  |  | a) Temperature |  | a) EOL Configuration
b) APIM sw flash Variation |  | b) HW component value aging |  |  |  |  | b) Voice command not clear |  |  | b) Humidity and moisture |  | b) VPA system
c) Voice command variation |  | c) APIM touch screen sensitive reduce |  |  |  |  | c) Create the new card to be triggered frequently |  |  | c) EM interference |  | c) Vehicle power system
d) Trigger signal variation |  | d) APIM mic sensitive reduce | [9 empty] | d) Application pre-condition
e) Execute application variation |  | e) EMMC life reduce | [9 empty] | e) Supported modules (BCM,DCU,ALCM…) system
f) SPI wiring harness
Noise Factors
Input Signals |  |  |  | Function |  |  |  |  | Desired Output/Response |  |  |  | Potential Failure Modes
a) Customer click 'create new card' in UGC page |  |  |  | Create new UGC card and run the card |  |  |  |  | a) Start the UGC card creating |  |  |  | a) UGC process can't be started to create new card
[9 empty] | b) Name for new card and choose the card logic |  |  |  | b) Trigger conditions can't be selected to add
b) Customer click 'save' in UGC creating page | [8 empty] | c) Add trigger conditions from list |  |  |  | c) Execute applications can't be selected to add
[9 empty] | d) Add execute applications from list |  |  |  | d) UGC card can't be saved after necessary content added
c) Customer click 'delete' of card in UGC page | [8 empty] | e) Save the new card |  |  |  | e) UGC card can't be clicked to run
[9 empty] | f) The new card can be clicked to run |  |  |  | f) UGC card can't be triggered even all conditions met
d) Customer click the 'run' of card in UGC page | [8 empty] | g) The new card can run automaticly (auto mode) |  |  |  | g) UGC card content can't be edited
[9 empty] | h) The new card can be edit and deleted |  |  |  | h) UGC card can't be deleted
e) Customer voice command ' open xxx card'
[6 empty] | Control Factors |  |  | Diverted Output/Error States
Core Team Members | [5 empty] | a) Cx821 mode card UE/UI |  |  | a) Wrong UGC card triggered to run
Name | Role | Email/CDS ID | Phone |  |  | b) Part 2 specification requirement |  |  | b) Incorrect trigger condition added in customer selection
[6 empty] | c) Feature function requirement |  |  | c) Incorrect execute application added in customer selection
[6 empty] | d) Ford software coding standards |  |  | d) Part of content missed after saving new card

## PFMEA (hidden)
POTENTIAL FAILURE MODE AND EFFECTS ANALYSIS (PROCESS FMEA)
Item: | [5 empty] | Approved By: | [5 empty] | FMEA Number:
Model Years(s)/Program(s): | [5 empty] | Process Responsibility: | [5 empty] | Prepared By: |  | Date Last Approved:
Core Team: | [11 empty] | FMEA Date (Orig.): |  | Date Last Revised:
Process Function/Requirement |  | Failure Mode | [5 empty] | Current Controls |  |  |  | *Recommended Action(s) | *Responsibility & Target Completion Date | Action Results
*Verb Noun | *Measurable | *Potential Failure Mode | *Potential Effects of Failure | *S e v | C l s | *Potential Cause(s)/ Mechanism(s) of Failure | O c c | *Prevention | *Detection Name + Det. | D e t | R. P. N. |  |  | Action(s) Taken | S e v | O c c | D e t | R. P. N.
Note on C10: Type in the cell, one failure mode in the following format: [Failure Mode Type] Failure Mode Description OR Select 'Edit Failure Mode' menu option to enter the Failure Mode using a popup. OR Select 'Add Failure Mode' menu option to enter new Failure Mode of the selected type at the end. Consider the following Failure Mode types: NF - NO FUNCTION UF - UNINTENDED FUNCTION PF - PARTIAL FUNCTION OF - OVER FUNCTION
Note on D10: Type in the cell one effect per line in the following format: [Effect Type] Effect Description (Severity Rating) Press ALT[Enter] -- This creates a new line. OR Select Edit Effects menu option to enter Effects using a popup. OR Select Add Effect menu option to enter one Effect of the selected type at the end. Consider the following effect types: PSC - PARTS OR SUBCOMPONENTS NHA - NEXT HIGHER ASSEMBLY SYS - SYSTEM VEH - VEHICLE CUS - CUSTOMER GOV - GOVERNMENT REGULATIONS OPR - OPERATOR EQP - EQUIPMENT
Note on E10: Severity Rating Table: ------------------------------------- 10 - Hazardous Without Warning 9 - Hazardous With Warning ------------------------------------- 8 - Very High 7 - High 6 - Moderate 5 - Low ------------------------------------- 4 - Very Low 3 - Minor 2 - Very Minor 1 - None
Note on F10: ▼ - A critical characteristic SC - A significant characteristic HI - High Impact OS - Operator safety Blank - Not a special characteristic
Note on H10: Occurrence Rating Table: Very High: 10 - >= 100 per 1000 High: 9 - 50 per 1000 8 - 20 per 1000 7 - 10 per 1000 Moderate: 6 - 2 per 1000 5 - 0.5 per 1000 4 - 0.1 per 1000 Low: 3 - 0.01 per 1000 2 - <= 0.001 per 1000 Very Low: 1 - Failure is eliminated through preventive control
Note on I10: Type in the cells one Prevention Control per line. Press ALT[Enter] -- This creates a new line OR Select 'Edit Preventions' menu option to enter Prevention Controls using a popup.
Note on J10: Type in the cells one Detection Control per line in the following format: Control Description (Detection Rating) Press ALT[Enter] -- This creates a new line OR Select 'Edit Detections' menu option to enter Detection Controls using a popup.
Note on K10: Detection Rating Table: 10 - Almost Impossible 9 - Very Remote 8 - Remote 7 - Very Low 6 - Low 5 - Moderate 4 - Moderately High 2 - Very high 1 - Almost Certain
Note on P10: Severity Rating Table: ------------------------------------- 10 - Hazardous Without Warning 9 - Hazardous With Warning ------------------------------------- 8 - Very High 7 - High 6 - Moderate 5 - Low ------------------------------------- 4 - Very Low 3 - Minor 2 - Very Minor 1 - None
Note on Q10: Occurrence Rating Table: Very High: 10 - >= 100 per 1000 High: 9 - 50 per 1000 8 - 20 per 1000 7 - 10 per 1000 Moderate: 6 - 2 per 1000 5 - 0.5 per 1000 4 - 0.1 per 1000 Low: 3 - 0.01 per 1000 2 - <= 0.001 per 1000 Very Low: 1 - Failure is eliminated through preventive control
Note on R10: Detection Rating Table: 10 - Almost Impossible 9 - Very Remote 8 - Remote 7 - Very Low 6 - Low 5 - Moderate 4 - Moderately High 2 - Very high 1 - Almost Certain

## SCCAF (hidden)
To download the latest SCCAF templates and all Help files use links below:
Ford | SCCAF - Home (sharepoint.com)
Supplier | https://web.qpr.ford.com/sta/Phased_PPAP.html

## RCL (hidden)
RCL
System: | [14 empty] | Author:
Sub System: | [14 empty] | Approved By:
Component: | [14 empty] | Key Date:
Model Year(s)/Programs:
[16 empty] | CURRENT CONTROLS | [22 empty] | Recommended Actions Guidance Examples of some (but not limited to) conditions that require further action by the D&R Engineer: 1) No 'Prevention, Detection, or Verification' current design controls for a noise factor. This is especially important if there is a strong interaction between the Noise Factor and Diverted Output/Error State. 2) A 'High Impact' Noise Factor is only controlled through bogey physical testing. Possible 'Recommended Actions': 1) Develop a 'Prevention Control' for the noise factor makes the design more insensitive (robust) to the noise. 2) Develop an Analytical Method, CAE or physical test that insures the design is insensitive to the noise (that will measure the distance to the failure mode). 3) Convert the Diverted Output that the Noise factor is creating into an effect that is not objectionable to the "Customer". 4) Reduce or remove the Noise Factor that is producing a Diverted Output which is objectionable to the "Customer" .
[17 empty] | PREVENTION | [7 empty] | DETECTION/VERIFICATION (pre-<xDJ>)
FUNCTION OF THE COMPONENT/SYSTEMS | [16 empty] | 0 | 1 | 2 | 3 | 4 | 5 | 6 | 7 | 0 | 1 | 2 | 3 | 4 | 5 | 6 | 7 | 8 | 9 | 10 | 11 | 12
HIGH IMPACT | USEFUL LIFE PERIOD: | [14 empty] | ERROR STATES
TYPE
DIVERTED OUTPUT/ERROR STATES
| I | [12 empty] | J
| I | [11 empty] | I |  |  | I
| H | [10 empty] | H |  |  |  | H
| G | [9 empty] | G |  |  |  |  | G
| F | [8 empty] | F | [5 empty] | F
| E | [7 empty] | E | [6 empty] | E
| D | [6 empty] | D | [7 empty] | D
| C | [5 empty] | C | [8 empty] | C
| B |  |  |  |  | B | [9 empty] | B
| A |  |  |  | A | [10 empty] | A
|  | NOISE FACTORS | Metric | Range | [33 empty] | HIGH IMPACT
[5 empty] | A | B | C | D | E | F | G | H | I | J | [23 empty] | RECOMMENDED ACTIONS (Add as many recommendations as needed per noise factor)
Interaction
S = Strong
W = Weak
Blank = None
Detect/Verif Types
V- CAE/DPA
A- Analytical Method
F - Failure Phy Test
D - Degradation Phy Test
B - Bogey Phy Test
Prevention Types
R- Design Rules
E- Eng Specifications
H- Hardware Action
Note on AQ29: Type in the cell one Recommended Action per line. Press ALT[Enter] -- This creates a new line. OR Select Edit Recommended Actions menu option to enter Recommended Actions using a popup.

## RDM (hidden)
RDM
| System: | [6 empty] | Author:
| Sub System: | [6 empty] | Approved By:
| Component: | [6 empty] | Key Date:
Model Year(s)/Programs:
Des. Control # | Design Control Description | Design Control Target | High Impact Error Description | High Impact Noise factors |  | Metric | Range | Demonstrated Result | Risk (R/Y/G) | Issues | Comp. Date
|  |  |  | No. | Noise Factor Description

## DVPR-Test-Based (hidden)
DESIGN VERIFICATION PLAN & REPORT
DVP Team / System (CPSC Code): | [8 empty] | Program: |  |  | DVP Team Leader / Ford D&R Engineer: |  |  | Supplier D&R Engineer:
Vehicle / Subsystem: | [8 empty] | Part Number/ (Min. Feature Description): |  |  | Ford Management Concurred: |  |  | Supplier Management Concurred:
Component: | [8 empty] | Approved By:
| Requirement and Test Acceptance Criteria | [9 empty] | Test Details | [11 empty] | Results
| Test |  |  |  | Requirement | [5 empty] | *Proto Phase: | Test Type (Vehicle, Buck/Rig, Component/ Assembly, Other) | *Design Level Tested | Request No. | Verification Type | Milestone | Sample Size |  | Timing |  |  |  | Test Report Number | Test Results (Results Generated) | Test Status | Risk Status | Comments
| DVM# | *Title | Procedure | *Test Acceptance Criteria (Results Needed) | *Requirement Number | *Version | *Title | *Priority Level | *Requirement Target | *Unit of Measure | [6 empty] | *Min. Required | Actual Tested | *Scheduled Start Date: (mm/dd/yyyy) | Actual Start Date: (mm/dd/yyyy) | *Scheduled Finish Date: (mm/dd/yyyy) | Actual Finish Date: (mm/dd/yyyy)
Note: Switch to Requirement-Based view to print in Requirement-Based format.
Note on T12: Type in the cell, in the following format mm/dd/yyyy

## DVPR-Req-Based (hidden)
DESIGN VERIFICATION PLAN & REPORT
DVP Team / System (CPSC Code): | [8 empty] | Program: |  |  | DVP Team Leader / Ford D&R Engineer: |  |  | Supplier D&R Engineer:
Vehicle / Subsystem: | [8 empty] | Part Number/ (Min. Feature Description): |  |  | Ford Management Concurred: |  |  | Supplier Management Concurred:
Component: | [8 empty] | Approved By:
| Requirement and Test Acceptance Criteria | [9 empty] | Test Details | [11 empty] | Results
| Requirement | [5 empty] | Test |  |  |  | *Proto Phase: | Test Type (Vehicle, Buck/Rig, Component/ Assembly, Other) | *Design Level Tested | Request No. | Verification Type | Milestone | Sample Size |  | Timing |  |  |  | Test Report Number | Test Results (Results Generated) | Test Status | Risk Status | Comments
| *Requirement Number | *Version | *Title | *Priority Level | *Requirement Target | *Unit of Measure | DVM# | *Title | Procedure | *Test Acceptance Criteria (Results Needed) | [6 empty] | *Min. Required | Actual Tested | *Scheduled Start Date: (mm/dd/yyyy) | Actual Start Date: (mm/dd/yyyy) | *Scheduled Finish Date: (mm/dd/yyyy) | Actual Finish Date: (mm/dd/yyyy)
Note: Switch to Test-Based view to print in Test-Based format.
Note on T12: Type in the cell, in the following format mm/dd/yyyy