## MODE CARD DFMEA
POTENTIAL FAILURE MODE AND EFFECTS ANALYSIS (DESIGN FMEA)
System: |  | Mode Card |  |  |  |  | Approved By: |  |  |  |  | FMEA Number:
Subsystem: | [6 empty] | Design Responsibility: |  |  |  |  | Prepared By:
Component: |  | APIM | [9 empty] | FMEA Date (Orig.): |  |  |  |  | Date Last Approved:
Model Year(s)/Program(s): |  | 2024 CX821 | [14 empty] | Date Last Revised:
Core Team:
| DFMEA Description | Mode Card
Function Description |  |  | Failure Mode |  |  |  |  | Current Design Controls | [8 empty] | *Recommended Action(s) | *Responsibility & Target Completion Date | Action Results
Input/ Assumption(s) | *Verb Noun | *Desired Output /Engg. Measurable | *Potential Failure Mode | *Potential Effects | *S e v | C l s | *Potential Cause(s)/ Mechanism(s) of Failure | *Prevention |  | O c c | *Detection and/or Verification (Pre-<xDJ>) |  | *Detection Validation (Post-<xDJ>) |  | D e t | R. P. N. |  |  | Action(s) Taken | S e v | O c c | D e t | R. P. N.
[8 empty] | Design Methods | Product Characteristics |  | Virtual Check | Physical Test | Virtual Analysis | Physical Test
[1] -vehicle is ignition on -APIM is working in full power mode and no error situation - Customer click ' mode card' icon in launcher or by any method below: 'mode card' icon in more service 'mode card' icon in quick panel voice command 'open mode card' | Mode Card Entering | Mode Card can be accessed from launcher or quick panel; Enter PGC page as default after customer command; UGC title listed next to PGC;
|  |  | [1.1] NO FUNCTION Mode Card can't be accessed to open | [SYSTEM] System can't active Mode Card (Sev: 5) [CUSTOMER] Customer doesn't get mode card functions(Sev: 5) | 5 | YS | [1.1.1] Mode Card app not linked with launcher pager correctly | Development team link the right packge name with launcher | specify 'Intent intent = new Intent(); Intent.setClassName(“com.ford.sync.modecard”, ” com.ford.sync.modecard.ui.activity.MainActivity”); startActivity(intent)' for MODE CARD icon in launcher for routing to Mode Card app | 1 | SW coding main packge name check | push apk in bench to test by inhouse team internal check | IVI V&V DVPR Ford TDR | full fucntion test by IVI V&V team | 2 | 10 | [1.1.1.1] NA.
[7 empty] | [1.1.2] Mode card configuration incorreclty | APIM VSCS DSR3ZT-18D668-AA002_VSCS | 0x7D0 0x DE00 1-30byte 127-126bit =0x02 (BGC+UGC) | 2 | VSCS check | APIM bench test | IVI V&V DVPR Ford TDR | full fucntion test by IVI V&V team | 1 | 10 | [1.1.2.1] NA.
|  |  | [1.2] INTERMITTENT FUNCTION Mode Card main page opens intermittently | [CUSTOMER] Cutomer dissatsfied with intermittent feature response (Sev: 4) [CUSTOMER] Customer sends enable command multiple times (Sev: 3) | 4 | YS | [1.2.1] Mode card button response intermittently after customer clicking screen | <IVI system performance Spec> specify the whole system performance clearly | <IVI System Performance SPEC> 3.0 ‘性能标准’： 系统可用资源我们要特别关注典型场景及 Worstcase 下，CPU、RAM、GPU、ROM 的剩余资源不得低于预定义的目标，否则系统将可能遇到卡顿、重启等风险。（详见 3.3 性能标准细则） | 1 | N/A | APIM bench test | IVI V&V DVPR Ford TDR | full fucntion test by IVI V&V team | 2 | 8 | [1.2.1.1] NA.
[7 empty] | [1.2.2] Mode card response intermittently after customer voice command of 'open mode card' | VPA optimization strategy for specified voice command | VPA 语音指令泛化：运行，打开，开启 | 3 | N/A | APIM bench test | IVI V&V DVPR Ford TDR | full fucntion test by IVI V&V team | 2 | 24 | [1.2.2.1] NA.
|  |  | [1.3] UNINTENTED FUNCTION Mode Card main page opened when not selected by customer | [SYSTEM] System inintentionally turn to active (Sev: 4) [CUSTOMER] Cutomer surprised by acitvation of mode card (Sev: 5) | 5 | YS | [1.3.1] Mode card app linked wrong with other app icon in launcher pager | The launcher linked Mode Card package name in wrong position | specify the Mode Card package name clearly as for launcher: 'com.ford.sync.modecard/.ui.activity.MainActivity' | 1 | SW coding main packge name check | push apk in bench to test by inhouse team internal check | IVI V&V DVPR Ford TDR | full fucntion test by IVI V&V team | 2 | 10 | [1.3.1.1] NA.
[7 empty] | [1.3.2] VPA command to the similar pronounciation of other product | Raise VPA command of 'how to open mode card' to supplier to the basic data sheet | Specify the command of opening mode card ' 打开场景卡片' | 3 | supplier data sheet check for all command list to sort out similar pronouciation | APIM bench test | IVI V&V DVPR Ford TDR | full fucntion test by IVI V&V team | 1 | 15 | [1.3.2.1] NA.
[2] -vehicle is ignition on -APIM is working in full power mode and no error situation - Customer click ' PGC card' icon in MODE CARD PGC page or Voice Command 'open xxx' (PGC card) | Mode Card PGC card select and start/stop | All PGC card listed with desired sequence; All PGC card can be active by 'click to run'/'click to stop'
|  |  | [2.1] NO FUNCTION The selected PGC Card can't be active to open | [SYSTEM] System can't active PGC Card (Sev: 5) [CUSTOMER] Customer doesn't get PGC Card linked functions (Sev: 5) | 5 | YS | [2.1.1] The PGC Card direction is wrong for the icon in MODE CARD Main page | Development team link the right command for each PGC card in MODE CARD main page | specify 'CardBean cardBean= new CardBean(); cardBean.setCardId(1); cardBean.setCardName(“露营模式”); cardBean.setRunType(1); //0自动 1手动 ….. ExecutorManager.getInstance().setModeData(cardbean) ExecutorManager.getInstance().modeCardRun()' for 'camp mode' PGC （listed CAMP MODE as example) card icon in MODE CARD PGC page | 1 | SW coding PGC CARD direction command check | push apk in bench to test by inhouse team internal check | IVI V&V DVPR Ford TDR | full fucntion test by IVI V&V team | 2 | 10 | [2.1.1.1] NA.
[7 empty] | [2.1.2] PGC CARD configuration incorreclty as 'disable' | APIM VSCS DSR3ZT-18D668-AA002_VSCS | 0x7D0 0x DE00 1-30byte 125-119bit =0x01 (enable) | 2 | VSCS check | APIM bench test | IVI V&V DVPR Ford TDR | full fucntion test by IVI V&V team | 1 | 10 | [2.1.2.1] NA.
|  |  | [2.2] INTERMITTENT FUNCTION PGC card/mode active to run intermittently | [CUSTOMER] Cutomer dissatsfied with intermittent feature response (Sev: 4) [CUSTOMER] Customer sends enable command multiple times (Sev: 3) | 4 | YS | [2.2.1] PGC run button response intermittently after customer clicking screen | <IVI system performance Spec> specify the whole system performance clearly | <IVI System Performance SPEC> 3.0 ‘性能标准’： 系统可用资源我们要特别关注典型场景及 Worstcase 下，CPU、RAM、GPU、ROM 的剩余资源不得低于预定义的目标，否则系统将可能遇到卡顿、重启等风险。（详见 3.3 性能标准细则） | 1 | N/A | APIM bench test | IVI V&V DVPR Ford TDR | full fucntion test by IVI V&V team | 2 | 8 | [2.2.1.1] NA.
[7 empty] | [2.2.2] Mode card app doesn't get request from IVI system after customer voice command of 'open xxx' (PGC card) | VPA optimization strategy for specified voice command | VPA 语音指令泛化：运行，打开，开启 | 3 | N/A | APIM bench test | IVI V&V DVPR Ford TDR | full fucntion test by IVI V&V team | 2 | 24 | [2.2.2.1] NA.
|  |  | [2.3] PARTIAL FUNCTION Part of PGC card linked executed application are not triggered | [SYSTEM] System can't trigger all linked functions (Sev:3) [CUSTOMER] Cutomer dissatsfied with system response (Sev: 4) [CUSTOMER] Customer can't enjoyed the desired functions (Sev: 3) | 4 | YS | [2.3.1] The linked executed applications pre-conditions are not met (for example: account shall be enrolled for QQ music) | The sub note listed with the executed applications about pre-conditions | specified the account required for exectued applications '此类应用需登录账号才可使用‘ | 1 | N/A | push apk in bench to test by inhouse team internal check | IVI V&V DVPR Ford TDR | full fucntion test by IVI V&V team | 2 | 8 | [2.3.1.1] NA.
[7 empty] | [2.3.2] The PGC card is conflict with the running mode/card | Only allow one card/mode to be triggered to run, stop to run any new card if there is card in running status | Specified one card running criteria in sw coding | 1 | N/A | push apk in bench to test by inhouse team internal check | IVI V&V DVPR Ford TDR | full fucntion test by IVI V&V team | 2 | 0 | [2.3.2.1] NA.
|  |  | [2.4] UNINTENTED FUNCTION PGC Card is opened when not selected by customer | [SYSTEM] System inintentionally turn to active (Sev: 4) [CUSTOMER] Cutomer surprised by acitvation of mode card (Sev: 5) | 5 | YS | [2.4.1] The PGC Card direction is incorrect (other card name) for the icon in MODE CARD Main page | Development team link the right command for each PGC card in MODE CARD main page | specify 'CardBean cardBean= new CardBean(); cardBean.setCardId(1); cardBean.setCardName(“露营模式”); cardBean.setRunType(1); //0自动 1手动 ….. ExecutorManager.getInstance().setModeData(cardbean) ExecutorManager.getInstance().modeCardRun()' for 'camp mode' PGC （listed CAMP MODE as example) card icon in MODE CARD PGC page | 1 | SW coding PGC CARD direction command check | push apk in bench to test by inhouse team internal check | IVI V&V DVPR Ford TDR | full fucntion test by IVI V&V team | 2 | 10 | [2.4.1.1] NA.
[7 empty] | [2.4.2] VPA command to the similar pronounciation of other product | Raise VPA command of 'how to open mode card' to supplier to the basic data sheet | Specify the command of opening mode card ' 打开xxx' (PGC card) | 3 | supplier data sheet check for all command list to sort out similar pronouciation | APIM bench test | IVI V&V DVPR Ford TDR | full fucntion test by IVI V&V team | 1 | 15 | [2.4.2.1] NA.
[3] -vehicle is ignition on -APIM is working in full power mode and no error situation - Customer click ' UGC card' icon in MODE CARD PGC page or Voice Command 'open UGC' | Mode Card turn to UGC page | UGC page disaplyed with created UGC card 'new card create' icon dsipalyed for cusomter to start cart creat process in UGC page
|  |  | [3.1] NO FUNCTION Mode Card doesn't turn to UGC page | [SYSTEM] System can't active UGC page (Sev: 5) [CUSTOMER] Customer can't access UGC card or create new card(Sev: 5) | 5 | YS | [3.1.1] The UGC card open command compiled wrong in MODE CARD Main page | Development team use clearly command for UGC page open from MODE CARD main page | specify ViewPager.setCurrentItem(1)' for opening UGC page from MODE CARD main page | 1 | SW coding PGC CARD direction command check | push apk in bench to test by inhouse team internal check | IVI V&V DVPR Ford TDR | full fucntion test by IVI V&V team | 2 | 10 | [3.1.1.1] NA.
[7 empty] | [3.1.2] PGC CARD configuration incorreclty as 'disable' | APIM VSCS DSR3ZT-18D668-AA002_VSCS | 0x7D0 0x DE00 1-30byte 127-126bit =0x02 (BGC+UGC) | 2 | VSCS check | APIM bench test | IVI V&V DVPR Ford TDR | full fucntion test by IVI V&V team | 1 | 10 | [3.1.2.1] NA.
|  |  | [3.2] INTERMITTENT FUNCTION UPC page opens intermittently | [CUSTOMER] Cutomer dissatsfied with UGC page open intermittently (Sev: 4) [CUSTOMER] Customer sends enable command multiple times (Sev: 3) | 4 | YS | [3.2.1] UGC page button response intermittently after customer clicking screen | <IVI system performance Spec> specify the whole system performance clearly | <IVI System Performance SPEC> 3.0 ‘性能标准’： 系统可用资源我们要特别关注典型场景及 Worstcase 下，CPU、RAM、GPU、ROM 的剩余资源不得低于预定义的目标，否则系统将可能遇到卡顿、重启等风险。（详见 3.3 性能标准细则） | 1 | N/A | APIM bench test | IVI V&V DVPR Ford TDR | full fucntion test by IVI V&V team | 2 | 8 | [3.2.1.1] NA.
[7 empty] | [3.2.2] Mode card app doesn't get request from IVI system after customer voice command of 'open UGC page' | VPA optimization strategy for specified voice command | VPA 语音指令泛化: 打开，开启 | 3 | N/A | APIM bench test | IVI V&V DVPR Ford TDR | full fucntion test by IVI V&V team | 2 | 24 | [3.2.2.1] NA.
|  |  | [3.3] UNINTENTED FUNCTION UGC page is opened when not selected by customer | [SYSTEM] System inintentionally turn to active (Sev: 4) [CUSTOMER] Cutomer surprised by acitvation of UGC card opening (Sev: 5) | 5 | YS | [3.3.1] The UGC Card opening command linked with MODE CARD in launch page | Development team link the right and obviously packge name with launcher | specify 'Intent intent = new Intent(); Intent.setClassName(“com.ford.sync.modecard”, ” com.ford.sync.modecard.ui.activity.MainActivity”); startActivity(intent)' for MODE CARD icon in launcher for routing to Mode Card app | 1 | SW coding UGC page open direction command check | push apk in bench to test by inhouse team internal check | IVI V&V DVPR Ford TDR | full fucntion test by IVI V&V team | 2 | 10 | [3.3.1.1] NA.
[7 empty] | [3.3.2] VPA command to the similar pronounciation of other product | Raise VPA command of 'how to open UGC page' to supplier to the basic data sheet | Specify the command of opening mode card ' 打开我的场景' (UGC page) | 3 | supplier data sheet check for all command list to sort out similar pronouciation | APIM bench test | IVI V&V DVPR Ford TDR | full fucntion test by IVI V&V team | 1 | 15 | [3.3.2.1] NA.
[4] -vehicle is ignition on -APIM is working in full power mode and no error situation --Vehicle was configured with 'mode card' PGC and UGC enabled, 'camp mode', 'commute mode', 'guest mode' , 'relax mode' are all enabled - Customer click 'create new card' icon in MODE CARD UGC page | Start to create new card in UGC | Mode Card turn to 'card creating' page New card name defaulted as '场景x' (the last x is sequence number)
|  |  | [4.1] NO FUNCTION Mode Card doesn't turn to new card creating page | [SYSTEM] System can't active UGC page process (Sev: 5) [CUSTOMER] Customer can't create new card(Sev: 5) | 5 | YS | [4.1.1] The UGC new card creating starting command compiled wrong in MODE CARD UGC page | Development team use clearly command for starting new card creating in MODE CARD UGC page | Specify 'Intent intent = new Intent(getApplicationContext,CustomCreateActivity.class); startActivity(intent)' for opening UGC page from MODE CARD main page | 1 | SW coding UGC creating process package check | push apk in bench to test by inhouse team internal check | IVI V&V DVPR Ford TDR | full fucntion test by IVI V&V team | 2 | 10 | [4.1.1.1] NA.
|  |  | [4.2] INTERMITTENT FUNCTION UGC new card creating process starts intermittently | [CUSTOMER] Cutomer dissatsfied with creating process start intermittently (Sev: 4) [CUSTOMER] Customer sends enable command multiple times (Sev: 3) | 4 | YS | [4.2.1] MODE CARD 'create new card' button resonse intermittently after customer clicking | <IVI system performance Spec> specify the whole system performance clearly | <IVI System Performance SPEC> 3.0 ‘性能标准’： 系统可用资源我们要特别关注典型场景及 Worstcase 下，CPU、RAM、GPU、ROM 的剩余资源不得低于预定义的目标，否则系统将可能遇到卡顿、重启等风险。（详见 3.3 性能标准细则） | 1 | N/A | APIM bench test | IVI V&V DVPR Ford TDR | full fucntion test by IVI V&V team | 2 | 8 | [4.2.1.1] NA.
|  |  | [4.3] UNINTENTED FUNCTION UGC new card creating process is opened when not selected by customer | [SYSTEM] System inintentionally turn to active (Sev: 4) [CUSTOMER] Cutomer surprised by acitvation of UGC card creating process (Sev: 5) | 5 | YS | [4.3.1] The UGC new card creating process command linked with wrong place | Development team link the right and obviously packge name with 'creat' icon in UGC page | Specify 'Intent intent = new Intent(getApplicationContext,CustomCreateActivity.class); startActivity(intent)' for opening UGC page from MODE CARD main page | 1 | SW coding UGC creating process package check | push apk in bench to test by inhouse team internal check | IVI V&V DVPR Ford TDR | full fucntion test by IVI V&V team | 2 | 10 | [4.3.1.1] NA.
[5] -vehicle is ignition on -APIM is working in full power mode and no error situation --Vehicle was configured with 'mode card' PGC and UGC enabled, 'camp mode', 'commute mode', 'guest mode' , 'relax mode' are all enabled - Customer click 'name' and 'logic' icon in MODE CARD UGC creating page | Name the new card and define the run logic | The name input is active for customer to input Card run logic listed for customer to select as 'auto' or 'manul'
|  |  | [5.1] NO FUNCTION UGC new card creating process is prohibited for customer to input name and choose logic | [SYSTEM] System can't active new name and logic choose in UGC new card creating process (Sev: 5) [CUSTOMER] Customer can't name new card and change 'run logic' (Sev: 5) | 5 | YS | [5.1.1] The service of 'name' and 'logic switch' command is wrong in UGC new card creating package | Development team use clearly command for 'name' and 'logic switch' in UGC new card creating package | Specify 'Pattern.compile(“[\\u4e00-\\u9fa50-9]”).matcher(txt)' ‘Switch.isCheck(); //on off’ for card naming and logic choosing in new card creating process package | 1 | SW coding UGC creating process package check | push apk in bench to test by inhouse team internal check | IVI V&V DVPR Ford TDR | full fucntion test by IVI V&V team | 2 | 10 | [5.1.1.1] NA.
|  |  | [5.2] INTERMITTENT FUNCTION UGC new card name with logic choice proecess starts intermittently | [CUSTOMER] Cutomer dissatsfied with UGC card creating process intermittently(Sev: 4) [CUSTOMER] Customer sends enable command multiple times (Sev: 3) | 4 | YS | [5.2.1] MODE CARD new card creating 'name and logic' button response intermittently after customer clicking | <IVI system performance Spec> specify the whole system performance clearly | <IVI System Performance SPEC> 3.0 ‘性能标准’： 系统可用资源我们要特别关注典型场景及 Worstcase 下，CPU、RAM、GPU、ROM 的剩余资源不得低于预定义的目标，否则系统将可能遇到卡顿、重启等风险。（详见 3.3 性能标准细则） | 1 | N/A | APIM bench test | IVI V&V DVPR Ford TDR | full fucntion test by IVI V&V team | 2 | 8 | [5.2.1.1] NA.
|  |  | [5.3] UNINTENTED FUNCTION UGC name and logic saved doesn't same as customer input | [SYSTEM] System inintentionally on name checking (Sev: 4) [CUSTOMER] Cutomer surprised by acitvation of UGC card creating process (Sev: 5) | 5 | YS | [5.3.1] The name input checking compiled wrong in new card creating process package | Development team use obviously command name for name with logic select service | Specify 'Pattern.compile(“[\\u4e00-\\u9fa50-9]”).matcher(txt)' ‘Switch.isCheck(); //on off’ for card naming and logic choosing in new card creating process package | 1 | SW coding UGC creating process package check | push apk in bench to test by inhouse team internal check | IVI V&V DVPR Ford TDR | full fucntion test by IVI V&V team | 2 | 10 | [5.3.1.1] NA.
[6] -vehicle is ignition on -APIM is working in full power mode and no error situation --Vehicle was configured with 'mode card' PGC and UGC enabled, 'camp mode', 'commute mode', 'guest mode' , 'relax mode' are all enabled - Customer click 'add trigger conditions' and 'execute applications' icon in MODE CARD UGC creating page | Add 'trigger conditions' and 'execute applications' | add trigger conditions' icon displayed 'add exectue applications' icon displayed 'Trigger conditions' listed for customer to select (for auto trigger type card) 'Execute applications' listed for customer to select
|  |  | [6.1] NO FUNCTION No available options for customer to select | [SYSTEM] System can't active 'trigger conditions' 'execute applications' adding function in new card creating process (Sev: 5) [CUSTOMER] Customer can't create new card(Sev: 5) | 5 | YS | [6.1.1] The service of 'adding conditions' and 'adding applications' command are wrong in UGC new card creating package | Development team use clearly command for 'condition and application adding' service | Specify 'TriggerRelation.getValue()' ‘ExecutorRelation.getValue()’ for trigger and execuate applications in new card creating process package | 1 | SW coding UGC creating process package check | push apk in bench to test by inhouse team internal check | IVI V&V DVPR Ford TDR | full fucntion test by IVI V&V team | 2 | 10 | [6.1.1.1] NA.
[7 empty] | [6.1.2] The available execute application is missed in select list | The optional exectue applications or applied on different vheicle are all configured with feature code | MAFL defined based on program PDL |  | Feature code check for the optional and vehicle variant items | push apk in bench to test by inhouse team internal check | IVI V&V DVPR Ford TDR | full fucntion test by IVI V&V team | 3 | 0 | [6.1.2.1] NA.
|  |  | [6.2] INTERMITTENT FUNCTION UGC New Card 'add' trigger conditions/ execute applications process starts intermittently | [CUSTOMER] Cutomer dissatsfied with 'add' trigger conditions/ execute applications process starts intermittently (Sev: 4) [CUSTOMER] Customer sends enable command multiple times (Sev: 3) | 4 | YS | [6.2.1] MODE CARD new card creating process 'Add' button (for trigger conditions/execute applications) response intermittently after customer clicking | <IVI system performance Spec> specify the whole system performance clearly | <IVI System Performance SPEC> 3.0 ‘性能标准’： 系统可用资源我们要特别关注典型场景及 Worstcase 下，CPU、RAM、GPU、ROM 的剩余资源不得低于预定义的目标，否则系统将可能遇到卡顿、重启等风险。（详见 3.3 性能标准细则） | 1 | N/A | APIM bench test | IVI V&V DVPR Ford TDR | full fucntion test by IVI V&V team | 2 | 8 | [6.2.1.1] NA.
|  |  | [6.3] UNINTENTED FUNCTION ' add trigger conditions' or 'add execute applications in creating process is opened when not selected by customer | [SYSTEM] System inintentionally turn to active (Sev: 4) [CUSTOMER]Cutomer surprised by acitvation of UGC card creating process (Sev: 5) | 5 | YS | [6.3.1] The 'condition and application adding' service compiled in wrong position in new card creating process package | Development team use obviously command name for 'condition and application adding' service | Specify 'TriggerRelation.getValue()' ‘ExecutorRelation.getValue()’ for trigger and execuate applications in new card creating process package | 1 | SW coding UGC creating process package check | push apk in bench to test by inhouse team internal check | IVI V&V DVPR Ford TDR | full fucntion test by IVI V&V team | 2 | 10 | [6.3.1.1] NA.
|  |  | [6.4] UNINTENTED FUNCTION The selected 'trigger condition' or 'execute application' is not applied for the vehicle | [CUSTOMER]Cutomer surprised by acitvation of UGC card creating process (Sev: 5) | 5 | YS | [6.4.1] The 'trigger condition' or 'execute application' is added in the selected by mistake | If the 'trigger condition' or 'execute application' is optional or not applied for all series, shall be configured with feature code to identify the usage series | MAFL defined based on program PDL |  | Feature code check for the optional and vehicle variant items | push apk in bench to test by inhouse team internal check | IVI V&V DVPR Ford TDR | full fucntion test by IVI V&V team | 2 | 0 | [6.4.1.1] NA.
[7] -vehicle is ignition on -APIM is working in full power mode and no error situation --Vehicle was configured with 'mode card' PGC and UGC enabled, 'camp mode', 'commute mode', 'guest mode' , 'relax mode' are all enabled - Customer click 'save' icon in MODE CARD UGC creating page | Save new created card | The 'save' button dispalyed
|  |  | [7.1] NO FUNCTION Mode Card doesn't turn to UGC page with new created card | [SYSTEM] System can't active 'save new card' in new card creating process (Sev: 5) [CUSTOMER] Customer can't save new created card(Sev: 5) | 5 | YS | [7.1.1] The service of 'save new card' command is wrong in UGC new card creating package | Development team use clearly command for 'save new card' service | Specify 'CardManager.saveCard(CardBean bean)’ for saving new card in new card creating process package | 1 | SW coding UGC creating process package check | push apk in bench to test by inhouse team internal check | IVI V&V DVPR Ford TDR | full fucntion test by IVI V&V team | 2 | 10 | [7.1.1.1] NA.
|  |  | [7.2] INTERMITTENT FUNCTION UGC new card saving process starts intermittently | [CUSTOMER] Cutomer dissatsfied with UGC new card creting with 'saving intermittently (Sev: 4) [CUSTOMER] Customer sends enable command multiple times (Sev: 3) | 4 | YS | [7.2.1] MDOE CARD new card creating process 'save' buttong response intermittently after customer clicking | <IVI system performance Spec> specify the whole system performance clearly | <IVI System Performance SPEC> 3.0 ‘性能标准’： 系统可用资源我们要特别关注典型场景及 Worstcase 下，CPU、RAM、GPU、ROM 的剩余资源不得低于预定义的目标，否则系统将可能遇到卡顿、重启等风险。（详见 3.3 性能标准细则） | 1 | N/A | APIM bench test | IVI V&V DVPR Ford TDR | full fucntion test by IVI V&V team | 2 | 8 | [7.2.1.1] NA.
|  |  | [7.3] UNINTENTED FUNCTION The new card saved and turn to UGC page when not selected by customer | [SYSTEM] System inintentionally turn to active (Sev: 4) [CUSTOMER] Cutomer surprised by acitvation of UGC card creating process (Sev: 5) | 5 | YS | [7.3.1] The 'saving new card' service compiled in wrong position in new card creating process package | Development team use obviously command name for 'save new card' service | Specify 'CardManager.saveCard(CardBean bean)’ for saving new card in new card creating process package | 1 | SW coding UGC creating process package check | push apk in bench to test by inhouse team internal check | IVI V&V DVPR Ford TDR | full fucntion test by IVI V&V team | 2 | 10 | [7.3.1.1] NA.
[8] -vehicle is ignition on -APIM is working in full power mode and no error situation --Vehicle was configured with 'mode card' PGC and UGC enabled, 'camp mode', 'commute mode', 'guest mode' , 'relax mode' are all enabled - Customer click 'run' icon in MODE CARD UGC page | Run UGC card | The saved UGC card can be actived and run the linked function
|  |  | [8.1] NO FUNCTION The saved UGC card status is not in 'run' | [SYSTEM] System can't active 'save new card' in new card creating process (Sev: 5) [CUSTOMER] Customer can't save new created card(Sev: 5) | 5 | YS | [8.1.1] The service of 'run xxx card' (UGC card) command is wrong in UGC package | Development team use clearly command for 'run UGC card' service | Specify ExecutorManager.getInstance().setModeData(CardBean bean) ExecutorManager.getInstance().modeCardRun()’ for running the specified UGC card | 1 | SW coding UGC creating process package check | push apk in bench to test by inhouse team internal check | IVI V&V DVPR Ford TDR | full fucntion test by IVI V&V team | 2 | 10 | [8.1.1.1] NA.
|  |  | [8.2] INTERMITTENT FUNCTION UGC CARD run intermittently | [CUSTOMER] Cutomer dissatsfied with UGC card run intermittently (Sev: 4) [CUSTOMER] Customer sends enable command multiple times (Sev: 3) | 4 | YS | [8.2.1] MODE CARD UGC 'run' buttong response intermittently after customer clicking | <IVI system performance Spec> specify the whole system performance clearly | <IVI System Performance SPEC> 3.0 ‘性能标准’： 系统可用资源我们要特别关注典型场景及 Worstcase 下，CPU、RAM、GPU、ROM 的剩余资源不得低于预定义的目标，否则系统将可能遇到卡顿、重启等风险。（详见 3.3 性能标准细则） | 1 | N/A | APIM bench test | IVI V&V DVPR Ford TDR | full fucntion test by IVI V&V team | 2 | 8 | [8.2.1.1] NA.
|  |  |  | [CUSTOMER] Cutomer dissatsfied with slow feature response (Sev: 4) [CUSTOMER] Customer sends enable command multiple times (Sev: 3) | 4 | YS | [8.2.2] Mode card app doesn't get request from IVI system after customer voice command of 'open UGC page' | VPA optimization strategy for specified voice command | VPA 语音指令泛化: 打开，开启，运行 | 1 | N/A | APIM bench test | IVI V&V DVPR Ford TDR | full fucntion test by IVI V&V team | 2 | 8 | [8.2.2.1] NA.
|  |  | [8.3] PARTIAL FUNCTION Part of PGC card linked executed application are not triggered | [SYSTEM] System can't trigger all linked functions (Sev:3) [CUSTOMER] Cutomer dissatsfied with system response (Sev: 4) [CUSTOMER] Customer can't enjoyed the desired functions (Sev: 3) | 4 | YS | [8.3.1] The linked executed applications pre-conditions are not met (for example: account shall be enrolled for QQ music) | The sub note listed with the executed applications about pre-conditions | specified the account required for exectued applications '此类应用需登录账号才可使用‘ | 1 | N/A | push apk in bench to test by inhouse team internal check | IVI V&V DVPR Ford TDR | full fucntion test by IVI V&V team | 2 | 8 | [8.3.1.1] NA.
[7 empty] | [8.3.2] The UGC card is conflict with the running mode/card | Only allow one card/mode to be triggered to run, stop to run any new card if there is card in running status | Specified one card running criteria in sw coding | 1 | N/A | push apk in bench to test by inhouse team internal check | IVI V&V DVPR Ford TDR | full fucntion test by IVI V&V team | 2 | 0 | [8.3.2.1] NA.
|  |  | [8.4] UNINTENTED FUNCTION The saved UGC card turn to run when not selected by customer | [SYSTEM] System inintentionally turn to active (Sev: 4) [CUSTOMER] Cutomer surprised by acitvation of UGC card run process (Sev: 5) | 5 | YS | [8.4.1] The 'run xxx card' service compiled in wrong position in UGC package | Development team use obviously command name for 'run xxx card' service | Specify ExecutorManager.getInstance().setModeData(CardBean bean) ExecutorManager.getInstance().modeCardRun()’ for running the specified UGC card | 1 | SW coding UGC creating process package check | push apk in bench to test by inhouse team internal check | IVI V&V DVPR Ford TDR | full fucntion test by IVI V&V team | 2 | 10 | [8.4.1.1] NA.
[9] -vehicle is ignition on -APIM is working in full power mode and no error situation --Vehicle was configured with 'mode card' PGC and UGC enabled, 'camp mode', 'commute mode', 'guest mode' , 'relax mode' are all enabled - Customer click 'edit' icon in MODE CARD UGC page | Edit UGC card | The selected UGC card content is editable
|  |  | [9.1] NO FUNCTION The selected UGC card content can't trun to editable | [SYSTEM] System can't active 'edit UGC card' in UGC page (Sev: 5) [CUSTOMER] Customer can't change the UGC card content to meet new situation(Sev: 5) | 5 | YS | [9.1.1] The service of 'edit UGC card' command is wrong in UGC package | Development team use clearly command for 'edit UGC card' service | Specify DialogManager.showCustomTriggerDialog();//条件 DialogManager.showCustomExecutorDialog();//运行应用’ for editing the UGC card | 1 | SW coding UGC edit process package check | push apk in bench to test by inhouse team internal check | IVI V&V DVPR Ford TDR | full fucntion test by IVI V&V team | 2 | 10 | [9.1.1.1] NA.
|  |  | [9.2] INTERMITTENT FUNCTION UGC new card creating 'edit process starts intermittently | [CUSTOMER] Cutomer dissatsfied with UGC creating process with 'edit' process intermittently (Sev: 4) [CUSTOMER] Customer sends enable command multiple times (Sev: 3) | 4 | YS | [9.2.1] MODE CARD UGC creating process 'edit' buttong response intermittently after customer clicking | <IVI system performance Spec> specify the whole system performance clearly | <IVI System Performance SPEC> 3.0 ‘性能标准’： 系统可用资源我们要特别关注典型场景及 Worstcase 下，CPU、RAM、GPU、ROM 的剩余资源不得低于预定义的目标，否则系统将可能遇到卡顿、重启等风险。（详见 3.3 性能标准细则） | 1 | N/A | APIM bench test | IVI V&V DVPR Ford TDR | full fucntion test by IVI V&V team | 2 | 8 | [9.2.1.1] NA.
|  |  | [9.3] UNINTENTED FUNCTION The UGC card turn to edit process when not selected by customer | [SYSTEM] System inintentionally turn to active (Sev: 4) [CUSTOMER] Cutomer surprised by acitvation of UGC card edit process (Sev: 5) | 5 | YS | [9.3.1] The 'edit UGC card' service compiled in wrong position in UGC package | Development team use obviously command name for 'edit UGC card' service | Specify DialogManager.showCustomTriggerDialog();//条件 DialogManager.showCustomExecutorDialog();//运行应用’ for editing the UGC card | 1 | SW coding UGC edit process package check | push apk in bench to test by inhouse team internal check | IVI V&V DVPR Ford TDR | full fucntion test by IVI V&V team | 2 | 10 | [9.3.1.1] NA.
[10] -vehicle is ignition on -APIM is working in full power mode and no error situation --Vehicle was configured with 'mode card' PGC and UGC enabled, 'camp mode', 'commute mode', 'guest mode' , 'relax mode' are all enabled - Customer click 'delete' icon in MODE CARD UGC page | Delete the saved UGC card | The delete button is displayed
|  |  | [10.1] NO FUNCTION The selected UGC card can't be deleted | [SYSTEM] System can't active 'delete UGC card' in UGC page (Sev: 4) [CUSTOMER] Customer can't delete no needed UGC card from UGC page(Sev: 4) | 4 | YS | [10.1.1] The service of 'delete UGC card' command is wrong in UGC package | Development team use clearly command for 'delete UGC card' service | Specify 'CardManager.deleteCard(Long id)’ for deleting the UGC card | 1 | SW coding UGC deleting process package check | push apk in bench to test by inhouse team internal check | IVI V&V DVPR Ford TDR | full fucntion test by IVI V&V team | 2 | 8 | [10.1.1.1] NA.
|  |  | [10.2] INTERMITTENT FUNCTION UGC new card creating 'delete' process starts intermittently | [CUSTOMER] Cutomer dissatsfied with UGC creating 'delete' process intermittently (Sev: 4) [CUSTOMER] Customer sends enable command multiple times (Sev: 3) | 4 | YS | [10.2.1] MODE CARD UGC creating process 'delete' buttong resonse intermittently after customer clicking | <IVI system performance Spec> specify the whole system performance clearly | <IVI System Performance SPEC> 3.0 ‘性能标准’： 系统可用资源我们要特别关注典型场景及 Worstcase 下，CPU、RAM、GPU、ROM 的剩余资源不得低于预定义的目标，否则系统将可能遇到卡顿、重启等风险。（详见 3.3 性能标准细则） | 1 | N/A | APIM bench test | IVI V&V DVPR Ford TDR | full fucntion test by IVI V&V team | 2 | 8 | [10.2.1.1] NA.
|  |  | [10.3] UNINTENTED FUNCTION The UGC card deleted when not selected by customer | [SYSTEM] System inintentionally turn to active (Sev: 6) [CUSTOMER] Cutomer surprised by UGC deleted and have to re-create the card (Sev: 6) | 6 | YS | [10.3.1] The 'delete UGC card' service compiled in wrong position in UGC package | Development team use obviously command name for 'delete UGC card' service | Specify 'CardManager.deleteCard(Long id)’ for deleting the UGC card | 1 | SW coding UGC deleting process package check | push apk in bench to test by inhouse team internal check | IVI V&V DVPR Ford TDR | full fucntion test by IVI V&V team | 2 | 12 | [10.3.1.1] NA.
Note on D12: Type in the cell, one failure mode in the following format: [Failure Mode Type] Failure Mode Description OR Select 'Edit Failure Mode' menu option to enter the Failure Mode using a popup. OR Select 'Add Failure Mode' menu option to enter new Failure Mode of the selected type at the end. Consider the following Failure Mode types: NF - NO FUNCTION UF - UNINTENDED FUNCTION IF - INTERMITTENT FUNCTION PF - PARTIAL FUNCTION OF - OVER FUNCTION DOT - DEGRADED OVER TIME
Note on E12: Type in the cell one effect per line in the following format: [Effect Type] Effect Description (Severity Rating) Press ALT[Enter] -- This creates a new line. OR Select Edit Effects menu option to enter Effects using a popup. OR Select Add Effect menu option to enter one Effect of the selected type at the end. Consider the following effect types: PSC - PARTS OR SUBCOMPONENTS NHA - NEXT HIGHER ASSEMBLY SYS - SYSTEM VEH - VEHICLE CUS - CUSTOMER GOV - GOVERNMENT REGULATIONS
Note on F12: Severity Rating Table: ------------------------------------- 10 - Hazardous Without Warning 9 - Hazardous With Warning ------------------------------------- 8 - Very High 7 - High 6 - Moderate 5 - Low ------------------------------------- 4 - Very Low 3 - Minor 2 - Very Minor 1 - None
Note on G12: YC - A critical characteristic YS - A significant characteristic Blank - Not a special characteristic
Note on I12: Type in the cells one Prevention Control per line. Press ALT[Enter] -- This creates a new line OR Select 'Edit Preventions' menu option to enter Prevention Controls using a popup.
Note on K12: Occurrence Rating Table: Very High: 10 - >= 100 per 1000 High: 9 - 50 per 1000 8 - 20 per 1000 7 - 10 per 1000 Moderate: 6 - 2 per 1000 5 - 0.5 per 1000 4 - 0.1 per 1000 Low: 3 - 0.01 per 1000 2 - <= 0.001 per 1000 Very Low: 1 - Failure is eliminated through preventive control
Note on L12: Type in the cells one Detection and/or Verification Control per line in the following format: Control Description (Detection Rating) Press ALT[Enter] -- This creates a new line OR Select 'Edit Detections' menu option to enter Detection and/or Verification Controls using a popup.
Note on N12: Type in the cell one Validation Action per line. Press ALT[Enter] -- This creates a new line. OR Select 'Edit Validation Actions' menu option to enter Validation Actions using a popup.
Note on P12: Detection Rating Table: 10 - Almost Impossible 9 - Very Remote 8 - Remote 7 - Very Low 6 - Low 5 - Moderate 4 - Moderately High 3 - High 2 - Very high 1 - Almost Certain
Note on U12: Severity Rating Table: ------------------------------------- 10 - Hazardous Without Warning 9 - Hazardous With Warning ------------------------------------- 8 - Very High 7 - High 6 - Moderate 5 - Low ------------------------------------- 4 - Very Low 3 - Minor 2 - Very Minor 1 - None
Note on V12: Occurrence Rating Table: Very High: 10 - >= 100 per 1000 High: 9 - 50 per 1000 8 - 20 per 1000 7 - 10 per 1000 Moderate: 6 - 2 per 1000 5 - 0.5 per 1000 4 - 0.1 per 1000 Low: 3 - 0.01 per 1000 2 - <= 0.001 per 1000 Very Low: 1 - Failure is eliminated through preventive control
Note on W12: Detection Rating Table: 10 - Almost Impossible 9 - Very Remote 8 - Remote 7 - Very Low 6 - Low 5 - Moderate 4 - Moderately High 3 - High 2 - Very high 1 - Almost Certain

## PFMEA (hidden)
POTENTIAL FAILURE MODE AND EFFECTS ANALYSIS (PROCESS FMEA)
Item: | [5 empty] | Approved By: | [5 empty] | FMEA Number:
Model Years(s)/Program(s): | [5 empty] | Process Responsibility: | [5 empty] | Prepared By: |  | Date Last Approved:
Core Team: | [11 empty] | FMEA Date (Orig.): |  | Date Last Revised:
Process Function/Requirement |  | Failure Mode | [5 empty] | Current Controls |  |  |  | *Recommended Action(s) | *Responsibility & Target Completion Date | Action Results
*Verb Noun | *Measurable | *Potential Failure Mode | *Potential Effects of Failure | *S e v | C l s | *Potential Cause(s)/ Mechanism(s) of Failure | O c c | *Prevention | *Detection Name + Det. | D e t | R. P. N. |  |  | Action(s) Taken | S e v | O c c | D e t | R. P. N.
Note on C10: Type in the cell, one failure mode in the following format: [Failure Mode Type] Failure Mode Description OR Select 'Edit Failure Mode' menu option to enter the Failure Mode using a popup. OR Select 'Add Failure Mode' menu option to enter new Failure Mode of the selected type at the end. Consider the following Failure Mode types: NF - NO FUNCTION UF - UNINTENDED FUNCTION PF - PARTIAL FUNCTION OF - OVER FUNCTION
Note on D10: Type in the cell one effect per line in the following format: [Effect Type] Effect Description (Severity Rating) Press ALT[Enter] -- This creates a new line. OR Select Edit Effects menu option to enter Effects using a popup. OR Select Add Effect menu option to enter one Effect of the selected type at the end. Consider the following effect types: PSC - PARTS OR SUBCOMPONENTS NHA - NEXT HIGHER ASSEMBLY SYS - SYSTEM VEH - VEHICLE CUS - CUSTOMER GOV - GOVERNMENT REGULATIONS OPR - OPERATOR EQP - EQUIPMENT
Note on E10: Severity Rating Table: ------------------------------------- 10 - Hazardous Without Warning 9 - Hazardous With Warning ------------------------------------- 8 - Very High 7 - High 6 - Moderate 5 - Low ------------------------------------- 4 - Very Low 3 - Minor 2 - Very Minor 1 - None
Note on F10: ▼ - A critical characteristic SC - A significant characteristic HI - High Impact OS - Operator safety Blank - Not a special characteristic
Note on H10: Occurrence Rating Table: Very High: 10 - >= 100 per 1000 High: 9 - 50 per 1000 8 - 20 per 1000 7 - 10 per 1000 Moderate: 6 - 2 per 1000 5 - 0.5 per 1000 4 - 0.1 per 1000 Low: 3 - 0.01 per 1000 2 - <= 0.001 per 1000 Very Low: 1 - Failure is eliminated through preventive control
Note on I10: Type in the cells one Prevention Control per line. Press ALT[Enter] -- This creates a new line OR Select 'Edit Preventions' menu option to enter Prevention Controls using a popup.
Note on J10: Type in the cells one Detection Control per line in the following format: Control Description (Detection Rating) Press ALT[Enter] -- This creates a new line OR Select 'Edit Detections' menu option to enter Detection Controls using a popup.
Note on K10: Detection Rating Table: 10 - Almost Impossible 9 - Very Remote 8 - Remote 7 - Very Low 6 - Low 5 - Moderate 4 - Moderately High 2 - Very high 1 - Almost Certain
Note on P10: Severity Rating Table: ------------------------------------- 10 - Hazardous Without Warning 9 - Hazardous With Warning ------------------------------------- 8 - Very High 7 - High 6 - Moderate 5 - Low ------------------------------------- 4 - Very Low 3 - Minor 2 - Very Minor 1 - None
Note on Q10: Occurrence Rating Table: Very High: 10 - >= 100 per 1000 High: 9 - 50 per 1000 8 - 20 per 1000 7 - 10 per 1000 Moderate: 6 - 2 per 1000 5 - 0.5 per 1000 4 - 0.1 per 1000 Low: 3 - 0.01 per 1000 2 - <= 0.001 per 1000 Very Low: 1 - Failure is eliminated through preventive control
Note on R10: Detection Rating Table: 10 - Almost Impossible 9 - Very Remote 8 - Remote 7 - Very Low 6 - Low 5 - Moderate 4 - Moderately High 2 - Very high 1 - Almost Certain

## SCCAF (hidden)
To download the latest SCCAF templates and all Help files use links below:
Ford | SCCAF - Home (sharepoint.com)
Supplier | https://web.qpr.ford.com/sta/Phased_PPAP.html

## RCL (hidden)
RCL
System: | [14 empty] | Author:
Sub System: | [14 empty] | Approved By:
Component: | [14 empty] | Key Date:
Model Year(s)/Programs:
[16 empty] | CURRENT CONTROLS | [22 empty] | Recommended Actions Guidance Examples of some (but not limited to) conditions that require further action by the D&R Engineer: 1) No 'Prevention, Detection, or Verification' current design controls for a noise factor. This is especially important if there is a strong interaction between the Noise Factor and Diverted Output/Error State. 2) A 'High Impact' Noise Factor is only controlled through bogey physical testing. Possible 'Recommended Actions': 1) Develop a 'Prevention Control' for the noise factor makes the design more insensitive (robust) to the noise. 2) Develop an Analytical Method, CAE or physical test that insures the design is insensitive to the noise (that will measure the distance to the failure mode). 3) Convert the Diverted Output that the Noise factor is creating into an effect that is not objectionable to the "Customer". 4) Reduce or remove the Noise Factor that is producing a Diverted Output which is objectionable to the "Customer" .
[17 empty] | PREVENTION | [7 empty] | DETECTION/VERIFICATION (pre-<xDJ>)
FUNCTION OF THE COMPONENT/SYSTEMS | [16 empty] | 0 | 1 | 2 | 3 | 4 | 5 | 6 | 7 | 0 | 1 | 2 | 3 | 4 | 5 | 6 | 7 | 8 | 9 | 10 | 11 | 12
HIGH IMPACT | USEFUL LIFE PERIOD: | [14 empty] | ERROR STATES
TYPE
DIVERTED OUTPUT/ERROR STATES
| I | [12 empty] | J
| I | [11 empty] | I |  |  | I
| H | [10 empty] | H |  |  |  | H
| G | [9 empty] | G |  |  |  |  | G
| F | [8 empty] | F | [5 empty] | F
| E | [7 empty] | E | [6 empty] | E
| D | [6 empty] | D | [7 empty] | D
| C | [5 empty] | C | [8 empty] | C
| B |  |  |  |  | B | [9 empty] | B
| A |  |  |  | A | [10 empty] | A
|  | NOISE FACTORS | Metric | Range | [33 empty] | HIGH IMPACT
[5 empty] | A | B | C | D | E | F | G | H | I | J | [23 empty] | RECOMMENDED ACTIONS (Add as many recommendations as needed per noise factor)
Interaction
S = Strong
W = Weak
Blank = None
Detect/Verif Types
V- CAE/DPA
A- Analytical Method
F - Failure Phy Test
D - Degradation Phy Test
B - Bogey Phy Test
Prevention Types
R- Design Rules
E- Eng Specifications
H- Hardware Action
Note on AQ29: Type in the cell one Recommended Action per line. Press ALT[Enter] -- This creates a new line. OR Select Edit Recommended Actions menu option to enter Recommended Actions using a popup.

## RDM (hidden)
RDM
| System: | [6 empty] | Author:
| Sub System: | [6 empty] | Approved By:
| Component: | [6 empty] | Key Date:
Model Year(s)/Programs:
Des. Control # | Design Control Description | Design Control Target | High Impact Error Description | High Impact Noise factors |  | Metric | Range | Demonstrated Result | Risk (R/Y/G) | Issues | Comp. Date
|  |  |  | No. | Noise Factor Description

## DVPR-Test-Based (hidden)
DESIGN VERIFICATION PLAN & REPORT
DVP Team / System (CPSC Code): | [8 empty] | Program: |  |  | DVP Team Leader / Ford D&R Engineer: |  |  | Supplier D&R Engineer:
Vehicle / Subsystem: | [8 empty] | Part Number/ (Min. Feature Description): |  |  | Ford Management Concurred: |  |  | Supplier Management Concurred:
Component: | [8 empty] | Approved By:
| Requirement and Test Acceptance Criteria | [9 empty] | Test Details | [11 empty] | Results
| Test |  |  |  | Requirement | [5 empty] | *Proto Phase: | Test Type (Vehicle, Buck/Rig, Component/ Assembly, Other) | *Design Level Tested | Request No. | Verification Type | Milestone | Sample Size |  | Timing |  |  |  | Test Report Number | Test Results (Results Generated) | Test Status | Risk Status | Comments
| DVM# | *Title | Procedure | *Test Acceptance Criteria (Results Needed) | *Requirement Number | *Version | *Title | *Priority Level | *Requirement Target | *Unit of Measure | [6 empty] | *Min. Required | Actual Tested | *Scheduled Start Date: (mm/dd/yyyy) | Actual Start Date: (mm/dd/yyyy) | *Scheduled Finish Date: (mm/dd/yyyy) | Actual Finish Date: (mm/dd/yyyy)
Note: Switch to Requirement-Based view to print in Requirement-Based format.
Note on T12: Type in the cell, in the following format mm/dd/yyyy

## DVPR-Req-Based (hidden)
DESIGN VERIFICATION PLAN & REPORT
DVP Team / System (CPSC Code): | [8 empty] | Program: |  |  | DVP Team Leader / Ford D&R Engineer: |  |  | Supplier D&R Engineer:
Vehicle / Subsystem: | [8 empty] | Part Number/ (Min. Feature Description): |  |  | Ford Management Concurred: |  |  | Supplier Management Concurred:
Component: | [8 empty] | Approved By:
| Requirement and Test Acceptance Criteria | [9 empty] | Test Details | [11 empty] | Results
| Requirement | [5 empty] | Test |  |  |  | *Proto Phase: | Test Type (Vehicle, Buck/Rig, Component/ Assembly, Other) | *Design Level Tested | Request No. | Verification Type | Milestone | Sample Size |  | Timing |  |  |  | Test Report Number | Test Results (Results Generated) | Test Status | Risk Status | Comments
| *Requirement Number | *Version | *Title | *Priority Level | *Requirement Target | *Unit of Measure | DVM# | *Title | Procedure | *Test Acceptance Criteria (Results Needed) | [6 empty] | *Min. Required | Actual Tested | *Scheduled Start Date: (mm/dd/yyyy) | Actual Start Date: (mm/dd/yyyy) | *Scheduled Finish Date: (mm/dd/yyyy) | Actual Finish Date: (mm/dd/yyyy)
Note: Switch to Test-Based view to print in Test-Based format.
Note on T12: Type in the cell, in the following format mm/dd/yyyy