## DVR DFMEA
POTENTIAL FAILURE MODE AND EFFECTS ANALYSIS (DESIGN FMEA)
System: |  | F006930 - Drive Video Record |  |  |  |  | Approved By: |  |  |  |  | FMEA Number:
Subsystem: | [6 empty] | Design Responsibility: | yniu6@ford.com |  |  |  | Prepared By: | yniu6
Component: |  | IDCM, APIM(IVI), Phone | [9 empty] | FMEA Date (Orig.): |  |  |  |  | Date Last Approved:
Model Year(s)/Program(s): |  | 2024 CX821 | [14 empty] | Date Last Revised:
Core Team: |  | yniu6@ford.com
| DFMEA Description | Drive Video Record System
Function Description |  |  | Failure Mode |  |  |  |  | Current Design Controls | [8 empty] | *Recommended Action(s) | *Responsibility & Target Completion Date | Action Results
Input/ Assumption(s) | *Verb Noun | *Desired Output /Engg. Measurable | *Potential Failure Mode | *Potential Effects | *S e v | C l s | *Potential Cause(s)/ Mechanism(s) of Failure | *Prevention |  | O c c | *Detection and/or Verification (Pre-<xDJ>) |  | *Detection Validation (Post-<xDJ>) |  | D e t | R. P. N. |  |  | Action(s) Taken | S e v | O c c | D e t | R. P. N.
[8 empty] | Design Methods | Product Characteristics |  | Virtual Check | Physical Test | Virtual Analysis | Physical Test
[1] IDCM and IVI connect through LVDS and UART. Vehicle was configured with DVR feature enabled. DVR and IVI are working in full power mode. Vehicle is IGN on. Operating voltage is 8V~16V, Operating Temperature -40°C~85°C, Max allowed humidity is 85%. See DVR feature specs for additional assumptions: <Drive Video Record Feature Level Specification> | Video/Photo Recording. | Normal video is saved into normal data folder in local memory every 3 mins, and video name should be NOR-<Year-Month-Day Hour-Minute-Second>.mp4. Manual video could start or stop successfully and saved into key data folder in local memory, video name should be MAN-<Year-Month-Day Hour-Minute-Second>.mp4, photo name should be PHO-<Year-Month-Day Hour-Minute-Second>.jpg. Emergency video should be saved into key data folder in local memory, video name should be EVT-<Year-Month-Day Hour-Minute-Second>.mp4. APIM HMI video recording status reminder. APIM HMI video/photo recording result reminder.
|  |  | [1.1] NO FUNCTION No normal video recording | Not meet GB/T 38892. Customer could not find video in normal data folder on IVI HMI. | 8 | YS | [1.1.1] IDCM camera system(LENS or ISP) issue and could not support video capture | IDCM Worst Case Circuit Analysis GB/T 38892 IDCM HW Spec | 2MP @ 30FPS video streaming input | 8 | Suppplier HW design review | Supplier bench testing Suppiler pre-DV testing | Supplier V&V DVPR Ford TDR | ECU DV/PV testing. Ford breadboard and vehicle testing. 3rd party GB/T certification | 6 | 384 | [1.1.1.1] Supplier/Ford EOL Check for Video Streaming. | [yniu6]Kobe Niu 20-July-2023
[6 empty] | YS | [1.1.2] IDCM local memory issue and could not support data saving | IDCM Worst Case Circuit Analysis GB/T 38892 IDCM HW Spec | local memory -- 32GB EMMC |  | Suppplier HW design review | Supplier bench testing Suppiler pre-DV testing | Supplier V&V DVPR Ford TDR | ECU DV/PV testing. Ford breadboard and vehicle testing. 3rd party GB/T certification |  |  | [1.1.2.1] NA.
[6 empty] | YS | [1.1.3] IDCM Linux system issue and could not support data encode | IDCM Worst Case Circuit Analysis GB/T 38892 IDCM HW Spec | SoC chipset -- Ambarella CV28AQ35 |  | Suppplier HW design review | Supplier bench testing Suppiler pre-DV testing | Supplier V&V DVPR Ford TDR | ECU DV/PV testing. Ford breadboard and vehicle testing. 3rd party GB/T certification |  |  | [1.1.3.1] NA.
[6 empty] | YS | [1.1.4] When IDCM EMMC is full, normal video folder FIFO overwrite strategy malfunction, and lead new data could not be saved. | <F006930_Drive Video Record Feature Level Specification> GB/T 38892 | IDCM FMEA |  | Suppplier SW design review | Supplier bench testing Suppiler pre-DV testing | Supplier V&V DVPR Ford TDR | ECU DV/PV testing. Ford breadboard and vehicle testing. 3rd party GB/T certification |  |  | [1.1.4.1] NA.
|  |  | [1.2]PARTIAL/DEGRADED/OVER FUNCTION Normal video duration does not follow a fixed time interval (3 mins) | Shorter/longer interval may lead key video data lost. | 7 | YS | [1.2.1] IDCM SW bug and not meet feature spec | <F006930_Drive Video Record Feature Level Specification> | IDCM FMEA | 4 | Suppplier SW design review | Supplier bench testing Suppiler pre-DV testing | Supplier V&V DVPR Ford TDR | Ford breadboard and vehicle testing. | 6 | 168 | [1.2.1.1] NA.
[6 empty] | YS | [1.2.2] IDCM crystal clock error which causes timing error | IDCM Worst Case Circuit Analysis IDCM HW Spec | IDCM DFMEA |  | Suppplier HW design review | Supplier bench testing Suppiler pre-DV testing | Supplier V&V DVPR Ford TDR | ECU DV/PV testing. Ford breadboard and vehicle testing. |  |  | [1.2.2.1] RNA.
|  |  | [1.3]PARTIAL/DEGRADED/OVER FUNCTION Video naming is not right | Not meet DVR feature spec definition. | 5 | YS | [1.3.1] IDCM SW bug and not meet feature spec | <F006930_Drive Video Record Feature Level Specification> | IDCM FMEA | 1 | Suppplier SW design review | Supplier bench testing Suppiler pre-DV testing | Supplier V&V DVPR Ford TDR | Ford breadboard and vehicle testing. | 6 | 30 | [1.3.1.1] Review supplier SW design doc. | [yniu6]Kobe Niu 02-Feb-2023
|  |  | [1.4]INTERMITTENT FUNCTION Normal video is reocrding but not continuously, there is timing gap (>0.04s) between nearest two videos. | Not meet GB/T 38892. Customer could not find target video in normal data folder on IVI HMI. | 8 | YS | [1.4.1] IDCM SW bug and not meet feature spec | <F006930_Drive Video Record Feature Level Specification> | IDCM FMEA | 2 | Suppplier SW design review | Supplier bench testing Suppiler pre-DV testing | Supplier V&V DVPR Ford TDR | Ford breadboard and vehicle testing. | 6 | 96 | [1.4.1.1] Review supplier SW design doc. | [yniu6]Kobe Niu 02-Feb-2023
|  |  | [1.5] NO FUNCTION Manual video/photo could not be triggered to start or stop recording. | Customer could not trigger manual video/photo when need. | 8 | YS | [1.5.1] IVI finger touch detection failed | IVI SPSS | IVI FMEA. | 8 | Suppplier SW design review | Supplier bench testing Suppiler pre-DV testing | Supplier V&V DVPR Ford TDR | Ford breadboard and vehicle testing. | 8 | 512 | [1.5.1.1] NA.
[6 empty] | YS | [1.5.2] UART commnad msg not received by IDCM correctly from IVI | <F006930_Dirve Video Record Feature Implementation Spec>. | IDCM Design Spec IVI SPSS |  | Suppplier SW design review | Supplier bench testing Suppiler pre-DV testing | Supplier V&V DVPR Ford TDR | Ford breadboard and vehicle testing. |  |  | [1.5.2.1] NA.
[6 empty] | YS | [1.5.3] IDCM SW bug and failed to control manual record start or stop. | <F006930_Drive Video Record Feature Level Specification> | IDCM Design Spec IDCM FMEA |  | Suppplier SW design review | Supplier bench testing Suppiler pre-DV testing | Supplier V&V DVPR Ford TDR | Ford breadboard and vehicle testing. |  |  | [1.5.3.1] NA.
[6 empty] | YS | [1.5.4] APIM failed to do voice control recognition, so could not send related manual video/photo command to IDCM. | <F006930_Drive Video Record Feature Level Specification> DVR HMI UE/UI | APIM FMEA IDCM FMEA |  | Suppplier SW design review | Supplier bench testing Suppiler pre-DV testing | Supplier V&V DVPR Ford TDR | Ford breadboard and vehicle testing. |  |  | [1.5.3.1] NA.
|  |  | [1.6]PARTIAL/DEGRADED/OVER FUNCTION Manual video duration is not less than 45s | Customer confuses that manual video duration is not same as user manual defined value | 6 | YS | [1.6.1] IDCM SW bug and could not stop recording before 45s. | <F006930_Drive Video Record Feature Level Specification> | IDCM FMEA | 5 | Suppplier SW design review | Supplier bench testing Suppiler pre-DV testing | Supplier V&V DVPR Ford TDR | Ford breadboard and vehicle testing. | 8 | 240 | [1.6.1.1] NA.
|  |  | [1.7]PARTIAL/DEGRADED/OVER FUNCTION Video is not saved into right folder | Customer could not find saved data easily. | 6 | YS | [1.7.1] Video is not saved into right folder in EMMC，Normal video should be saved in normal folder, manual and emergency video should be saved into Key data folder, and should be not be able to overwrite. | <F006930_Drive Video Record Feature Level Specification> | IDCM FMEA | 5 | Suppplier SW design review | Supplier bench testing Suppiler pre-DV testing | Supplier V&V DVPR Ford TDR | Ford breadboard and vehicle testing. | 6 | 180 | [1.7.1.1] NA.
|  |  | [1.8]UNINTENDED FUNCTION Manual video start without trigger. | Customer will confuse why a video is recorded | 6 | YS | [1.8.1] Manual video starts without precondition met. | <F006930_Drive Video Record Feature Level Specification> | IDCM FMEA | 2 | Suppplier SW design review | Supplier bench testing Suppiler pre-DV testing | Supplier V&V DVPR Ford TDR | Ford breadboard and vehicle testing. | 8 | 96 | [1.8.1.1] NA.
|  |  | [1.9] NO FUNCTION Could not detect collision happening and start emergency recording. | Emergency event will be lost to record | 7 | YS | [1.9.1] G-Sensor detection threshold is set too high, and too hard to trigger emergency recording. | <F006930_Drive Video Record Feature Level Specification> | IDCM FMEA IDCM G-Sensor calibration report | 8 | Suppplier SW design review | Supplier bench testing Suppiler pre-DV testing | Supplier V&V DVPR Ford TDR | Ford breadboard and vehicle testing. | 8 | 448 | [1.9.1.1] Review IDCM G-Sensor calibration report | [yniu6]Kobe Niu 20-July-2023
[6 empty] | YS | [1.9.2] IDCM HW malfunction and G-Sensor not workable | IDCM Worst Case Circuit Analysis IDCM HW Spec | IDCM DFMEA |  | Suppplier HW design review | Supplier bench testing Suppiler pre-DV testing | Supplier V&V DVPR Ford TDR | ECU DV/PV testing. Ford breadboard and vehicle testing. |  |  | [1.9.2.1] Supplier EOL Check for G-Sensor status. | [yniu6]Kobe Niu 20-July-2023
[6 empty] | YS | [1.9.3] IDCM SoC bug and could not start recording. | <F006930_Drive Video Record Feature Level Specification> | IDCM FMEA |  | Suppplier SW design review | Supplier bench testing Suppiler pre-DV testing | Supplier V&V DVPR Ford TDR | Ford breadboard and vehicle testing. |  |  | [1.9.3.1] NA.
|  |  | [1.10]UNINTENDED FUNCTION Emergency video start when no collision happening or small collision happening. | Customer will confuse why a video is recorded and labelled as Emergency. | 6 | YS | [1.10.1] SW bug and Emergency video starts without precondition met. | <F006930_Drive Video Record Feature Level Specification> | IDCM FMEA | 7 | Suppplier SW design review | Supplier bench testing Suppiler pre-DV testing | Supplier V&V DVPR Ford TDR | Ford breadboard and vehicle testing. | 8 | 336 | [1.10.1.1] NA.
[6 empty] | YS | [1.10.2] G-Sensor detection threshold is set too low, and too easy to trigger emergency recording. | <F006930_Drive Video Record Feature Level Specification> | IDCM FMEA IDCM G-Sensor calibration report |  | Suppplier SW design review | Supplier bench testing Suppiler pre-DV testing | Supplier V&V DVPR Ford TDR | Ford breadboard and vehicle testing. |  |  | [1.10.2.1] Review IDCM G-Sensor calibration report | [yniu6]Kobe Niu 20-July-2023
|  |  | [1.11]UNINTENDED FUNCTION Video image color distortion | Customer hard to review the key details information in the video picture. | 6 | YS | [1.10.1] IDCM ISP configuration issue or impact by EMC. | IDCM Worst Case Circuit Analysis IDCM HW Spec | IDCM FMEA | 2 | Suppplier SW design review | Supplier bench testing Suppiler pre-DV testing | Supplier V&V DVPR Ford TDR | Ford breadboard and vehicle testing. | 5 | 60 | [1.11.1.1] NA.
|  |  | [1.12] PARTIAL/DEGRADED/OVER FUNCTION Key data protection lost when suddenly power cut off | Could not save the last frame when vehicle power cut off. | 6 | YS | [1.12.1] The IDCM super capacitance lifecycle reduce and could not support enough power cut off delay. | IVI Worst Case Circuit Analysis IDCM HW Spec GB/T 38892 | at least 800ms delay to support last video recording complete. | 4 | Suppplier HW power supply circuit design review | Supplier bench testing Suppiler pre-DV testing | Supplier V&V DVPR Ford TDR | ECU DV/PV testing. Ford breadboard and vehicle testing. 3rd party GB/T certification | 8 | 192 | [1.12.1.1] NA.
|  |  | [1.13] PARTIAL/DEGRADED/OVER FUNCTION Video image is not clear, including distortion/ghost.. descript in GB/T38892 section #6.6 image performance. | Customer hard to review the key details information in the video picture. | 7 | YS | [1.13.1] The IDCM camera lens focal length adjustment or lens configration error | IDCM HW Spec GB/T 38892 | IDCM FMEA | 8 | Suppplier camera design review | Supplier bench testing Suppiler pre-DV testing | Supplier V&V DVPR Ford TDR | ECU DV/PV testing. Ford breadboard and vehicle testing. 3rd party GB/T certification | 4 | 224 | [1.13.1.1] NA.
|  |  | [1.14] PARTIAL/DEGRADED/OVER FUNCTION Video picture is too dark or too bright | Customer hard to review the key details information in the video picture. | 6 | YS | [1.14.1] The IDCM camera is overexposure or underexposure | IDCM HW Spec GB/T 38892 Choose camera sensor which supports HDR | IDCM FMEA | 8 | Suppplier camera design review | Supplier bench testing Suppiler pre-DV testing | Supplier V&V DVPR Ford TDR | ECU DV/PV testing. Ford breadboard and vehicle testing. 3rd party GB/T certification | 8 | 384 | [1.14.1.1] NA.
|  |  | [1.15] PARTIAL/DEGRADED/OVER FUNCTION There are many noise on the video picture | Customer hard to review the video easily. | 4 |  | [1.15.1] The ISP input voltage is not stable | IDCM HW Spec GB/T 38892 | IDCM FMEA | 3 | Suppplier camera design review | Supplier bench testing Suppiler pre-DV testing | Supplier V&V DVPR Ford TDR | ECU DV/PV testing. Ford breadboard and vehicle testing. 3rd party GB/T certification | 8 | 96 | [1.15.1.1] NA.
|  |  | [1.16] PARTIAL/DEGRADED/OVER FUNCTION Video picture HFOV/VFOV not meet GB/T requirement #5.2.1 & #5.2.2 | Key image information may lost | 8 | YS | [1.16.1] The IDCM camera FOV/HOV not meet GB/T, need to change the camera sensor type. | IDCM HW Spec GB/T 38892 | IDCM FMEA | 3 | Suppplier camera design review | Supplier bench testing Suppiler pre-DV testing | Supplier V&V DVPR Ford TDR | ECU DV/PV testing. Ford breadboard and vehicle testing. 3rd party GB/T certification | 3 | 72 | [1.16.1.1] NA.
[6 empty] | YS | [1.16.2] The IDCM camera package position not meets GB./T | IDCM HW Spec GB/T 38892 IDCM CAD review | IDCM FMEA |  | Suppplier camera and pakcage position design review | Supplier bench testing Suppiler pre-DV testing | Supplier V&V DVPR Ford TDR | ECU DV/PV testing. Ford breadboard and vehicle testing. 3rd party GB/T certification |  |  | [1.16.2.1] NA.
|  |  | [1.17] PARTIAL/DEGRADED/OVER FUNCTION Video resolution is less than 2MP@30fps | Video content may not clear for customer. | 6 | YS | [1.17.1] IDCM camera sensor configuration not meet resolution requirement | IDCM HW Spec GB/T 38892 | IDCM FMEA | 2 | Suppplier camera design review | Supplier bench testing Suppiler pre-DV testing | Supplier V&V DVPR Ford TDR | ECU DV/PV testing. Ford breadboard and vehicle testing. 3rd party GB/T certification | 3 | 36 | [1.17.1.1] NA.
|  |  | [1.18] PARTIAL/DEGRADED/OVER FUNCTION Normal video totally duration is less than 4 hours | Customer may lost key video data due to EMMC FIFO overwrite strategy. | 8 | YS | [1.18.1] IDCM EMMA space design failure and lead no enough space for loop recording data storage. | IDCM HW Spec GB/T 38892 | IDCM FMEA | 3 | Suppplier camera design review | Supplier bench testing Suppiler pre-DV testing | Supplier V&V DVPR Ford TDR | ECU DV/PV testing. Ford breadboard and vehicle testing. 3rd party GB/T certification | 3 | 72 | [1.17.1.1] NA.
|  |  | [1.19] PARTIAL/DEGRADED/OVER FUNCTION Video recording status icon could not be showed according to real status of IDCM | Customer could not know whether recording is ongoing | 8 | YS | [1.19.1] APIM could not receive right recording status from IDCM | <F006930_Dirve Video Record Feature Implementation Spec> DVR HMI UE/UI | IDCM FMEA IVI FMEA | 1 | Suppplier SW design review | Supplier bench testing Suppiler pre-DV testing | Supplier V&V DVPR Ford TDR | ECU DV/PV testing. Ford breadboard and vehicle testing. | 6 | 48 | [1.19.1.1] NA.
[2] IDCM and IVI connect through LVDS and UART. Vehicle was configured with DVR feature enabled. DVR and IVI are working in full power mode. Vehicle is IGN on. Operating voltage is 8V~16V, Operating Temperature -40°C~85°C, Max allowed humidity is 85%. See DVR feature specs for additional assumptions: <Drive Video Record Feature Level Specification> | Watermark onto Video image | Watermark info inlcuding Date/Time/Speed/Seatblet/Cornering light/Gear Position should be labelled on normal and emergency video.
|  |  | [2.1] NO FUNCTION No watermark on video | Not meet GB/T 38892. Customer could not check the status of video recording. | 8 | YS | [2.1.1] IDCM failed to overlay information on to Video due to no vehicle data received via UART from APIM. | <F006930_Drive Video Record Feature Level Specification> <F006930_Dirve Video Record Feature Implementation Spec> | IDCM FMEA APIM FMEA | 4 | Suppplier SW design review | Supplier bench testing Suppiler pre-DV testing | Supplier V&V DVPR Ford TDR | Ford breadboard and vehicle testing. | 5 | 160 | [2.1.1.1] NA.
|  |  | [2.2]PARTIAL/DEGRADED/OVER FUNCTION Parts of information are labelled. | Key watermark info lost will lead customer hard to find evidence when recording. | 6 | YS | [2.2.1] IDCM SW bug leads some of the key information is not labelled on video. | <F006930_Drive Video Record Feature Level Specification> | IDCM FMEA | 3 | Suppplier SW design review | Supplier bench testing Suppiler pre-DV testing | Supplier V&V DVPR Ford TDR | Ford breadboard and vehicle testing. | 3 | 54 | [2.2.1.1] NA.
|  |  | [2.3]PARTIAL/DEGRADED/OVER FUNCTION Watermark information is not same as actual vehicle status, like GPS timer is wrong. | Key watermark info error will confuse customer to review the video. | 6 | YS | [2.3.1] IVI sends wrong vehicle data to IDCM, for example, the data value is not same as the original input from CAN to GPS chipset | <F006930_Dirve Video Record Feature Implementation Spec> | IVI SPSS IVI FMEA | 3 | Suppplier SW design review | Supplier bench testing Suppiler pre-DV testing Monitor the data on UART from IVI to confirm the value is same as the cluster telltale status or CAN bus value. | Supplier V&V DVPR Ford TDR | Ford breadboard and vehicle testing. | 5 | 90 | [2.3.1.1] NA.
[3] IDCM and IVI connect through LVDS and UART. Vehicle was configured with DVR feature enabled. DVR and IVI are working in full power mode. Vehicle is IGN on. Operating voltage is 8V~16V, Operating Temperature -40°C~85°C, Max allowed humidity is 85%. See DVR feature specs for additional assumptions: <Drive Video Record Feature Level Specification> | Video/Photo liveview / file list display and playback control | Liveview or playback video streaming data could be send from IDCM to IVI. Customer could choose file to replay and make start/stop/last/next/forward/backward control when playing.
|  |  | [3.1] NO FUNCTION Finger touch coordinate could not be sent out correctly by IVI. | Customer could not choose file to play | 7 | YS | [3.1.1] IVI screen finger touch malfunction. | IVI HW SPEC | IVI FMEA | 3 | Suppplier HW design review | Supplier bench testing. Suppiler pre-DV testing. | Supplier V&V DVPR Ford TDR | Ford breadboard and vehicle testing. | 7 | 147 | [3.1.1.1] NA.
[6 empty] | YS | [3.1.2] IVI sends wrong finger touch coordinate to IDCM | <F006930_Dirve Video Record Feature Implementation Spec> | IVI FMEA |  | Suppplier HW design review | Supplier bench testing. Suppiler pre-DV testing. | Supplier V&V DVPR Ford TDR Screen touch coordinate calibration | Ford breadboard and vehicle testing. |  |  | [3.1.2.1] NA.
[6 empty] | YS | [3.1.3] UART communicaiton failed, finger touch coordinate could not be sent to IDCM. | <F006930_Dirve Video Record Feature Implementation Spec> <F006930_Drive Video Record Feature UART Protocol> | IVI FMEA IDCM FMEA |  | Suppplier SW design review | Supplier bench testing. Suppiler pre-DV testing. | Supplier V&V DVPR Ford TDR | Ford breadboard and vehicle testing. |  |  | [3.1.3.1] NA.
|  |  | [3.2]PARTIAL/DEGRADED/OVER FUNCTION Could not control playback like when push "next", the "last" file is replayed, and could not relocate playback timestamp correctly. | Customer could not do replay control, and hard to check the video content easily | 7 | YS | [3.2.1] IVI HMI soft button could not be triggered. | DVR HMI UE/UI <F006930_Dirve Video Record Feature Implementation Spec> | IVI FMEA | 2 | Suppplier SW design review | Supplier bench testing. Suppiler pre-DV testing. | Supplier V&V DVPR Ford TDR | Ford breadboard and vehicle testing. | 6 | 84 | [3.2.1.1] NA.
[6 empty] | YS | [3.2.2] Wrong UART command is sent out by IVI. | DVR HMI UE/UI <F006930_Drive Video Record Feature UART Protocol> | IVI FMEA IVI should send right UART command to IDCM |  | Suppplier SW design review | Supplier bench testing. Suppiler pre-DV testing. | Supplier V&V DVPR Ford TDR | Ford breadboard and vehicle testing. |  |  | [3.2.2.1] NA.
[6 empty] | YS | [3.2.2] IDCM could not perform input control command correctly. | <F006930_Dirve Video Record Feature Implementation Spec> | IDCM FMEA |  | Suppplier SW design review | Supplier bench testing. Suppiler pre-DV testing. | Supplier V&V DVPR Ford TDR | Ford breadboard and vehicle testing. |  |  | [3.2.3.1] NA.
|  |  | [3.3] NO FUNCTION Video streaming could not be sent out through LVDS | Customer could not check the video content normally. | 6 | YS | [3.3.1] Video update frequency is not configurated correctly in SoC, and lead no image or image scroll | GB/T 38892 | IDCM FMEA | 4 | Suppplier SW design review | Supplier bench testing. Suppiler pre-DV testing. | Supplier V&V DVPR Ford TDR | Ford breadboard and vehicle testing. 3rd party GB/T certification | 6 | 144 | [3.3.1.1] NA.
[6 empty] | YS | [3.3.2] ISP chipset malfunction | GB/T 38892 | IDCM FMEA |  | Suppplier HW design review | Supplier bench testing. Suppiler pre-DV testing. | Supplier V&V DVPR Ford TDR | Ford breadboard and vehicle testing. 3rd party GB/T certification |  |  | [3.3.2.1] NA.
[6 empty] | YS | [3.3.3] Video signal reduce due to IDCM PCB layout issue. | IDCM HW spec GB/T 38892 | IDCM FMEA |  | Suppplier HW design review | Supplier bench testing. Suppiler pre-DV testing. | Supplier V&V DVPR Ford TDR | Ford breadboard and vehicle testing. 3rd party GB/T certification |  |  | [3.3.3.1] NA.
|  |  | [3.4]PARTIAL/DEGRADED/OVER FUNCTION Video data could not be displayed on the right position of IVI screen. | May impact customer to check the video/photo content. | 4 |  | [3.4.1] IVI display control malfunction in android system. | DVR HMI UE/UI | IVI FMEA | 3 | Suppplier SW design review | Supplier bench testing. Suppiler pre-DV testing. | Supplier V&V DVPR Ford TDR | Ford breadboard and vehicle testing. 3rd party GB/T certification | 8 | 96 | [3.4.1.1] NA.
|  |  | [3.5] NO FUNCTION File list could not be displayed | Customer could not do video playback or copy/delete as no file could be choosen. | 8 | YS | [3.5.1] IDCM failed to create the file list video due to SoC failed to decode thumbnail from EMMC or TF card memory. | <F006930_Drive Video Record Feature UART Protocol> | IDCM FMEA | 4 | Suppplier SW design review | Supplier bench testing. Suppiler pre-DV testing. | Supplier V&V DVPR Ford TDR | Ford breadboard and vehicle testing. | 3 | 96 | [3.5.1.1] NA.
[6 empty] | YS | [3.5.2] IVI failed to create the display space for playback list when customer switch from other page to playback page. | DVR UE <F006930_Drive Video Record Feature UART Protocol> | IVI FMEA |  | Suppplier SW design review | Supplier bench testing. Suppiler pre-DV testing. | Supplier V&V DVPR Ford TDR | Ford breadboard and vehicle testing. |  |  | [3.5.2.1] NA.
|  |  | [3.6]PARTIAL/DEGRADED/OVER FUNCTION Need long time to load the thumbnail | Impact UX when customer want to replay to edit the data | 5 | YS | [3.6.1] IDCM SoC workload too high due to too much thumbnail need to create and send via LVDS. | Save the thumbnail data at the beginning to encode into memory, when trying t o create playback list, SoC directly load the thumbnail data for quickly response | IDCM FMEA IDCM SW design spec | 5 | Suppplier SW design review | Supplier bench testing. Suppiler pre-DV testing. | Supplier V&V DVPR Ford TDR | Ford breadboard and vehicle testing. | 3 | 75 | [3.6.1.1] NA.
|  |  | [3.7]PARTIAL/DEGRADED/OVER FUNCTION Only parts of files could be displayed in TF card thumbnail | Customer could not review all video/photo data. | 7 | YS | [3.7.1] There are different resolution of video/photo in TF card, and failed to create image into 16:9 size. | 1. Remind to format TF card if not 16:9 data exist. 2. Analyze the first frame of the vidoe in TF to match different | IDCM FMEA | 5 | Suppplier SW design review | Supplier bench testing. Suppiler pre-DV testing. | Supplier V&V DVPR Ford TDR | Ford breadboard and vehicle testing. Test case to cover quickly switch between different playback page. | 3 | 105 | [3.7.1.1] NA.
|  |  | [3.8]PARTIAL/DEGRADED/OVER FUNCTION When file folder is empty, could not give reminder to customer | Customer confuse why no list is displayed. | 4 |  | [3.8.1] IDCM does not update the list file nubmers (0) to IVI. | DVR HMI UE/UI <F006930_Dirve Video Record Feature Implementation Spec> | IDCM FMEA | 2 | Suppplier SW design review | Supplier bench testing. Suppiler pre-DV testing. | Supplier V&V DVPR Ford TDR | Ford breadboard and vehicle testing. | 6 | 48 | [3.8.1.1] NA.
[7 empty] | [3.8.2] UART communicaiton failed, IDCM could not send TF empty reminder msg to APIM. | <F006930_Dirve Video Record Feature Implementation Spec> <F006930_Drive Video Record Feature UART Protocol> | IVI FMEA IDCM FMEA |  | Suppplier SW design review | Supplier bench testing. Suppiler pre-DV testing. | Supplier V&V DVPR Ford TDR | Ford breadboard and vehicle testing. |  |  | [3.8.2.1] NA.
|  |  | [3.9]PARTIAL/DEGRADED/OVER FUNCTION Files are not sorted by newest date sequence. | Customer will be hard to locate the right video to review. | 5 | YS | [3.9.1] IDCM does not save data according to the recording to GPS timing | <F006930_Drive Video Record Feature Level Specification> | IDCM FMEA | 3 | Suppplier SW design review | Supplier bench testing. Suppiler pre-DV testing. | Supplier V&V DVPR Ford TDR | Ford breadboard and vehicle testing. | 3 | 45 | [3.9.1.1] NA.
[6 empty] | YS | [3.9.2] IDCM does not create the file list sequence according to GPS timing. SW bug. | <F006930_Drive Video Record Feature Level Specification> | IDCM FMEA |  | Suppplier SW design review | Supplier bench testing. Suppiler pre-DV testing. | Supplier V&V DVPR Ford TDR | Ford breadboard and vehicle testing. |  |  | [3.9.2.1] NA.
[4] IDCM and IVI connect through LVDS and UART. Vehicle was configured with DVR feature enabled. Operating voltage is 8V~16V, Operating Temperature -40°C~85°C, Max allowed humidity is 85%. See DVR feature specs for additional definiition on power mode: <Drive Video Record Feature Level Specification> | DVR power mode swtich | Three DVR power mode: Full mode/Standby mode /Sleep mode DVR function could be enabled or disabled along with power mode change, all function should be enabled in full power mode, and vehicle monitor function only work in standbe mode, all functions should be disabled in sleep mode.
|  |  | [4.1] NO FUNCTION System could not startup and goes into full power mode. | Main DVR function like video recording and display will be lost | 8 | YS | [4.1.1] IDCM startup failed, HW issue like PAAT malfunction / SoC or MCU bootup failed. | IDCM Worst Case Circuit Analysis IDCM HW Spec | IDCM FMEA | 9 | Suppplier HW power supply circuit design review | Supplier bench testing Suppiler pre-DV testing | Supplier V&V DVPR Ford TDR | ECU DV/PV testing. Ford breadboard and vehicle testing. | 5 | 360 | [4.1.1.1] NA.
[6 empty] | YS | [4.1.2] IVI startup failed, HW issue like PAAT malfunction / SoC or MCU bootup failed. | IVI Worst Case Circuit Analysis IVI HW design rule | IDCM FMEA |  | Suppplier HW power supply circuit design review | Supplier bench testing Suppiler pre-DV testing | Supplier V&V DVPR Ford TDR | ECU DV/PV testing. Ford breadboard and vehicle testing. |  |  | [4.1.2.1] NA.
|  |  | [4.2] PARTIAL/DEGRADED/OVER FUNCTION Could not swtich to standby mode | Vehicle monitor function lost | 6 | YS | [4.2.1] POC(power on cable) HW signal could not be set low by IVI due to HW malfunction. | Ford FPD-Link design rule <F006930_Drive Video Record Feature Level Specification> | IDCM FMEA IVI FMEA | 8 | Suppplier HW power supply circuit design review | Supplier bench testing Suppiler pre-DV testing | Supplier V&V DVPR Ford TDR | ECU DV/PV testing. Ford breadboard and vehicle testing. | 5 | 240 | [4.2.1.1] NA.
[6 empty] | YS | [4.2.2] IDCM power management control malfucntion | <F006930_Drive Video Record Feature Level Specification> | IDCM FMEA IDCM power mode design |  | Suppplier HW power supply circuit design review | Supplier bench testing Suppiler pre-DV testing | Supplier V&V DVPR Ford TDR | ECU DV/PV testing. Ford breadboard and vehicle testing. |  |  | [4.2.2.1] NA.
|  |  | [4.3] PARTIAL/DEGRADED/OVER FUNCTION could not swith to sleep mode. | Potential battery drain. | 8 | YS | [4.3.1] IDCM internal RTC timer function lost, and keep IDCM working in standby mode. | IVI Worst Case Circuit Analysis IDCM HW Spec <F006930_Drive Video Record Feature Level Specification> | IDCM FMEA | 8 | Suppplier HW power supply circuit design review | Supplier bench testing Suppiler pre-DV testing | Supplier V&V DVPR Ford TDR | ECU DV/PV testing. Ford breadboard and vehicle testing. | 5 | 320 | [4.3.1.1] NA.
|  |  | [4.4] PARTIAL/DEGRADED/OVER FUNCTION When enter full power, too slow(>3 seconds) to start video recording. | Customer waits too long to start video recording when IGN on or vehicle monitor wakeup. | 7 | YS | [4.4.1] IDCM MCU/SoC reset and boot up too slow. | IVI Worst Case Circuit Analysis IDCM HW Spec | IDCM FMEA | 6 | Suppplier HW power supply circuit design review | Supplier bench testing Suppiler pre-DV testing | Supplier V&V DVPR Ford TDR | ECU DV/PV testing. Ford breadboard and vehicle testing. | 3 | 126 | [4.4.1.1] IDCM bootup timing test | [yniu6]Kobe Niu 02-Aug-2023
[5] IDCM and IVI connect through LVDS and UART. Vehicle was configured with DVR feature enabled. DVR and IVI are working in full power mode. Vehicle is IGN on. Operating voltage is 8V~16V, Operating Temperature -40°C~85°C, Max allowed humidity is 85%. See DVR feature specs for additional assumptions: <Drive Video Record Feature Level Specification> | DVR Setting Control via IVI | Setting can be switched successfully and save the modified results. The corresponding function will work
|  |  | [5.1] [NO FUNCTION] WiFi SSID/Password setting cannot be modified and saved successfully | Customer will be hard to connect phone to IDCM WiFi hotspot | 5 |  | [5.1.1] Wifi parameter changes failed on IDCM side, may due to chipset configuration failed. | IEEE 802.11ac | IDCM DFMEA | 5 | Suppplier SW design review | Supplier bench testing Suppiler pre-DV testing | Supplier V&V DVPR Ford TDR | ECU DV/PV testing. Ford breadboard and vehicle testing. | 3 | 75 | [5.1.1.1] NA.
[6 empty] | YS | [5.1.2] Customer input characters which could not be read and saved by IDCM. | ASC II standard DVR HMI UE/UI Limite the input key words for WiFi setting on IVI side | IVI DFMEA |  | Suppplier SW design review | Supplier bench testing Suppiler pre-DV testing | Supplier V&V DVPR Ford TDR | ECU DV/PV testing. Ford breadboard and vehicle testing. |  |  | [5.1.2.1] NA.
|  |  | [5.2] PARTIAL/DEGRADED/OVER FUNCTION The setting can be changed on the IVI side but fuction switch did not follow the setting. | Customer UX reduce and confused to do DVR setting | 7 | YS | [5.2.1] IVI sends out wrong UART msg to IDCM | <F006930_Dirve Video Record Feature Implementation Spec> DVR HMI UE/UI | IVI DFMEA | 5 | Suppplier SW design review | Supplier bench testing Suppiler pre-DV testing | Supplier V&V DVPR Ford TDR | ECU DV/PV testing. Ford breadboard and vehicle testing. | 3 | 105 | [5.2.1.1] NA.
[6 empty] | YS | [5.2.2] IDCM does not follow the UART protocol to decode the IVI input msg. | <F006930_Drive Video Record Feature UART Protocol> DVR HMI UE/UI | IDCM DFMEA |  | Suppplier SW design review | Supplier bench testing Suppiler pre-DV testing | Supplier V&V DVPR Ford TDR | ECU DV/PV testing. Ford breadboard and vehicle testing. |  |  | [5.2.2.1] NA.
|  |  | [5.3]PARTIAL/DEGRADED/OVER FUNCTION The settings can be changed successfully, when next time enter DVR setting page, the setting goes back to the last value. | Customers could not modify DVR setting. | 7 | YS | [5.3.1] IVI didn't save the setting value in local memory successfully. | <F006930_Dirve Video Record Feature Implementation Spec> IVI to add strategy to save the DVR setting. | IVI DFMEA | 5 | Suppplier HW/SW design review | Supplier bench testing Suppiler pre-DV testing | Supplier V&V DVPR Ford TDR | ECU DV/PV testing. Ford breadboard and vehicle testing. | 4 | 140 | [5.3.1.1] NA.
[6] IDCM and IVI connect through LVDS and UART. Vehicle was configured with DVR feature enabled. DVR and IVI are working in full power mode. Vehicle is IGN on. Operating voltage is 8V~16V, Operating Temperature -40°C~85°C, Max allowed humidity is 85%. See DVR feature specs for additional assumptions: <Drive Video Record Feature Level Specification> | TF card copy/deletion/detection control on IVI | After insert TF card, customer could copy file from local memory, and could delete file in TF card.
|  |  | [6.1] NO FUNCTION Could not detect TF card | Customer could not use TF card functions. | 7 | YS | [6.1.1] IDCM SoC failed to detect TF insert | IDCM Worst Case Circuit Analysis IDCM HW Spec | IDCM DFMEA | 6 | Suppplier HW/SW design review | Supplier bench testing Suppiler pre-DV testing TF card inset and detection testing | Supplier V&V DVPR Ford TDR | IDCM TF card insert durability test Ford breadboard and vehicle testing. | 6 | 252 | [6.1.1.1] NA.
[6 empty] | YS | [6.1.2] TF card format could not be recognizized by IDCM | Hightlight the supported TF card format in DVR e-manual. Remind customer to format the TF card if not compatible. | IDCM DFMEA APIM E-manual |  | Suppplier SW design review | Supplier bench testing Suppiler pre-DV testing TF card inset and detection testing | Supplier V&V DVPR Ford TDR | IDCM TF card insert durability test Ford breadboard and vehicle testing. |  |  | [6.1.2.1] DVR E-manual review | [yniu6]Kobe Niu 02-April-2023
[6 empty] | YS | [6.1.3] TF card size could not be suported by IDCM, | IDCM should suport 8GB ~ 128GB size TF | IDCM DFMEA |  | Suppplier HW design review DVR HMI UE/UI | Supplier bench testing Suppiler pre-DV testing TF card inset and detection testing | Supplier V&V DVPR Ford TDR | IDCM TF card insert durability test Ford breadboard and vehicle testing. |  |  | [6.1.3.1] NA.
|  |  | [6.2] NO FUNCTION Hard to find TF slot or hard to insert/pull out TF card | Customer hard to use TF card functions. | 3 |  | [6.2.1] IDCM TF slot design and package position CAD design not follow ergonomics | IDCM HW Spec\ Ford package design rule | IDCM DFMEA IDCM CAD data | 6 | Suppplier CAD design review | Supplier bench testing Suppiler pre-DV testing | Supplier V&V DVPR Ford TDR | IDCM TF card insert durability test Ford breadboard and vehicle testing. | 2 | 36 | [6.2.1.1] NA.
|  |  | [6.3] INTERMITTENT FUNCTION Sometimes failed to write data into TF | Customer could not copy data to TF card | 6 | YS | [6.3.1] IDCM TF HW circuit issue and could only support data written intermittent | IDCM Worst Case Circuit Analysis IDCM HW Spec TF circuit data and clock wiring review | IDCM DFMEA | 5 | Suppplier HW/SW design review | Supplier bench testing Suppiler pre-DV testing | Supplier V&V DVPR Ford TDR | IDCM TF card campability test Ford breadboard and vehicle testing. | 6 | 180 | [6.3.1.1] NA.
|  |  | [6.4]PARTIAL/DEGRADED/OVER FUNCTION Copy speed too slow | Customer hard to use TF card functions. | 5 | YS | [6.4.1] Some of low speed TF card is used to copy data | Suggest customer to use high speed TF card | DVR e-manual on IVI | 6 | HMI E-manual review | Supplier bench testing Suppiler pre-DV testing | Supplier V&V DVPR Ford TDR | IDCM TF card campability test Ford breadboard and vehicle testing. | 3 | 90 | [6.4.1.1] NA.
[6 empty] | YS | [6.4.2] IDCM RTOS running workload too high and limited resource to support TF card copy operation | Optimize IDCM RTOS system design and reduce other task workload when TF copying. | IDCM FMEA |  | Suppplier SW design review | Supplier bench testing Suppiler pre-DV testing | Supplier V&V DVPR Ford TDR | IDCM TF card copy test. Ford breadboard and vehicle testing. |  |  | [6.4.2.1] NA.
|  |  | [6.5]PARTIAL/DEGRADED/OVER FUNCTION TF card format failed. | Customer could not use TF card functions. | 7 | YS | [6.5.1] At the beginning of TF card inset, SoC failed to detect TF card, so format failed for the first time. | Need to support format failed notification on DVR UE/UI, and allow customer to re-format TF. | DVR UE/UI IDCM DFMEA | 1 | Suppplier SW design review | Supplier bench testing Suppiler pre-DV testing | Supplier V&V DVPR Ford TDR | IDCM TF card format durability test Ford breadboard and vehicle testing. | 8 | 56 | [6.5.1.1] NA.
[7] IDCM and IVI connect through LVDS and UART. Vehicle was configured with DVR feature enabled. DVR is working in standby power mode. Vehicle is IGN off, delay acc is off. Operating voltage is 8V~16V, Operating Temperature -40°C~85°C, Max allowed humidity is 85%. See DVR feature specs for additional assumptions: <Drive Video Record Feature Level Specification> | Vehicle monitoring | If collision happens when IGN off, IDCM could wakup and make a emergency video recording.
|  |  | [7.1] NO FUNCTION No emergency video is recorded when collision happening after IGN off | Vehicle monitor function lost. | 7 | YS | [7.1.1] IDCM G-sensor intial failed when goes into standby mode. | Add G-sensor initialization retry strategy in IDCM SW design | IDCM DFMEA | 8 | Suppplier SW design review | Supplier bench testing Suppiler pre-DV testing | Supplier V&V DVPR Ford TDR | Ford breadboard and vehicle testing. | 3 | 168 | [7.1.1.1] NA.
[6 empty] | YS | [7.1.2] G-sensor sensitive is too low to triiger collision detection and start recording. | G-sensor calibration on vehicle to confirm the threshold is ok. And leave interface to customer to config the sensitive. | IDCM DFMEA IDCM G-sensor calibration report. |  | Suppplier SW design review | Supplier bench testing Suppiler pre-DV testing | Supplier V&V DVPR Ford TDR | Ford breadboard and vehicle testing. |  |  | [7.1.1.2] NA.
|  |  | [7.2] PARTIAL/DEGRADED/OVER FUNCTION Vehicle monitor video reocridng triggered when no or less collision happening. | Potentially battery drain | 6 | YS | [7.2.1] G-sensor sensitive is set too low | DVR setting inlcudes G-sensor change interface as low/middle/high sensitive choice for customer. G-sensor calibration optimization. Limit the vehicle monitor wakup times to avoid battery drain. Limit DVR standby mode duration. | Limit the vehicle monitor wakup times <=10(TBD). Limit DVR standby mode to 5 days. IDCM DFMEA | 8 | Suppplier SW design review | Supplier bench testing Suppiler pre-DV testing | Supplier V&V DVPR Ford TDR | Ford breadboard and vehicle calibration and testing. | 3 | 144 | [7.2.1.1] NA.
|  |  | [7.3] PARTIAL/DEGRADED/OVER FUNCTION Too long(>3s) to wakeup to do video recording | Key video frame may lost as video image does not include the frist few seconds when collision happening. | 5 | YS | [7.3.1] IDCM SoC needs long time to wake up and start recording | Optimize IDCM SoC wakeup process to reduce wakeup time | Target to reduce wakeup timing <= 2s. IDCM DFMEA | 5 | Suppplier SW design review | Supplier bench testing Suppiler pre-DV testing | Supplier V&V DVPR Ford TDR | Ford breadboard and vehicle testing. | 2 | 50 | [7.3.1.1] Vehicle montior video recording wakeup timing test. | [yniu6]Kobe Niu 10-May-2023
|  |  | [7.4] PARTIAL/DEGRADED/OVER FUNCTION Failed to notifiy customer that video recorded when IGN on. | Customer may lost the chance to know the vehicle monitor result. | 6 | YS | [7.4.1] APIM failed to pop up center msg to customer for the reminder due to related UART msg is not received from IDCM when next IGN cycle. | DVR HMI UE/UI <F006930_Dirve Video Record Feature Implementation Spec> | APIM FMEA IDCM FMEA | 3 | Suppplier SW design review | Supplier bench testing Suppiler pre-DV testing | Supplier V&V DVPR Ford TDR | Ford breadboard and vehicle testing. | 3 | 54 | [7.4.1.1] NA.
|  |  | [7.5] PARTIAL/DEGRADED/OVER FUNCTION Wrong video numbers are pop up to customer when IGN on | Customer may miss some of the vehicle monitor video. | 6 | YS | [7.5.1] IDCM sends wrong vehicle monitor video nubmers to APIM due to SW bug. | DVR HMI UE/UI <F006930_Dirve Video Record Feature Implementation Spec> | IDCM FMEA | 2 | Suppplier SW design review | Supplier bench testing Suppiler pre-DV testing | Supplier V&V DVPR Ford TDR | Ford breadboard and vehicle testing. | 3 | 36 | [7.5.1.1] NA.
|  |  | [7.6] PARTIAL/DEGRADED/OVER FUNCTION Vehicle monitor(standby) duration is not 5 days | potential battery drain | 6 | YS | [7.6.1] IDCM internal RTC timer calculation failure and lead standby mode timing error. | <F006930_Drive Video Record Feature Level Specification> | IDCM FMEA | 5 | Suppplier SW design review | Supplier bench testing Suppiler pre-DV testing | Supplier V&V DVPR Ford TDR | Ford breadboard and vehicle testing. | 3 | 90 | [7.6.1.1] NA.
[8] Phone has authentication rights and vehicle identifier. DVR application running on phone APP. Customer has successfully entered DVR interface on APP. Phone has adquate battery life. DVR is working in full power mode. Vehicle is IGN on. Operating voltage is 8V~16V, Operating Temperature -40°C~85°C, Max allowed humidity is 85%. See DVR feature specs for additional assumptions: <Drive Video Record Feature Level Specification> | Video liveview, replaying and copy on smartphone | Customer could do Liveview, data replaying and data copying through WiFi to their smartphone.
|  |  | [8.1] NO FUNCTION WiFi connection failed between IDCM and phone | Customer could not use any DVR functions. | 8 | YS | [8.1.1] IDCM linux system failed to initialization and hotspot is not setup , linux system file in NAND flash is broken. | Redesign the IDCM Linux system storage assignment, and avoid initialization failure | IDCM FMEA | 5 | Suppplier SW design review | Supplier bench testing. Suppiler pre-DV testing. | Supplier V&V DVPR Ford TDR | Ford breadboard and vehicle testing. | 2 | 80 | [8.1.1.1] NA.
[6 empty] | YS | [8.1.2] Smartphone WiFi function is not enabled. | APIM HMI or e-manual add notification to guide cutomer to make sure smart hope WiFi opened status. | DVR HMI UE/UI |  | HMI UE/UI review | NA. | NA. | NA. |  |  | [8.1.2.1] E-manual review | [yniu6]Kobe Niu 10-Aug-2023
|  |  | [8.2]PARTIAL/DEGRADED/OVER FUNCTION Sometimes WiFi will disconnect | Customer will be esay to suffering WiFi failed to connectiong. | 6 | YS | [8.2.1] IDCM WiFi antenna performance is poor | IDCM HW spec. Reference Ford TCU wifi antenna design requirment. | IDCM FMEA | 4 | Suppplier HW design review | Supplier bench testing. Suppiler pre-DV testing. | Supplier V&V DVPR Ford TDR | Ford breadboard and vehicle testing. | 6 | 144 | [8.2.1.1] NA.
[6 empty] | YS | [8.2.2] EM intereference around the vehicle impact the WiFi connection. | IDCM HW spec. Ford EMC requirement | IDCM FMEA |  | Suppplier HW design review | Supplier bench testing. Suppiler pre-DV testing. | Supplier V&V DVPR Ford TDR | Ford breadboard and vehicle testing. |  |  | [8.2.2.1] NA.
|  |  | [8.3] PARTIAL/DEGRADED/OVER FUNCTION Long delay of WiFi data transmission for data copy to phone. | Customer needs to wait long time for data copy and video play | 5 | YS | [8.3.1] WiFi data sometimes will lost and need more time to retry. | Review and optimize IDCM/APP data encode/decode process to avoid data lost. | IDCM FMEA | 5 | Suppplier SW design review | Supplier bench testing. Suppiler pre-DV testing. | Supplier V&V DVPR Ford TDR | Ford breadboard and vehicle testing. | 3 | 75 | [8.3.1.1] NA.
[6 empty] | YS | [8.3.2] Data transport speed of Http file service is slow | Review and optimize IDCM/APP data encode/decode process to avoid data lost. | IDCM FMEA |  | Suppplier SW design review | Supplier bench testing. Suppiler pre-DV testing. | Supplier V&V DVPR Ford TDR | Ford breadboard and vehicle testing. |  |  | [8.3.2.1] NA.
|  |  | [8.4] NO FUNCTION Liveview could not be displayed in APP. | Customer could not monitor video image on APP | 6 | YS | [8.4.1] IDCM failed to initial RTSP protocol in Linux | Review IDCM RTSP startup design, | IDCM FMEA | 5 | Suppplier SW design review | Supplier bench testing. Suppiler pre-DV testing. | Supplier V&V DVPR Ford TDR | Ford breadboard and vehicle testing. | 3 | 90 | [8.4.1.1] NA.
[6 empty] | YS | [8.4.2] Phone APP failed to initial RTSP protocol | Review phone APP RTSP design, | NA. |  | Suppplier app SDK design review | Supplier bench testing. | Ford TDR | Ford breadboard and vehicle testing. |  |  | [8.4.2.1] NA.
|  |  | [8.5] NO FUNCTION File list could not be displayed on APP | Customer could not review the video. | 7 | YS | [8.5.1] IDCM failed to initial Jason protocol with phone APP, and could not send file name and image to APP. | Review IDCM Jason protocol startup design, | IDCM FMEA | 5 | Suppplier SW design review | Supplier bench testing. Suppiler pre-DV testing. | Supplier V&V DVPR Ford TDR | Ford breadboard and vehicle testing. | 3 | 105 | [8.5.1.1] NA.
[6 empty] | YS | [8.5.2] Phone APP failed to decode the image from Jason protocol. | Alignment between IDCM and APP encode/decode strategy for the list information transmission. | IDCM FMEA APP SDK design doc |  | Suppplier SW design review | Supplier bench testing. Suppiler pre-DV testing. | Supplier V&V DVPR Ford TDR | Ford breadboard and vehicle testing. |  |  | [8.5.2.1] NA.
|  |  | [8.6]PARTIAL/DEGRADED/OVER FUNCTION Could not do playback control on APP, like forward/backward | Customer hard to review the video content as could not relocate the video frame. | 6 | YS | [8.6.1] Phone APP failed to download the video while replaying, so could not relocate the play timestamp locally. | review APP SDK design review | APP SDK design doc | 3 | Suppplier SW design review | Supplier bench testing. | Ford TDR | Ford breadboard and vehicle testing. | 6 | 108 | [8.6.1.1] NA.
|  |  | [8.7] NO FUNCTION Data could not be downloaded successfully. | Customer could not copy file to smartphone, bring inconvenience to take data away. | 8 | YS | [8.7.1] Phone APP failed to setup the http service. | review APP SDK design review | APP SDK design doc | 3 | Suppplier SW design review | Supplier bench testing. | Ford TDR | Ford breadboard and vehicle testing. | 4 | 96 | [8.7.1.1] NA.
[6 empty] | YS | [8.7.2] IDCM failed to package the data and send them to APP via http service. | IDCM http protocol design review, | IDCM FMEA |  | Suppplier SW design review | Supplier bench testing. Suppiler pre-DV testing. | Supplier V&V DVPR Ford TDR | Ford breadboard and vehicle testing. |  |  | [8.7.2.1] NA.
|  |  | [8.8]PARTIAL/DEGRADED/OVER FUNCTION Data is not downloaded to a right location in smartphone. | Customer hard to copy file to smartphone, bring inconvenience to find the data. | 3 |  | [8.8.1] Phone APP failed to setup file folder in phone system. | review APP SDK design review | APP SDK design doc | 2 | Suppplier SW design review | Supplier bench testing. | Ford TDR | Ford breadboard and vehicle testing. | 3 | 18 | [8.8.1.1] NA.
[9] IDCM and IVI connect through LVDS and UART. Vehicle was configured with DVR feature enabled. DVR is working in full power power mode. Operating voltage is 8V~16V, Operating Temperature -40°C~85°C, Max allowed humidity is 85%. See DVR feature specs for additional assumptions: <Drive Video Record Feature Level Specification> | DVR system error handling | When DVR system issue happening, IDCM should send error information to APIM, and HMI reminder should pop up to customer, including IDCM chipset error / camera error / local memory error / TF error / G-sensor error.. | [9.1] NO FUNCTION DVR system error information could not be displayed when error happening | Customer could not know the DVR error status when issue happening. | 5 | YS | [9.1.1] IDCM SW system error control function bug and could not create error information. | <F006930_Drive Video Record Feature Level Specification> DVR system error list | IDCM FMEA | 4 | Suppplier SW design review | Supplier bench testing | Supplier V&V DVPR | ECU DV/PV testing. Ford breadboard and vehicle testing. | 3 | 60 | [9.1.1.1] NA.
[6 empty] | YS | [9.1.2] UART communication malfunction and lead error info could not be received by APIM | <F006930_Drive Video Record Feature Level Specification> <F006930_Dirve Video Record Feature Implementation Spec > | IDCM FMEA APIM FMEA |  | Suppplier HW/SW design review | Supplier bench testing | Supplier V&V DVPR | ECU DV/PV testing. Ford breadboard and vehicle testing. |  |  | [9.1.2.1] NA.
[6 empty] | YS | [9.1.3] APIM HMI UE SW bug and failed to show the pop up message to customer | <F006930_Drive Video Record Feature Level Specification> | APIM FMEA |  | Suppplier SW design review | Supplier bench testing | Supplier V&V DVPR | ECU DV/PV testing. Ford breadboard and vehicle testing. |  |  | [9.1.3.1] NA.
|  |  | [9.2]PARTIAL/DEGRADED/OVER FUNCTION Wrong DVR system error are displayed. | Customer will get wrong information when erroring happening and lead complaint | 4 |  | [9.2.1] IDCM sends wrong UART msg to APIM, and a different error info is received by APIM to display. | <F006930_Drive Video Record Feature Level Specification> DVR system error list. <F006930_Dirve Video Record Feature Implementation Spec > | IDCM FMEA | 3 | Suppplier SW design review | Supplier bench testing | Supplier V&V DVPR | ECU DV/PV testing. Ford breadboard and vehicle testing. | 4 | 48 | [9.2.1.1] NA.
[7 empty] | [9.2.1] IDCM system error detection malfunction, and send error code to APIM when no issue happening. | <F006930_Drive Video Record Feature Level Specification> DVR system error list. | IDCM FMEA |  | Suppplier SW design review | Supplier bench testing | Supplier V&V DVPR | ECU DV/PV testing. Ford breadboard and vehicle testing. |  |  | [9.2.2.1] NA.
Note on D12: Type in the cell, one failure mode in the following format: [Failure Mode Type] Failure Mode Description OR Select 'Edit Failure Mode' menu option to enter the Failure Mode using a popup. OR Select 'Add Failure Mode' menu option to enter new Failure Mode of the selected type at the end. Consider the following Failure Mode types: NF - NO FUNCTION UF - UNINTENDED FUNCTION IF - INTERMITTENT FUNCTION PF - PARTIAL FUNCTION OF - OVER FUNCTION DOT - DEGRADED OVER TIME
Note on E12: Type in the cell one effect per line in the following format: [Effect Type] Effect Description (Severity Rating) Press ALT[Enter] -- This creates a new line. OR Select Edit Effects menu option to enter Effects using a popup. OR Select Add Effect menu option to enter one Effect of the selected type at the end. Consider the following effect types: PSC - PARTS OR SUBCOMPONENTS NHA - NEXT HIGHER ASSEMBLY SYS - SYSTEM VEH - VEHICLE CUS - CUSTOMER GOV - GOVERNMENT REGULATIONS
Note on F12: Severity Rating Table: ------------------------------------- 10 - Hazardous Without Warning 9 - Hazardous With Warning ------------------------------------- 8 - Very High 7 - High 6 - Moderate 5 - Low ------------------------------------- 4 - Very Low 3 - Minor 2 - Very Minor 1 - None
Note on G12: YC - A critical characteristic YS - A significant characteristic Blank - Not a special characteristic
Note on I12: Type in the cells one Prevention Control per line. Press ALT[Enter] -- This creates a new line OR Select 'Edit Preventions' menu option to enter Prevention Controls using a popup.
Note on K12: Occurrence Rating Table: Very High: 10 - >= 100 per 1000 High: 9 - 50 per 1000 8 - 20 per 1000 7 - 10 per 1000 Moderate: 6 - 2 per 1000 5 - 0.5 per 1000 4 - 0.1 per 1000 Low: 3 - 0.01 per 1000 2 - <= 0.001 per 1000 Very Low: 1 - Failure is eliminated through preventive control
Note on L12: Type in the cells one Detection and/or Verification Control per line in the following format: Control Description (Detection Rating) Press ALT[Enter] -- This creates a new line OR Select 'Edit Detections' menu option to enter Detection and/or Verification Controls using a popup.
Note on N12: Type in the cell one Validation Action per line. Press ALT[Enter] -- This creates a new line. OR Select 'Edit Validation Actions' menu option to enter Validation Actions using a popup.
Note on P12: Detection Rating Table: 10 - Almost Impossible 9 - Very Remote 8 - Remote 7 - Very Low 6 - Low 5 - Moderate 4 - Moderately High 3 - High 2 - Very high 1 - Almost Certain
Note on U12: Severity Rating Table: ------------------------------------- 10 - Hazardous Without Warning 9 - Hazardous With Warning ------------------------------------- 8 - Very High 7 - High 6 - Moderate 5 - Low ------------------------------------- 4 - Very Low 3 - Minor 2 - Very Minor 1 - None
Note on V12: Occurrence Rating Table: Very High: 10 - >= 100 per 1000 High: 9 - 50 per 1000 8 - 20 per 1000 7 - 10 per 1000 Moderate: 6 - 2 per 1000 5 - 0.5 per 1000 4 - 0.1 per 1000 Low: 3 - 0.01 per 1000 2 - <= 0.001 per 1000 Very Low: 1 - Failure is eliminated through preventive control
Note on W12: Detection Rating Table: 10 - Almost Impossible 9 - Very Remote 8 - Remote 7 - Very Low 6 - Low 5 - Moderate 4 - Moderately High 3 - High 2 - Very high 1 - Almost Certain

## DVR P-Diagram Video Recording
P-DIAGRAMP-DVR Video Recording
System: | F006930 - Drive Video Record | [6 empty] | Model Year(s)/Programs: |  |  | 2024 CX821
Sub System: | [7 empty] | Author: |  |  | yniu6
Component: | IDCM, APIM | [6 empty] | Approved By:
Key Date:
Noise 1 Piece To Piece |  | Noise 2 Change Over Time |  |  |  |  | Noise 3 Customer Usage |  |  | Noise 4 External Environment |  | Noise 5 System Interaction
1. Camera sensor(lens) |  | 1. Circuit detuning (reduces input power) |  |  |  |  | 1. Frequent triggering of manual video |  |  | 1. Obstacles covers on lens |  | 1. CAN communicaiton between ECG and PCM/APIM
2. G-Sensor in IDCM |  | 2. IDCM/APIM Part durability failures |  |  |  |  | 2. Drive vehicle to a too much shocking road |  |  | 2. Temperature |  | 2 Voice recognition system
|  | 3. HW component value aging |  |  |  |  | 3. Clear the camera lens |  |  | 3. Humidity and moisture |  | 3. Power supply system
|  | 4. APIM touch screen sensitive reduce |  |  |  |  | 4. Different TF card type |  |  | 4. EM interference |  | 4. EM interference
|  | 5. APIM mic sensitive reduce |  |  |  |  | 5. Long time to drive the car and keep recording. |  |  | 5. Environment brightness around the camera |  | 5. Vehicle vibration
|  | 6. EMMC life reduce | [9 empty] | WIFI
Noise Factors
Input Signals |  |  |  | Function |  |  |  |  | Desired Output/Response |  |  |  | Potential Failure Modes
1. CAN msg/signals: |  |  |  | DVR Normal(Loop) / Manual / Emergency video recording and storage. |  |  |  |  | 1. Normal recording every 3 mins and saved |  |  |  | 1. Intermittently normal recording
-VIN number | [8 empty] | into Loop Album. |  |  |  | 2. Normal video duration is not 3 mins.
-Vechile speed | [8 empty] | 2. Emergency recording when collsion happening . |  |  |  | 3. Emergency video is too hard or too easy to be triggered.
-Brake Status | [8 empty] | and saved into Key Data Album |  |  |  | 4. Emergency video duration is not as setting value
2. APIM input: | [8 empty] | 3. Manual video recording when triggered and |  |  |  | 5. Manual video recording could not be started or stopped.
-GPS data & timing | [8 empty] | saved into Key Data Album |  |  |  | 6. More or less watermark information labelled on video.
-Cornering light status | [8 empty] | 4. Norman and emergency video has watermark. |  |  |  | 7. Video data is not saved into defined album.
-Seatbelt status | [8 empty] | 5. The resolution of video should be 2MP@30fps |  |  |  | 8. Video image performance is poor (Brightness, Exposure, Sharpness)
-Gear position | [12 empty] | 9. Watermark data is not same as CAN input.
3. Normal video recording is set to Enabled via DVR setting. | [12 empty] | 10. Resolution of video not meet requirement
4. DVR setting value from APIM. | [12 empty] | 11. Video data could not be saved into EMMC
-Emergency video duration | [12 empty] | 12. Video is not save as MP4 format or could not be read.
-Colision detection sensitive | [12 empty] | 13. Video performance like HOV/FOV not meet GB/T 38892
5. Manual Video request from APIM.
-Soft button trigger
-Voice control trigger
6. PAAT power supply
[6 empty] | Control Factors |  |  | Diverted Output/Error States
Core Team Members | [5 empty] | F006930_Drive Video Record Feature Level Specification |  |  | 1. In-cabin voice is recorded when video recording.
Name | Role | Email/CDS ID | Phone |  |  | F006930_Dirve Video Record Feature Implementation Spec |  |  | 2. Manual video recording when no customer input
Forrest Wu | IVI Manager | wwu28@ford.com |  |  |  | [CX771&CX821]UE |  |  | 3. Emergency video recoridng when no emergency event happening.
Emma Chen | FO Supervisor | jchen26@ford.com |  |  |  | F006930_Drive Video Record Test Cases |  |  | 4. Additional video file is saved after recording complete.
Kobe Niu | DVR CFO | yniu6@ford.com |  |  |  | GB/T 38892 |  |  | 5. Video data is saved into TF card automatically.

## DVR P-Diagram Video Display
P-DIAGRAMP-DVR Video Display
System: | F006930 - Drive Video Record | [6 empty] | Model Year(s)/Programs: |  |  | 2024 CX821
Sub System: | [7 empty] | Author: |  |  | yniu6
Component: | IDCM, APIM | [6 empty] | Approved By:
Key Date:
Noise 1 Piece To Piece |  | Noise 2 Change Over Time |  |  |  |  | Noise 3 Customer Usage |  |  | Noise 4 External Environment |  | Noise 5 System Interaction
1. APIM screen performance |  | 1. Circuit detuning (reduces input power) |  |  |  |  | 1. Frequently triggering of playback control |  |  | 1. Obstacles cover on APIM screen |  | 1. Voice recognition system
2. Different vehicle microphone |  | 2. IDCM/APIM Part durability failures |  |  |  |  | 2. Frequently triggering of voice control when last command ongoing |  |  | 2. Temperature |  | 2. APIM screen display system
3. LVDS wiring harness |  | 3. HW component value aging |  |  |  |  | 3. Clear the APIM screen |  |  | 3. Humidity and moisture |  | 3. Power supply system
|  | 4. APIM touch screen sensitive reduce |  |  |  |  | 4. Long time to keep replaying. |  |  | 4. EM interference |  | 4. EM interference
5. APIM mic sensitive reduce
6. EMMC life reduce
Noise Factors
Input Signals |  |  |  | Function |  |  |  |  | Desired Output/Response |  |  |  | Potential Failure Modes
1. Enter DVR mainpage for live view. |  |  |  | DVR Video dislay includes live view and playback via APIM. |  |  |  |  | 1. Live view could be displayed on DVR main page. |  |  |  | 1. Intermittently live view.
2. Video replay request from APIM: | [8 empty] | 2. Video replay file list could be displayed. |  |  |  | 2. Big delay on live view
-Soft button trigger | [8 empty] | 3. Customer choosen video could be played normally. |  |  |  | 3. Playback list could not be displayed or sorted according to date.
-Voice control trigger | [8 empty] | 4. Customer could do video playback control like: |  |  |  | 4. Video replay image is not good. (color/clarity/mosaic..)
3. Video data exists in TF card | [8 empty] | Next/Last/Start/Stop/Forward/Backward/Screenshot |  |  |  | 5. When control forward/backward, the timestamp hard to contorl
4. PAAT power supply | [8 empty] | 5. Could see watermark on video. |  |  |  | 6. More or less watermark information labelled on video.
4. Video streaming data input via LVDS | [12 empty] | 7. No watermark information when playback
[6 empty] | Control Factors |  |  | Diverted Output/Error States
Core Team Members | [5 empty] | F006930_Drive Video Record Feature Level Specification |  |  | 1. In-cabin voice is displayed on APIM.
Name | Role | Email/CDS ID | Phone |  |  | F006930_Dirve Video Record Feature Implementation Spec |  |  | 2. Additional watermark is displayed on video.
Forrest Wu | IVI Manager | wwu28@ford.com |  |  |  | [CX771&CX821]UE |  |  | 3. Other format video data is displayed in TF card album.
Emma Chen | FO Supervisor | jchen26@ford.com |  |  |  | F006930_Drive Video Record Test Cases
Kobe Niu | DVR CFO | yniu6@ford.com

## PFMEA (hidden)
POTENTIAL FAILURE MODE AND EFFECTS ANALYSIS (PROCESS FMEA)
Item: | [5 empty] | Approved By: | [5 empty] | FMEA Number:
Model Years(s)/Program(s): | [5 empty] | Process Responsibility: | [5 empty] | Prepared By: |  | Date Last Approved:
Core Team: | [11 empty] | FMEA Date (Orig.): |  | Date Last Revised:
Process Function/Requirement |  | Failure Mode | [5 empty] | Current Controls |  |  |  | *Recommended Action(s) | *Responsibility & Target Completion Date | Action Results
*Verb Noun | *Measurable | *Potential Failure Mode | *Potential Effects of Failure | *S e v | C l s | *Potential Cause(s)/ Mechanism(s) of Failure | O c c | *Prevention | *Detection Name + Det. | D e t | R. P. N. |  |  | Action(s) Taken | S e v | O c c | D e t | R. P. N.
Note on C10: Type in the cell, one failure mode in the following format: [Failure Mode Type] Failure Mode Description OR Select 'Edit Failure Mode' menu option to enter the Failure Mode using a popup. OR Select 'Add Failure Mode' menu option to enter new Failure Mode of the selected type at the end. Consider the following Failure Mode types: NF - NO FUNCTION UF - UNINTENDED FUNCTION PF - PARTIAL FUNCTION OF - OVER FUNCTION
Note on D10: Type in the cell one effect per line in the following format: [Effect Type] Effect Description (Severity Rating) Press ALT[Enter] -- This creates a new line. OR Select Edit Effects menu option to enter Effects using a popup. OR Select Add Effect menu option to enter one Effect of the selected type at the end. Consider the following effect types: PSC - PARTS OR SUBCOMPONENTS NHA - NEXT HIGHER ASSEMBLY SYS - SYSTEM VEH - VEHICLE CUS - CUSTOMER GOV - GOVERNMENT REGULATIONS OPR - OPERATOR EQP - EQUIPMENT
Note on E10: Severity Rating Table: ------------------------------------- 10 - Hazardous Without Warning 9 - Hazardous With Warning ------------------------------------- 8 - Very High 7 - High 6 - Moderate 5 - Low ------------------------------------- 4 - Very Low 3 - Minor 2 - Very Minor 1 - None
Note on F10: ▼ - A critical characteristic SC - A significant characteristic HI - High Impact OS - Operator safety Blank - Not a special characteristic
Note on H10: Occurrence Rating Table: Very High: 10 - >= 100 per 1000 High: 9 - 50 per 1000 8 - 20 per 1000 7 - 10 per 1000 Moderate: 6 - 2 per 1000 5 - 0.5 per 1000 4 - 0.1 per 1000 Low: 3 - 0.01 per 1000 2 - <= 0.001 per 1000 Very Low: 1 - Failure is eliminated through preventive control
Note on I10: Type in the cells one Prevention Control per line. Press ALT[Enter] -- This creates a new line OR Select 'Edit Preventions' menu option to enter Prevention Controls using a popup.
Note on J10: Type in the cells one Detection Control per line in the following format: Control Description (Detection Rating) Press ALT[Enter] -- This creates a new line OR Select 'Edit Detections' menu option to enter Detection Controls using a popup.
Note on K10: Detection Rating Table: 10 - Almost Impossible 9 - Very Remote 8 - Remote 7 - Very Low 6 - Low 5 - Moderate 4 - Moderately High 2 - Very high 1 - Almost Certain
Note on P10: Severity Rating Table: ------------------------------------- 10 - Hazardous Without Warning 9 - Hazardous With Warning ------------------------------------- 8 - Very High 7 - High 6 - Moderate 5 - Low ------------------------------------- 4 - Very Low 3 - Minor 2 - Very Minor 1 - None
Note on Q10: Occurrence Rating Table: Very High: 10 - >= 100 per 1000 High: 9 - 50 per 1000 8 - 20 per 1000 7 - 10 per 1000 Moderate: 6 - 2 per 1000 5 - 0.5 per 1000 4 - 0.1 per 1000 Low: 3 - 0.01 per 1000 2 - <= 0.001 per 1000 Very Low: 1 - Failure is eliminated through preventive control
Note on R10: Detection Rating Table: 10 - Almost Impossible 9 - Very Remote 8 - Remote 7 - Very Low 6 - Low 5 - Moderate 4 - Moderately High 2 - Very high 1 - Almost Certain

## SCCAF (hidden)
To download the latest SCCAF templates and all Help files use links below:
Ford | SCCAF - Home (sharepoint.com)
Supplier | https://web.qpr.ford.com/sta/Phased_PPAP.html

## RCL (hidden)
RCL
System: | [14 empty] | Author:
Sub System: | [14 empty] | Approved By:
Component: | [14 empty] | Key Date:
Model Year(s)/Programs:
[16 empty] | CURRENT CONTROLS | [22 empty] | Recommended Actions Guidance Examples of some (but not limited to) conditions that require further action by the D&R Engineer: 1) No 'Prevention, Detection, or Verification' current design controls for a noise factor. This is especially important if there is a strong interaction between the Noise Factor and Diverted Output/Error State. 2) A 'High Impact' Noise Factor is only controlled through bogey physical testing. Possible 'Recommended Actions': 1) Develop a 'Prevention Control' for the noise factor makes the design more insensitive (robust) to the noise. 2) Develop an Analytical Method, CAE or physical test that insures the design is insensitive to the noise (that will measure the distance to the failure mode). 3) Convert the Diverted Output that the Noise factor is creating into an effect that is not objectionable to the "Customer". 4) Reduce or remove the Noise Factor that is producing a Diverted Output which is objectionable to the "Customer" .
[17 empty] | PREVENTION | [7 empty] | DETECTION/VERIFICATION (pre-<xDJ>)
FUNCTION OF THE COMPONENT/SYSTEMS | [16 empty] | 0 | 1 | 2 | 3 | 4 | 5 | 6 | 7 | 0 | 1 | 2 | 3 | 4 | 5 | 6 | 7 | 8 | 9 | 10 | 11 | 12
HIGH IMPACT | USEFUL LIFE PERIOD: | [14 empty] | ERROR STATES
TYPE
DIVERTED OUTPUT/ERROR STATES
| I | [12 empty] | J
| I | [11 empty] | I |  |  | I
| H | [10 empty] | H |  |  |  | H
| G | [9 empty] | G |  |  |  |  | G
| F | [8 empty] | F | [5 empty] | F
| E | [7 empty] | E | [6 empty] | E
| D | [6 empty] | D | [7 empty] | D
| C | [5 empty] | C | [8 empty] | C
| B |  |  |  |  | B | [9 empty] | B
| A |  |  |  | A | [10 empty] | A
|  | NOISE FACTORS | Metric | Range | [33 empty] | HIGH IMPACT
[5 empty] | A | B | C | D | E | F | G | H | I | J | [23 empty] | RECOMMENDED ACTIONS (Add as many recommendations as needed per noise factor)
Interaction
S = Strong
W = Weak
Blank = None
Detect/Verif Types
V- CAE/DPA
A- Analytical Method
F - Failure Phy Test
D - Degradation Phy Test
B - Bogey Phy Test
Prevention Types
R- Design Rules
E- Eng Specifications
H- Hardware Action
Note on AQ29: Type in the cell one Recommended Action per line. Press ALT[Enter] -- This creates a new line. OR Select Edit Recommended Actions menu option to enter Recommended Actions using a popup.

## RDM (hidden)
RDM
| System: | [6 empty] | Author:
| Sub System: | [6 empty] | Approved By:
| Component: | [6 empty] | Key Date:
Model Year(s)/Programs:
Des. Control # | Design Control Description | Design Control Target | High Impact Error Description | High Impact Noise factors |  | Metric | Range | Demonstrated Result | Risk (R/Y/G) | Issues | Comp. Date
|  |  |  | No. | Noise Factor Description

## DVPR-Test-Based (hidden)
DESIGN VERIFICATION PLAN & REPORT
DVP Team / System (CPSC Code): | [8 empty] | Program: |  |  | DVP Team Leader / Ford D&R Engineer: |  |  | Supplier D&R Engineer:
Vehicle / Subsystem: | [8 empty] | Part Number/ (Min. Feature Description): |  |  | Ford Management Concurred: |  |  | Supplier Management Concurred:
Component: | [8 empty] | Approved By:
| Requirement and Test Acceptance Criteria | [9 empty] | Test Details | [11 empty] | Results
| Test |  |  |  | Requirement | [5 empty] | *Proto Phase: | Test Type (Vehicle, Buck/Rig, Component/ Assembly, Other) | *Design Level Tested | Request No. | Verification Type | Milestone | Sample Size |  | Timing |  |  |  | Test Report Number | Test Results (Results Generated) | Test Status | Risk Status | Comments
| DVM# | *Title | Procedure | *Test Acceptance Criteria (Results Needed) | *Requirement Number | *Version | *Title | *Priority Level | *Requirement Target | *Unit of Measure | [6 empty] | *Min. Required | Actual Tested | *Scheduled Start Date: (mm/dd/yyyy) | Actual Start Date: (mm/dd/yyyy) | *Scheduled Finish Date: (mm/dd/yyyy) | Actual Finish Date: (mm/dd/yyyy)
Note: Switch to Requirement-Based view to print in Requirement-Based format.
Note on T12: Type in the cell, in the following format mm/dd/yyyy

## DVPR-Req-Based (hidden)
DESIGN VERIFICATION PLAN & REPORT
DVP Team / System (CPSC Code): | [8 empty] | Program: |  |  | DVP Team Leader / Ford D&R Engineer: |  |  | Supplier D&R Engineer:
Vehicle / Subsystem: | [8 empty] | Part Number/ (Min. Feature Description): |  |  | Ford Management Concurred: |  |  | Supplier Management Concurred:
Component: | [8 empty] | Approved By:
| Requirement and Test Acceptance Criteria | [9 empty] | Test Details | [11 empty] | Results
| Requirement | [5 empty] | Test |  |  |  | *Proto Phase: | Test Type (Vehicle, Buck/Rig, Component/ Assembly, Other) | *Design Level Tested | Request No. | Verification Type | Milestone | Sample Size |  | Timing |  |  |  | Test Report Number | Test Results (Results Generated) | Test Status | Risk Status | Comments
| *Requirement Number | *Version | *Title | *Priority Level | *Requirement Target | *Unit of Measure | DVM# | *Title | Procedure | *Test Acceptance Criteria (Results Needed) | [6 empty] | *Min. Required | Actual Tested | *Scheduled Start Date: (mm/dd/yyyy) | Actual Start Date: (mm/dd/yyyy) | *Scheduled Finish Date: (mm/dd/yyyy) | Actual Finish Date: (mm/dd/yyyy)
Note: Switch to Test-Based view to print in Test-Based format.
Note on T12: Type in the cell, in the following format mm/dd/yyyy