## Phase4-EV
业务名字 | 页面名称 | 页面元素 | 信号名称（中文） | 读/写/回调(apim端) | 信号的参数或者返回值 | 信号名称（NetCom Suggested Name） | DBC | SPI | MCU | 联调 | 备注（含义）
充电计划与出发时间 | 充电点 | 未保存的充电点 | 服务端推送的充电点的ID | 回调 | 0x0 = Null 0x1 = 1 0x2 = 2 0x3 = 3 0x4 = 4 0x5 = 5 0x6 = 6 0x7 = 7 0x8 = 8 0x9 = 9 0xA =10 0xB…0xF = N/A Default: 0x0 Valid Range Hex:0X0-0xA Valid Range DEC:0-10 | ChrgLocId_D_Uns(1byte) | Y | Y | N |  | Unsaved Charge Location ID. This is a cycling (1-10) ID that will be used to coordinate GPS coordinates and saved information for an unsaved charge location.
|  |  | 未收藏的充电桩的ID纬度整数部分 | 回调 | Default: 0xFF Valid Range Hex:0x0-0x59 Valid Range DEC:0-89 | ChrgLocLattDeg_An_Uns(1byte) | Y | Y | N
|  |  | 未收藏的充电桩的ID纬度正负 | 回调 | 0x0 = NO 0x1 = YES Default: 0x0 Valid Range Hex:0x0-0x1 Valid Range DEC:0-1 | ChrgLocLattPostv_B_Uns(1byte) | Y | Y | N
|  |  | 未收藏的充电桩的ID纬度小数部分 | 回调 | Default: 0xFFFFF Valid Range Hex:0X0-0x0xF423F Valid Range DEC:0 – 0.999999 | ChrgLocLattFrct_An_Uns(4bytes) | Y | Y | N
|  |  | 未收藏的充电桩的ID经度整数部分 | 回调 | Default: 0xFF Valid Range Hex:0x0-0xB3 Valid Range DEC:0-179 | ChrgLocLongDeg_An_Uns(1byte) | Y | Y | N
|  |  | 未收藏的充电桩的ID经度正负 | 回调 | 0x0 = NO 0x1 = YES Default: 0x0 Valid Range Hex:0x0-0x1 Valid Range DEC:0-1 | ChrgLocLongPostv_B_Uns(1byte) | Y | Y | N
|  |  | 未收藏的充电桩的ID经度小数部分 | 回调 | Default: 0xFFFFF Valid Range Hex:0X0-0x0xF423F Valid Range DEC:0 – 0.999999 | ChrgLocLongFrct_An_Uns(4bytes) | Y | Y | Y
|  | 当前未保存的充电点 | 读 | 读 | 0x0 = Min 0x1 = Max | ChrgLocIdCurnt_D_Uns | Y | N | N |  | Current Unsaved Charge Location that the vehicle is located at. This is used to create a Saved Charge Location from the APIM when the APIM is a non-nav variant and can't display a list of locations to the user
|  | 激活的充电位置id | 激活的充电位置id | 读/回调 | 0x0 = NO 0x1 = YES | ChrgLocSaved_B_Dsply | Y | N | N |  | Signal indicates which Charge Location IDs are active to display at APIM and ECG
|  | 保存的充电点 | 服务端推送的充电点的ID | 回调 | 0x0 = Null 0x1 = 1 0x2 = 2 0x3 = 3 0x4 = 4 0x5 = 5 0x6 = 6 0x7 = 7 0x8 = 8 0x9 = 9 0xA =10 0xB…0xF = N/A Default: 0x0 Valid Range Hex:0X0-0xA Valid Range DEC:0-10 | ChrgLocId_D_Sav(1byte) | Y | Y | Y |  | Saved Charge Location ID. This is a cycling (1-10) ID that will be used to coordinate GPS coordinates, and user settings for saved charge locations
|  |  | 收藏的充电桩的ID纬度整数部分 | 回调 | Default: 0xFF Valid Range Hex:0x0-0x59 Valid Range DEC:0-89 | ChrgLocLattDeg_An_Sav(1byte) | Y | Y | Y
|  |  | 收藏的充电桩的ID纬度正负 | 回调 | 0x0 = NO 0x1 = YES Default: 0x0 Valid Range Hex:0x0-0x1 Valid Range DEC:0-1 | ChrgLocLattPostv_B_Sav(1byte) | Y | Y | Y
|  |  | 收藏的充电桩的ID纬度小数部分 | 回调 | Default: 0xFFFFF Valid Range Hex:0X0-0x0xF423F Valid Range DEC:0 – 0.999999 | ChrgLocLattFrct_An_Sav(4bytes) | Y | Y | Y
|  |  | 收藏的充电桩的ID经度整数部分 | 回调 | Default: 0xFF Valid Range Hex:0x0-0xB3 Valid Range DEC:0-179 | ChrgLocLongDeg_An_Sav(1byte) | Y | Y | Y
|  |  | 收藏的充电桩的ID经度正负 | 回调 | 0x0 = NO 0x1 = YES Default: 0x0 Valid Range Hex:0x0-0x1 Valid Range DEC:0-1 | ChrgLocLongPostv_B_Sav(1byte) | Y | Y | Y
|  |  | 收藏的充电桩的ID经度小数部分 | 回调 | Default: 0xFFFFF Valid Range Hex:0X0-0x0xF423F Valid Range DEC:0 – 0.999999 | ChrgLocLongFrct_An_Sav(4bytes) | Y | Y | Y
|  | 当前保存的充电点 | 充电点ID | 读/回调 | 0x0 = Null 0x1 = 1 0x2 = 2 0x3 = 3 0x4 = 4 0x5 = 5 0x6 = 6 0x7 = 7 0x8 = 8 0x9 = 9 0xA =10 0xB…0xF = N/A Default: 0x0 Valid Range Hex:0X0-0xA Valid Range DEC:0-10 | ChrgLocIdCurnt_D_Sav | Y | Y | Y
| 充电计划 | 充电位置设置的写入 | 更新标志 | 写 | 0x0 = No Request 0x1 = Request | OnbChrgPrflUpdate_B_Rq | Y | Y | Y |  | Update Flag used to signal the changing of a Saved Charge Location
|  |  | 是否收藏未保存位置 | 写 | 0x0 = No Request 0x1 = Request | OnbChrgLocIdUns_B_Rq | Y | Y | Y |  | Signal to indicate that a Unsaved Charge Location (Unsaved Charge Location ID) will be used to create a new Saved Charge Location. Signal will syncronize with Unsaved Charge Location Acknowledge signal(ChrgLocIdUnsAck_B_Stat).
|  |  | 充电点ID | 写 | 0x0 = Null 0x1 = 1 0x2 = 2 0x3 = 3 0x4 = 4 0x5 = 5 0x6 = 6 0x7 = 7 0x8 = 8 0x9 = 9 0xA =10 0xB … 0xF = N/A | OnbChrgLocIdTrgt_No_Rq | Y | Y | Y |  | Signal to indicate which Charge Location will be modified. Unsaved or Saved will be indicated by the Unsaved Charge Location Request Signal
|  |  | 工作日充电时间段 | 写 | 0 = Charge 1 = Value Charge Bit 1 == 00:00 Bit 2 == 01:00 . . . Bit 24 == 23:00 | OnbChrgPrflWkdy_No_Rq | Y | Y | Y
|  |  | 周末充电时间段 | 写 | 0 = Charge 1 = Value Charge Bit 1 == 00:00 Bit 2 == 01:00 . . . Bit 24 == 23:00 | OnbChrgPrflWknd_No_Rq | Y | Y | Y
|  |  | 是否删除 | 写 | 0x0 = No Request 0x1 = Request | OnbChrgSetDelete_B_Rq | Y | Y | Y
|  |  | 马上充电的开关 | 写 | 0x0 = Null 0x1 = Charge Now Off 0x2 = Charge Now On 0x3 = N/A | OnbChrgSetNow_D_Rq | Y | N | N
|  |  | 工作日充电百分比 | 写 | 0x0 = 100 0x1 = 95 0x2 = 90 0x3 = 85 0x4 = 80 0x5 = 70 0x6 = 60 0x7 = 50 | OnbChrgToPcWkdy_D_Actl | Y | Y | Y
|  |  | 周末充电百分比 | 写 | 0x0 = 100 0x1 = 95 0x2 = 90 0x3 = 85 0x4 = 80 0x5 = 70 0x6 = 60 0x7 = 50 | OnbChrgToPcWknd_D_Actl | Y | Y | Y
|  | 充电位置的设置读取 | 周末充电百分比 | 读 | 0x0 = 100 0x1 = 95 0x2 = 90 0x3 = 85 0x4 = 80 0x5 = 70 0x6 = 60 0x7 = 50 | ChrgToPcWkndSav_D_Stat | Y | Y | Y
|  |  | 工作日充电百分比 | 读 | 0x0 = 100 0x1 = 95 0x2 = 90 0x3 = 85 0x4 = 80 0x5 = 70 0x6 = 60 0x7 = 50 | ChrgToPcWkdySav_D_Stat | Y | Y | Y
|  |  | 目标充电百分比 | 读 | 0x0 = 100 0x1 = 95 0x2 = 90 0x3 = 85 0x4 = 80 0x5 = 70 0x6 = 60 0x7 = 50 | CurntTrgtSoc_Pc_Dsply | Y | N | N |  | provide Charge Level for each Charge Event. This signal will replace the following signals: ChrgToPcWkndSav_D_Stat ChrgToPcWkdySav_D_Stat
|  |  | 充电点的ID | 读 | 0x0 = Null 0x1 = 1 0x2 = 2 0x3 = 3 0x4 = 4 0x5 = 5 0x6 = 6 0x7 = 7 0x8 = 8 0x9 = 9 0xA =10 0xB…0xF = N/A Default: 0x0 Valid Range Hex:0X0-0xA Valid Range DEC:0-10 | ChrgProgIdSaved_D_Stat | Y | Y | Y |  | Saved Charge Location Programmed Settings ID
|  |  | 工作日充电时间段 | 读 | 0 = Charge 1 = Value Charge Bit 1 == 00:00 Bit 2 == 01:00 . . . Bit 24 == 23:00 | ChrgPrflWkdy_No_Actl | Y | Y | Y
|  |  | 周末充电时间段 | 读 | 0 = Charge 1 = Value Charge Bit 1 == 00:00 Bit 2 == 01:00 . . . Bit 24 == 23:00 | ChrgPrflWknd_No_Actl | Y | Y | Y
|  |  | 马上充电的开关 | 读 | 0x0 = Charge Now OFF 0x1 = Charge Now ON | ChrgNowEnbl_B_Saved | Y | Y | Y |  | Charge Now status stored for the saved charge location is communicated by the Saved Charge Location ID signal
|  |  | 充电位置被保存的标志 | 读 | 0x0 = No 0x1 = Yes | ChrgLocIdUnsAck_B_Stat | Y | Y | Y |  | Acknowledge flag for a unsaved charge location being set to move to a saved charge location
|  | 充电开始时间的读取 | 小时 | 读 | 0x0 = 0 0x1 = 1 0x2 = 2 … 0x17 = 23 0x18 = Reserved … 0x1D = Reserved 0x1E = Unknown 0x1F = Invalid | ActChrgStrtHr_No_Actl | Y | Y | Y(VHA信号) | Y | Represents the status of Charge Start Time. This signal is used to communicate with OnBoardChargeScheduleWithPreConditioningServer and OnBoardChargeScheduleWithPreConditioningClient. This signal is also used to communicate with RemoteAlertsClient and RemoteAlertsOffBoardClient. | VHA的
|  |  | 分钟 | 读 | 0x0 = 0 0x1 = 1 0x2 = 2 … 0x3B = 59 0x3C = Reserved 0x3D = Reserved 0x3E = Unknown 0x3F = Invalid | ActChrgStrtMin_No_Actl | Y | Y | Y(VHA信号) | Y
|  |  | 日 | 读 | 0x0 = 0 0x1 = 1 0x2 = 2 … 0x1E = 31 0x1F = Invalid | ActChrgStrtDay_No_Actl | Y | Y | Y(VHA信号) | Y
|  |  | 月 | 读 | 0x0 = 0 (January) 0x1 = 1 (February) 0x2 = 2 (March) … 0xB = 12 (December) 0xC = Reserved … 0xE = Reserved 0xF = Invalid | ActChrgStrMnth_No_Actl | Y | Y | Y(VHA信号) | Y
|  |  | 年 | 读 | 0x0 = 2010 0x1 = 2011 0x2 = 2012 … 0x1E = 2040 | ActChrgStrtYr_No2_Actl | Y | Y | Y(VHA信号) | Y
|  | 充电结束时间的读取 | 小时 | 读 | 0x0 = 0 0x1 = 1 0x2 = 2 … 0x17 = 23 0x18 = Reserved … 0x1D = Reserved 0x1E = Unknown 0x1F = Invalid | ActChrgEndHr_No_Actl | Y | Y | Y(VHA信号) | Y | Status of Charge End Time (Hour portion).
|  |  | 分钟 | 读 | 0x0 = 0 0x1 = 1 0x2 = 2 … 0x3B = 59 0x3C = Reserved 0x3D = Reserved 0x3E = Unknown 0x3F = Invalid | ActChrgEndMin_No2_Actl | Y | Y | Y(VHA信号) | Y
|  |  | 日 | 读 | 0x0 = 0 0x1 = 1 0x2 = 2 … 0x1E = 31 0x1F = Invalid | ActChrgEndDay_No_Actl | Y | Y | Y(VHA信号) | Y
|  |  | 月 | 读 | 0x0 = 0 (January) 0x1 = 1 (February) 0x2 = 2 (March) … 0xB = 11 (December) 0xC = Reserved … 0xE = Reserved 0xF = Invalid | ActChrgEndMnth_No_Actl | Y | Y | Y(VHA信号) | Y
|  |  | 年 | 读 | 0x0 = 2010 0x1 = 2011 0x2 = 2012 … 0x1E = 2040 | ActChrgEndYr_No_Actl | Y | Y | Y(VHA信号)
| TCU 端充电位置的更新 | TCU 端充电位置的更新 | 更新标志 | 回调 | 0x0= No Request 0x1= Request | OfbChrgPrflUpdate_B_Rq | Y | Y | Y |  | Update Flag used to signal the changing of a Saved Charge Location
|  |  | 是否收藏未保存位置 | 回调 | 0x0= No Request 0x1= Request | OfbChrgLocIdUns_B_Rq | N | N | N |  | Signal to indicate that a Unsaved Charge Location (Unsaved Charge Location ID) will be used to create a new Saved Charge Location. Signal will synchronize with Unsaved Charge Location Acknowledge signal.
| 出发时间 | 出发时间的写入 | 出发时间 ID | 写 | 0x0 = Null 0x1 = 1 0x2 = 2 0x3 = 3 0x4 = 4 0x5 = 5 0x6 = 6 0x7 = 7 0x8 = 8 0x9 = 9 0xA =10 0xB = 11 0xC = 12 0xD = 13 0xE = 14 0xF = N/A | OnbChrgGoTElement_D_Rq | Y | Y | Y |  | Onboard Departure Times Element. This is a cycling (1-14) ID that will be used to update the information stored in a Departure Times Elemen t (coordinated by the Departure Times Element ID signal) when the Departure Times Update Flag is set.
|  |  | 更新标志 | 写 | 0x0 = No Request 0x1 = Request | OnbChrgGoTUpdate_B_Rq | Y | Y | Y |  | Update flag used to signal that the APIM is requesting a change to a Departure Times
|  |  | 小时 | 写 | - | OnbChrgGoTHr_T_Rq | Y | Y | Y |  | Onboard Departure Times Hour signal (24h format) used to designate the hour at which the Departure Times referenced by the Onboard Departure Times Element signal is to be achieved.
|  |  | 分钟 | 写 | 0x0=0 0x1=5 0x2=10 0x3=15 0x4=20 0x5=25 0x6=30 0x7=35 0x8=40 0x9=45 0xA=50 0xB=55 0xC=NA … 0xF=NA | OnbChrgGoTMnte_D_Rq | Y | Y | Y |  | Onboard Departure Times Minute signal (5 Minute increments) used to designate the minute at which the Departure Times referenced by the Onboard Departure Times Element signal is to be achieved.
|  |  | 离开时间的开关 | 写 | 0x0 = Null 0x1 = Go Times Off 0x2 = Got Times On 0x3 = N/A | OnbChrgGoTOn_D_Rq | Y | Y | Y |  | Signal used to request Global Departure Times ON or OFF
|  |  | 温度等级 | 写 | 0x0 = Off 0x1 = Low 0x2 = Med 0x3 = High | OnbChrgGoTPrcond_D_Rq | Y | Y | Y
|  |  | 删除 | 写 | 0x0 = No Request 0x1 = Request | OnbChrgGoTDelete_B_Rq | Y | Y | Y |  | Flag used to request the deletion of a Departure Times Note: signal not used for FB4/FB5
|  |  | 全部清除 | 写 | 0x0 = No Request 0x1 = Request | OnbChrgClearAll_B_Rq | Y | Y | Y |  | Flag used to clear all charge settings (this is used in conjustion with a factory reset)
|  | 出发时间的读取 | 离开时间的ID | 读 | 0x0 = Null 0x1 = 1 0x2 = 2 0x3 = 3 0x4 = 4 0x5 = 5 0x6 = 6 0x7 = 7 0x8 = 8 0x9 = 9 0xA =10 0xB = 11 0xC = 12 0xD = 13 0xE = 14 0xF = N/A | ChrgGoTElement_D_Stat | Y | Y | Y
|  |  | 小时 | 读 | 0-23hour | ChrgGoTHr_T_Stat | Y | Y | Y |  | Departure Times Hour signal (24h format) used to designate the hour at which the Departure Times associated to the Departure Times Element ID signal is to be achieved.
|  |  | 分钟 | 读 | 0x0=0 0x1=5 0x2=10 0x3=15 0x4=20 0x5=25 0x6=30 0x7=35 0x8=40 0x9=45 0xA=50 0xB=55 0xC=NA … 0xF=NA | ChrgGoTMnte_D_Stat | Y | Y | Y |  | Departure Times Minute signal (5 Minute increments) used to designate the minute at which the Departure Times associated to the Departure Times Element ID signal is to be achieved.
|  |  | 空调设置温度等级 | 读 | 0x0 = Off 0x1 = Low 0x2 = Med 0x3 = High | ChrgGoTPrcond_D_Stat(1byte) | Y | Y | Y |  | Preconditioning selected for the Departure Times coordinated by the Departure Times Element ID signal.
|  |  | 是否全部打开 | 读 | 0x0 = Go Times Off 0x1 = Go Times On | ChrgGoTAllOn_B_Stat | Y | Y | Y |  | All Departure Times ON or OFF
|  |  | 下次离开时间 ID | 读 | 0x0 = Null 0x1 = 1 0x2 = 2 0x3 = 3 0x4 = 4 0x5 = 5 0x6 = 6 0x7 = 7 0x8 = 8 0x9 = 9 0xA =10 0xB = 11 0xC = 12 0xD = 13 0xE = 14 0xF = N/A | ChrgGoTNext_D_Stat | Y | Y | Y |  | ID of the next upcoming Departure Times which is coordinated by the Departure Times Element ID signal.
|  |  | 出发时间预处理状态 | 读/回调 | 0x0 = Not Scheduled 0x1 = Scheduled 0x2 = In Progress 0x3 = Complete 0x4 = Faulted 0x5 = Reserved 0x6 = Reserved 0x7 = Reserved | PreCondStat_D_Dsply | Y | N | N |  | Represents the status of the preconditioning for Departure Times,This signal is used to communicate with OnBoardChargeSchedulerServer2
|  |  | 激活的出发时间id | 读/回调 | 0x0 = No 0x1 = Yes | ChrgGoTElement_B_Dsply | Y | Y |  |  | Signal indicates which Departure Times IDs are active to display at APIM and ECG
| 充电状态 | 充满时间 | 马上/立即充电充满时间 | 读/回调 | 0xF1 = "Reserved_241" 0xF2 = "Reserved_242" ... 0xFE = "Reserved_254" 0xFF = "Invalid" | ChargeNowDuration_St | Y | Y | Y |  | Represents the status of the estimated time (hours) to full charge when the Charge Time Preference is set to "Charge Now".
|  |  | 预计高功率充电满时间 | 读/回调 | 0xF1 = "Reserved_241" 0xF2 = "Reserved_242" ... 0xFE = "Reserved_254" 0xFF = "Invalid" | EstmChrgTimeHP_St | Y | Y | Y |  | Status of the estimated time to full charge using High Power
|  |  | 预计低功率充电满时间 | 读/回调 | 0xF1 = "Reserved_241" 0xF2 = "Reserved_242" ... 0xFE = "Reserved_254" 0xFF = "Invalid" | EstmChrgTimeLP_St | Y | Y | Y
|  | 当前充电功率 | 当前充电功率 | 读/回调 | 0x0 = "Not_Charging" 0x1 = "Level_1__120_VAC_" 0x2 = "Level_2__240_VAC_" 0x3 = "DC_Fast_Charging" 0x4 = "Not_used_4" 0x5 = "Not_used_5" 0x6 = "Not_used_6" 0x7 = "Not_used_7" | ChrgrInPwMde_D_Act | N | N | N
|  | 当前电量 | 当前电量 | 读/回调 | Resolution:0.5 Offset:0 Valid Range 0% to 100%. 0x0 = 0 % 0x1 = .5% 0x2 = 1 % 0xC8 = 100% | BattTracSoc_Pc_Dsply | Y | Y | Y
|  | 电池续航里程 | 电池续航里程 | 读/回调 | Type ： Min 0x0 Resolution: 0.1 km Max 0x1FFD Size: 13 bits No data exists 0x1FFE Range: (from 0 to 818.9 km) Faulty 0x1FFF | VehElRnge_L2_Dsply | Y | Y | Y |  | Vehicle Electric Range Length (distance) DTE remaining. This signal is used to drive the electrical path DTE displays on BEV and PHEV. On BEV, there is only electric path energy available, so the DTE displays shall be equal to this signal. Sender shall account for filtering, calculation, etc
|  | 充电枪状态 | 充电枪状态 | 读/回调 | 0x0 = OffPlug 0x1 = OnPlug | PlgActvArb_B_Actl | Y | Y | Y |  | Represents the Plug Status. Indicates if vehicle is plugged in or not
|  |  |  | 读/回调 | 0x0 = OffPlug 0x1 = OnPlug | PlgActvArb_B_Dsply | Y | Y | Y
|  | 充电状态 | 充电状态 | 读/回调 | 0x0 = NotReady 0x1 = Fault Inside Car 车辆充电异常 0x2 = Fault Outside Car 充电桩异常 0x3 = EVSE Not Compatible 充电枪不兼容 0x4 = EVSE Not Detected 0x5 = EVSE Paused 充电桩暂停充电 0x6 = Charge Scheduled 0x7 = Charging – AC 0x8 = Charging - DC Fast Charge 0x9 = Charging – Inductive 0xA = Charging – System Maintain 0xB = Cabin Preconditioning 0xC = Drive Conditioning 0xD = Charge Target Reached 0xE = NotUsed_1 0xF = NotUsed_2 | ChrgStat_D2_Dsply | Y | Y | Y |  | HPCM will transmit this signal to inform ECG and APIM the charging state
|  | 充电枪状态2 | 充电枪状态2 | 读/回调 | 0x0 = Off_Plug__Disconnected 0x1 = On_Plug__Connected 0x2 = Not used_2 0x3 = Faulty | PlgActv_D_ActlChrgr |  |  |  |  | Indicates if vehicle is plugged in or not
| 充电冲突弹窗 | 充电冲突的状态 | 充电冲突的状态 | 读/回调 | "0x0 = Null 0x1 = No Conflict exists 0x2 = Departure time 0x3 = Charge Window 0x4 = Not used 0x5 = Not used 0x6 =Not used 0x7 = Not used" | NtfctnConflict1_D_Rq | Y | Y | Y
|  | 下次出发时的预估电量 | 下次出发时的预估电量 | 读/回调 | "Units: Percent Resolution:0.5 Offset:0 0x0 = Minimum 0xFD = Maximum 0XFE = NoDataExists 0xFF = Faulty" | NxtUsgSocEst_Pc_Dsply | Y | Y | Y |  | This signal indicates the estimated level of charge for next departure time when there is a conflict and vehicle cannot charge to desired target..
| 恢复出厂设置 | 恢复出厂设置 | 恢复出厂设置的请求 | 写 | 0x0 = "Inactive" 0x1 = "ResetFactoryDefaults" | FactoryReset_Rq | Y | Y | Y |  | Represents a request to reset the factory default settings
|  |  | 恢复出厂设置的响应 | 读/回调 | 0x0 = "Null" 0x1 = "FactoryDefaultsRestored" 0x2 = "Not used_2" 0x3 = "Not used_3" | FactoryReset_St | Y | N | N |  | Status to acknowledge reset of factory default settings.
| 混合模式 | 混合模式 | 混合模式 | 读/回调 | 0x0 = Null_State 0x1 = Auto_Charge_Deplete_Mode 0x2 = Auto_Charge_Sustain_Mod 0x3 = Forced_Charge_Sustain_Mod 0x4 =Forced_EV_Mode 0x5 = EV_Override | HybMdeStat_D_Dsply Note: Signal not used for FB4/FB5 | Y | Y |  |  | HPCM will transmit this signal to inform ECG and APIM if vehicle is in hybrid mode
| 低电池警告 | 低电池警告 | 低电池警告 | 读/回调 | 0x0 = NULL 0x1 = LoDte 0x2 = ZeroDteDepletedBattery 0x3 = Not used | BattTracLoSoc_D_Dsply | Y | N |  |  | the actual BEV Low DTE warning threshold once the vehicle SOC reaches that value. Signal will be transmitted in every Alert as part of the VSTAT bundle. Cloud will use this signals to display battery color based on low charge threshold.
| 充电位置昵称 | 充电位置昵称 | ecg和apim充电位置昵称同步 | 回调/写 | 详见 EV Charge Programming v1 APIM SPSS v1.7 | ChargeLocationInfo | N
非apim端直接收发的信号 | - | - | - | - | 0x0= No Request 0x1= Request | ExtChrgNowButtn_B_Rq | N |  |  |  | Signal used to request a change in the Charge Now / Charge Times setting for the current saved Charge Location.
| - | - | - | - |  | TelematicsSrvc_D_St | Y | Y |  |  | Signal that tells the HPCM that there is a connected mobile account to the vehicle
| - | - | - | - | 0x0=EnableCharging 0x1=EnabeChargingthermal 0x2=Disregard 0x3=Maintain Target SOC | BattChrgInhbt_D_Rq | N |  |  |  | Signal updated to include inhibits for target SoC Charging
| - | - | - | - | 0x0= 0 0x1= 1 0x2= 2 0x3= 3 0x4= 4 0x5= 5 0x6= 6 0x7= 7 0x8= 8 0x9= 9 0xA= 10 | OfbChrgLocIdTrgt_No_Rq | N |  |  |  | Signal to indicate which Charge Location will be modified. Unsaved or Saved will be indicated by the Unsaved Charge Location Request Signal
| - | - | - | - | 0 = Charge 1 = Value Charge Bit 1 == 00:00 Bit 2 == 01:00 . . . Bit 24 == 23:00 | OfbChrgPrflWkdy_No_Rq | N |  |  |  | Weekday Charge Times profile programing values for creation or modification of a Saved Charge location from an offboard user interface (mobile or web service).
| - | - | - | - | 0x0= No Request 0x1= Request | OfbChrgSetDelete_B_Rq | N |  |  |  | Signal used to delete a Saved Charge Time. Signal will coordinate with the Onboard Saved Update signal to identify whether a Saved Charge Location is to be deleted. Signal will flag the deletion of the Saved Charge Location that is communicated by the Onboard Target Saved Charge Location ID signal.
| - | - | - | - | 0x0= NULL 0x1= Charge Now OFF 0x2= Charge Now ON 0x3= N/A | OfbChrgSetNow_D_Rq | N |  |  |  | Signal used to request a change in the Charge Now / Charge Times setting for the current saved Charge Location.
| - | - | - | - | 0x0= 100% 0x1= 95% 0x2= 90% 0x3= 85% 0x4= 80% 0x5= 70% 0x6= 60% 0x7= 50% | OfbChrgToPcWkdy_D_Actl | N |  |  |  | Customer selected Charge to Percent Weekday value to be stored in the Saved Charge Location ID designated by the Target Save Charge Location ID signal.
| - | - | - | - | 0x0= 100% 0x1= 95% 0x2= 90% 0x3= 85% 0x4= 80% 0x5= 70% 0x6= 60% 0x7= 50% | OfbChrgToPcWknd_D_Actl | N |  |  |  | Customer selected Charge to Percent Weekend value to be stored in the Saved Charge Location ID designated by the Target Save Charge Location ID signal.
| - | - | - | - | 0x0= 0 0x1= 1 0x2= 2 0x3= 3 0x4= 4 0x5= 5 0x6= 6 0x7= 7 0x8= 8 0x9= 9 0xA= 10 0xB= 11 0xC= 12 0xD= 13 0xE= 14 0xF= NA | OfbChrgGoTElement_D_Rq | Y | N |  |  | Onboard Departure Times Element. This is a cycling (1-14) ID that will be used to update the information stored in a Departure Times Element (coordinated by the Departure Times Element ID signal) when the Departure Times Update Flag is set.
| - | - | - | - | 0x0 = No Request 0x1 = Request | OfbChrgGoTUpdate_B_Rq | Y | N |  |  | Update flag used to signal that the APIM is requesting a change to a Departure Times
| - | - | - | - | 0-23hour | OfbChrgGoTHr_T_Rq | Y | N |  |  | Onboard Departure Times Hour signal (24h format) used to designate the hour at which the Departure Times referenced by the Onboard Departure Times Element signal is to be achieved
| - | - | - | - | 0x0= 0 0x1= 5 0x2= 10 0x3= 15 0x4= 20 0x5= 25 0x6= 30 0x7= 35 0x8= 40 0x9= 45 0xA= 50 0xB= 55 0xC= NA 0xD= NA 0xE= NA 0xF= NA | OfbChrgGoTMnte_D_Rq | Y | N |  |  | Onboard Departure Times Minute signal (5 Minute increments) used to designate the minute at which the Departure Times referenced by the Onboard Departure Times Element signal is to be achieved.
| - | - | - | - | 0x0= Null 0x1= Go Times OFF 0x2= Go Times ON 0x3= NA | OfbChrgGoTOn_D_Rq | Y | N |  |  | Signal used to request Global Departure Times ON or OFF
| - | - | - | - | 0x0= OFF 0x1= LOW 0x2= MED 0x3= HIGH | OfbChrgGoTPrcond_D_Rq | Y | N |  |  | Preconditioning selected for the Departure Times referenced by the Onboard Departure Times Element.
| - | - | - | - | 0x0= Null 0x1= OFF 0x2= ON 0x3= NA | OfbChrgGoTExtHtr_D_Rq Note: signal not used for FB4/FB5 | Y | N |  |  | Customer selection to use Remote Start settings for External heating elements (Windshield, Defroster, Mirror …) for the Departure Times coordinated by the Departure Times Element ID signal.
| - | - | - | - | 0x0= Null 0x1= OFF 0x2= ON 0x3= NA | OfbChrgGoTTouch_D_Rq Note: signal not used for FB4/FB5 | Y | N |  |  | Customer selection to use Remote Start settings for Internal Touch Points (Heated/Cooled Seats, Heated Steering Wheel, …) for the Departure Times coordinated by the Departure Times Element ID signal. Note: This signal is currently not supported and will always transmit Null.
| - | - | - | - | 0x0= No Request 0x1= Request | OfbChrgGoTDelete_B_Rq Note: signal not used for FB4/FB5 | Y | N |  |  | Flag used to request the deletion of a Departure Times. Note: Architecture change, will always be sent as 0x0=no request.
| - | - | - | - | 0x0= No Request 0x1= Request | OfbChrgClearAll_B_Rq | Y | N |  |  | Flag used to clear all charge settings (this is used in conjunction with a factory reset)
| - | - | - | - | 0x0 = EVSE_Not_Detected 0x1 = EvsePaused 0x2 = DigitalCommDetected 0x3 = AcBasic 0x4 = AcDigital 0x5 = DcCharging 0x6 = IcCharging 0x7 = EvseNotCompatible 0x8 = EvseFault 0x9 = Not Used | ChrgrInPwMde_D_Actl | N |  |  |  | This signal is used to indicate the operational mode of EVSE(Electrical Vehicle Supply Equipment) that the PHEV or BEV is connected to during HV battery charging. It is transmitted by the on-board charger(BCCM) SOBDM.
| - | - | - | - | 0x0 = No Sync In Progress 0x1 = In Progress 0x2 = Success 0x3 = Fail | OfbChrgSetSync_D_Rq | Y | N |  |  | Signals used for communication between ECG and HPCM. ECG will inform to HPCM when an update is in progress and if SDN was successfully updated with the requested changes. If not, HCPM will revert to previous CAN data.
| - | - | - | - | 0x0 = No Sync In Progress 0x1 = In Progress 0x2 = Success 0x3 = Fail | OfbChrgSetSync_D_Stat | Y | N |  |  | Signals used for communication between ECG and HPCM. ECG will inform to HPCM when an update is in progress and if SDN was successfully updated with the requested changes. If not, HCPM will revert to previous CAN data.
| - | - | - | - | 0x0 = Null 0x1 = WifiHotspot_Reset 0x2 = PaaK_Reset 0x3 = OnlineTraffic_Reset 0x4 = CCS_Reset 0x5 = SyncConnect_Reset1 0x6 = SyncConnect_Reset2 0x7 – 0xF = Reserved | ModemReset_D_Rq | Y | N |  |  | Embedded Modem feature to be reset to factory defaults.
| - | - | - | - | Initial Default Value 100.000035 percent | EcoCochA_Pc_Dsply | Y | N |  |  | Accumulated acceleration coaching score during a drive cycle (btw key cycle) for Eco Coaching summary display | Physical Transmitter
| - | - | - | - | Initial Default Value 100.000035 percent | EcoCochCrus_Pc_Dsply | Y | N |  |  | Accumulated vehicle speed cruising coaching score during a drive cycle (btw key cycle) for Eco Coaching summary display | Physical Transmitter
| - | - | - |  | Initial Default Value 100.000035 percent | EcoCochDecel_Pc_Dsply | Y | N |  |  | Accumulated deceleration coaching score during a drive cycle (btw key cycle) for Eco Coaching summary display | Physical Transmitter
| - | - | - | - | Initial Default Value 100.000035 percent | EcoCochIdlFuel_Pc_Dsply | Y | N |  |  | Percentage of vehicle idle (vehicle stop) equivalent fuel use during a drive cycle (btw key cycle) for Eco Coaching summary display | Physical Transmitter
| - | - | - | - | Initial Default Value 100 percent | EcoCochInst_Pc_Dsply | Y | N |  |  | Instantaneous display for real time Eco driving coaching on acceleration and vehicle speed cruising | Physical Transmitter
| - | - | - | - | FALSE | EcoCochInstNeg_B_Dsply | Y | N |  |  | Indication of direction of EcoCochInst_Pc_Dsply to the driver. | Physical Transmitter
| - | - | - | - | Initial Default Value 100.000035 percent | EcoCochShif_Pc_Dsply | Y | N |  |  | Accumulated shift coaching score during a drive cycle (btw key cycle) for Eco Coaching summary display | Physical Transmitter
| - | - | - | - | 0x0 = Minimum 0x7D = Maximum 0x7E = No Data Exists 0x7F = Faulty | VehElEffAvg_No_Dsply | Y | N |  |  | Average energy per unit distance Min = -100 Max = 1150 Resolution = 10 Offset = -100 Unit = watt*hour/kilometer Range = -100 to 1150 Whr/km
| - | - | - | - | 0x0 = Minimum 0x3FD = Maximum 0x3FE = NoDataExists 0x3FF = Faulty | TripSumDrvE_Pc_Dsply | Y | N |  |  | Units in percent from 0 to 102.1 10 bits size signal
| - | - | - | - | 0x0 = Minimum 0x3FD = Maximum 0x3FE = NoDataExists 0x3FF = Faulty | TripClimE_Pc_Dsply | Y | N |  |  | Units in percent from 0 to 102.1 10 bits size signal
| - | - | - | - | 0x0 = Minimum 0x3FD = Maximum 0x3FE = NoDataExists 0x3FF = Faulty | TripExtFctrE_Pc_Dsply | Y | N |  |  | Units in percent from 0 to 102.1 10 bits size signal
| - | - | - | - | 0x0 = Minimum 0x3FD = Maximum 0x3FE = NoDataExists 0x3FF = Faulty | TripBattULoE_Pc_Dsply | Y | N |  |  | Units in percent from 0 to 102.1 10 bits size signal
| - | - | - | - | 0x0 = Minimum 0xFFD = Maximum 0xFFE = NoDataExists 0xFFF = Faulty | RngPerChrgAvg_L_Dsply | Y | N |  |  | Units in Km from 0 to 409.3 12 bits size signal
| - | - | - | - | 0x0 = EVSE_Not_Detected 0x1 = AC_Level1_120v 0x2 = AC_Level2_240v 0x3 = DC_Fast_Charging 0x4 to 0x6 = NotUsed | ChrgrInPwType_D_Actl | N | N |  |  | This signal is used to indicate the type of EVSE(Electrical Vehicle Supply Equipment) that the PHEV or BEV is connected to during HV battery charging. It is transmitted by the on-board charger(old acronym BCCM)
| - | - | - | - | 0x0 = Min 0xFFD = Max 0xFFE = No data exists 0xFFF = Faulty | BattTrac2_E_Avail | Y | N |  |  | Energy available in the High Voltage Traction Battery. Used to calculate Power used in each trip (new – old value)
| - | - | - | - | 0x0 = Min 0xFFE = Max 0xFFF = Invalid | ChrgrOutHi_I_Actl | N | N |  |  | Current of Battery Charger High Voltage Output as measured by the Charger. Used to calculate Power received by the Vehicle during charging
| - | - | - | - | 0x0 = Min 0x1FE = Max 0x1FF = Invalid | ChrgrOutHi_U_Actl | N | N |  |  | Voltage of Battery Charger High Voltage Output as measured by the Charger.. Used to calculate Power received by the Vehicle during charging
| - | - | - | - | 0x0 = NoDgtlComm 0x1 = AttemptDgtlComm 0x2 = DcEIM 0x3 = DcPnC 0x4 = AcEIM 0x5 = AcPnC 0x6 to = Not used | DgtlCommGtwyMde_D_Rq | N | N |  |  | Command from BCCM the mode of digital communication to follow during charging. This will indicate if Plug and Charge is used for charging or regular EIM (external identification method).
| - | - | - | - | 0x0 = Min 0x3FF = Max | FstChrgBulk_T_Est | Y | N |  |  | Time to 80% SoC while DC Fast Charging Units: minutes Resolution: 1 minute Size: 10 bits Range: (from 0 to 1023 minutes)
| - | - | - | - | 0x0 = Min 0x3FF = Max | FstChrgCmplt_T_Est | Y | N |  |  | Time to 80% SoC while DC Fast Charging Units: minutes Resolution: 1 minute Size: 10 bits Range: (from 0 to 1023 minutes)
| - | - | - | - | 0x0 = NULL 0x1 = Thres20mi_32km 0x2 = Thres30mi_48km 0x3 = Thres50mi_80km 0x4 = Thres30km_18mi 0x5 = Thres50km_31mi 0x6 = Thres80km_50mi 0x7 = Not used | BattTracLoThres_D_Stat | Y | N |  |  | Signal represents HV Battery Low DTE Alert Threshold user’s selection in the OnBoardChargeSchedulerClient HMI.
|  |  | 点火开关 | 读/回调 | Unknown 0x0 OFF 0x1 Accessory 0x2 Run 0x4 Start 0x8 Invalid 0xF | IgnitionStatus_St | Y | Y | Y
| - | - | - | -

## 版本历史
Author | Released Date | History | 备注
zhouqiang | 2020-05-21 | a.增加了44个非apim端直接收发的信号 b.更改了充电开始时间、充电结束时间的信号名字 c.移除了Chargeprofilelocation_Rq 和 ChargeProfileLocation_Rsp信号 | 相对于0506版本的变更
zhouqiang | 2020-05-28 | a.增加点火开关的信号