## Phase4-Launcher
业务名字 | 页面名称 | 页面元素 | 信号名称（中文） | 读/写/回调(apim端) | 信号的参数或者返回值 | 物理信号名称（from GSDB） | 逻辑信号名称（from SSPS） | 备注（含义）
单位 | Launcher温度显示 | 车机温度单位 | 车机温度单位及温度单位变化的回调 | 读/回调/写 | 摄氏度: 0 华氏度:1 | 1.Mc_VehUntTrpCoUsrSel_St 2.Disp_VehUnitTempUsrSel | 1.Disp_Temperature.St 2.Disp_Temperature.Rq
车况 | 车辆大卡片 | 轮胎压力单位 | 轮胎胎压压力单位变化的回调 | 读/回调/写 | 0x01(kPa) 0x02(bar) | CtrStkFeatNoActl | Feature.Rq : FeatureID
天气 | 天气页面 | 天气温度展示 | 判断是否有车外温度传感器 | 读 | 从配置位获取，需联系德赛赵敏
|  |  | 从车外温度传感器中获取温度的值和温度改变的回调 | 读/回调/写 | ？取值，默认值，未知 | Outside_Air_Temp_Stat
地图入口 | 地图入口小卡片 | 指南针 | 获取GPS中方位信息和方位信息变化的回调 | 读/回调/写 | 0x0(North) 0x1(NorthEast) 0x2(East) 0x3(SouthEast) 0x4(South) 0x5(SouthWest) 0x6(West) 0x7(NorthWest) | GPS_Compass_direction
[5 empty] | 0x0~0x8C9f(车辆朝向，单位度，精度0.01) 0xFFFE(未知) 0xFFFF(默认) | GPS_Heading
车况 | 车辆大卡片 | 车辆编号和颜色 | 车辆颜色 | 读 | 来自配置位DE00 Byte5 bit7
|  |  | 车辆编号 | 读 | 不需要信号，将int的类型转为String
车况 | Launcher档位显示 | 档位信息 | 档位和档位变化的回调（德赛目前提供的接口确实D、P档等信息） | 读/回调 | public static final int GEAR_PARK = 0; public static final int GEAR_REVERSE = 1; public static final int GEAR_NEUTRAL = 2; public static final int GEAR_DRIVE = 3; public static final int GEAR_SPORT = 4; public static final int GEAR_LOW = 5; public static final int GEAR_FIRST = 6; public static final int GEAR_SECOND = 7; public static final int GEAR_THIRD = 8; public static final int GEAR_FOURTH = 9; public static final int GEAR_FIFTH = 10; public static final int GEAR_SIXTH = 11; public static final int GEAR_UNDEFINED_FAULT1 = 12; public static final int GEAR_UNDEFINED_FAULT2 = 13; public static final int GEAR_UNKOWN = 14; public static final int GEAR_FAULT = 15;