## Implementation Guide
Part Name: Accessory Protocol Interface Module | Please see the Legend tab for details on implementation guide layout
Supplier: _________________________________ | SPSS Version: 1.4
Implementation Guide Report |  | B/C1MCA-E | Programs | B/C1MCA-N | Programs | CGEA1.2E | Programs | CGEA1.2N | Programs | CGEA1.3E | Programs | CGEA1.3N | Programs | FNV2 | Programs
Feature/Function/Requirment/Use Case | Comments |  | Implement Option Y/N |  | Implement Option Y/N |  | Implement Option Y/N |  | Implement Option Y/N |  | Implement Option Y/N |  | Implement Option Y/N |  | Implement Option Y/N | URL For Body Text
CTA-FRD-REQ-195291/A-CTA APIM SPSS |  | N |  | N |  | N |  | N |  | OPT |  | OPT |  | OPT |  | https://www.vsemawc.ford.com/awc/#/com.siemens.splm.clientfx.tcui.xrt.showObject?uid=CTVVv5Bpx3NrTD
CTA-CLD-REQ-195204/A-CTA Client |  | N |  | N |  | N |  | N |  | Y |  | Y |  | Y |  | https://www.vsemawc.ford.com/awc/#/com.siemens.splm.clientfx.tcui.xrt.showObject?uid=y8TVvkN2x3NrTD
CTA-CLD-REQ-195205/A-CTA Server |  | N |  | N |  | N |  | N |  | N |  | N |  | N |  | https://www.vsemawc.ford.com/awc/#/com.siemens.splm.clientfx.tcui.xrt.showObject?uid=CdVVvkN2x3NrTD
CTA-IIR-REQ-195214/B-CrossTrafficAlertClient_Rx |  | N |  | N |  | N |  | N |  | Y |  | Y |  | Y |  | https://www.vsemawc.ford.com/awc/#/com.siemens.splm.clientfx.tcui.xrt.showObject?uid=zJQ5u1$Vx3NrTD
MD-REQ-195213/A-CTAAlert_St |  | N |  | N |  | N |  | N |  | Y |  | Y |  | Y |  | https://www.vsemawc.ford.com/awc/#/com.siemens.splm.clientfx.tcui.xrt.showObject?uid=T4ZVvkN2x3NrTD
MD-REQ-392860/A-LCtaBrkLeft | [9 empty] | OPT |  | OPT |  | Y |  | https://www.vsemawc.ford.com/awc/#/com.siemens.splm.clientfx.tcui.xrt.showObject?uid=i$f5u1$Vx3NrTD
MD-REQ-392861/A-LCtaBrkRight | [9 empty] | OPT |  | OPT |  | Y |  | https://www.vsemawc.ford.com/awc/#/com.siemens.splm.clientfx.tcui.xrt.showObject?uid=zQU5u1$Vx3NrTD
CTA-REQ-195286/A-Client notification |  | N |  | N |  | N |  | N |  | Y |  | Y |  | Y |  | https://www.vsemawc.ford.com/awc/#/com.siemens.splm.clientfx.tcui.xrt.showObject?uid=CNUVvlXWx3NrTD
CTA-REQ-198035/B-Missing Signal |  | N |  | N |  | N |  | N |  | Y |  | Y |  | Y |  | https://www.vsemawc.ford.com/awc/#/com.siemens.splm.clientfx.tcui.xrt.showObject?uid=ybZ5_j_Nx3NrTD
CTA-REQ-392984/A-CTA with Brakes | [9 empty] | OPT |  | OPT |  | Y |  | https://www.vsemawc.ford.com/awc/#/com.siemens.splm.clientfx.tcui.xrt.showObject?uid=kIR5_9x5x3NrTD
CTAv1-FUN-REQ-195228/A-CTA |  | N |  | N |  | N |  | N |  | Y |  | Y |  | Y |  | https://www.vsemawc.ford.com/awc/#/com.siemens.splm.clientfx.tcui.xrt.showObject?uid=0IdVvkN2x3NrTD
CTA-UC-REQ-194519/A-Cross Traffic Alert Right and Left Activation |  | N |  | N |  | N |  | N |  | Y |  | Y |  | Y |  | https://www.vsemawc.ford.com/awc/#/com.siemens.splm.clientfx.tcui.xrt.showObject?uid=DNcVOG8tx3NrTD
CTA-UC-REQ-194520/A-Cross Traffic Alert No Activation |  | N |  | N |  | N |  | N |  | Y |  | Y |  | Y |  | https://www.vsemawc.ford.com/awc/#/com.siemens.splm.clientfx.tcui.xrt.showObject?uid=DtVVOG8tx3NrTD
CTA-UC-REQ-194518/A-Cross Traffic Alert Left Activation |  | N |  | N |  | N |  | N |  | Y |  | Y |  | Y |  | https://www.vsemawc.ford.com/awc/#/com.siemens.splm.clientfx.tcui.xrt.showObject?uid=jUVVOG8tx3NrTD
CTA-UC-REQ-194511/A-Cross Traffic Alert Right Activation |  | N |  | N |  | N |  | N |  | Y |  | Y |  | Y |  | https://www.vsemawc.ford.com/awc/#/com.siemens.splm.clientfx.tcui.xrt.showObject?uid=S9ZVOG8tx3NrTD
CTA-UC-REQ-393443/A-CTA With Braking Activation | [9 empty] | OPT |  | OPT |  | Y |  | https://www.vsemawc.ford.com/awc/#/com.siemens.splm.clientfx.tcui.xrt.showObject?uid=UIb5fQIdx3NrTD
CTA-ACT-REQ-194529/A-Cross Traffic Alert Activation |  | N |  | N |  | N |  | N |  | Y |  | Y |  | Y |  | https://www.vsemawc.ford.com/awc/#/com.siemens.splm.clientfx.tcui.xrt.showObject?uid=zReVOG8tx3NrTD
CTA-SD-REQ-194667/A-Cross Traffic Alert Activation |  | N |  | N |  | N |  | N |  | Y |  | Y |  | Y |  | https://www.vsemawc.ford.com/awc/#/com.siemens.splm.clientfx.tcui.xrt.showObject?uid=zweVea_Mx3NrTD
CTA-SD-REQ-392878/A-CTA with RBA Activation | [9 empty] | OPT |  | OPT |  | Y |  | https://www.vsemawc.ford.com/awc/#/com.siemens.splm.clientfx.tcui.xrt.showObject?uid=TiZ5u1$Vx3NrTD
CTA-FUN-REQ-400057/A-CTA180 | [9 empty] | OPT |  | OPT |  |  |  | https://www.vsemawc.ford.com/awc/#/com.siemens.splm.clientfx.tcui.xrt.showObject?uid=0lW9m2Ncx3NrTD
CTA-REQ-400064/A-CTA180 Available | [9 empty] | Y |  | Y |  |  |  | https://www.vsemawc.ford.com/awc/#/com.siemens.splm.clientfx.tcui.xrt.showObject?uid=0bU9m2Ncx3NrTD
CTA-REQ-400060/A-SplitView Initialization | [9 empty] | Y |  | Y |  |  |  | https://www.vsemawc.ford.com/awc/#/com.siemens.splm.clientfx.tcui.xrt.showObject?uid=EXS9m2Ncx3NrTD
CTA-REQ-400061/A-SplitView Timer | [9 empty] | Y |  | Y |  |  |  | https://www.vsemawc.ford.com/awc/#/com.siemens.splm.clientfx.tcui.xrt.showObject?uid=UbS9m2Ncx3NrTD
CTA-REQ-404113/A-Split View Exit | [9 empty] | Y |  | Y |  |  |  | https://www.vsemawc.ford.com/awc/#/com.siemens.splm.clientfx.tcui.xrt.showObject?uid=z9b9LXYRx3NrTD
CTA-UC-REQ-404104/A-CTA Split View Switching to be not available | [9 empty] | Y |  | Y |  |  |  | https://www.vsemawc.ford.com/awc/#/com.siemens.splm.clientfx.tcui.xrt.showObject?uid=T4c9LXYRx3NrTD
CTA-UC-REQ-404105/A-CTA Split View Switching with CTA Alert(s) | [9 empty] | Y |  | Y |  |  |  | https://www.vsemawc.ford.com/awc/#/com.siemens.splm.clientfx.tcui.xrt.showObject?uid=zYY9LXYRx3NrTD
CTA-UC-REQ-404106/A-CTA Split View Switching Back to Normal view after CTA Alert(s) | [9 empty] | Y |  | Y |  |  |  | https://www.vsemawc.ford.com/awc/#/com.siemens.splm.clientfx.tcui.xrt.showObject?uid=DRY9LXYRx3NrTD
CTA-UC-REQ-404107/A-CTA Split View Switching with CTA with Braking | [9 empty] | Y |  | Y |  |  |  | https://www.vsemawc.ford.com/awc/#/com.siemens.splm.clientfx.tcui.xrt.showObject?uid=TJY9LXYRx3NrTD
CTA-UC-REQ-404108/A-CTA Split View Switching Back to Normal after CTA with Braking | [9 empty] | Y |  | Y |  |  |  | https://www.vsemawc.ford.com/awc/#/com.siemens.splm.clientfx.tcui.xrt.showObject?uid=jFQ9LXYRx3NrTD

## Sheet1 (hidden)
Part Name: | [5 empty] | Please see the Legend tab for details on implementation guide layout
Supplier: _________________________________ | [5 empty] | SPSS Version:
Implementation Guide Report
Feature/Function/Requirment/Use Case | Rev ID | Item Type | Requirement Type | Diagram Type |  | Comments | Appl | Not App | Optional | URL For Body Text
CTA-FRD-REQ-195291/A-CTA APIM SPSS | A | Feature Requirement Revision | [7 empty] | CTVVv5Bpx3NrTD
[5 empty] | APIM : Accessory Protocol Interface Module |  |  | B/C1MCA-E, B/C1MCA-N, CGEA1.2E, CGEA1.2N | CGEA1.3E, CGEA1.3N, FNV2
CTA-CLD-REQ-195204/A-CTA Client | A | Requirement Revision | CLD - Class Description | [6 empty] | y8TVvkN2x3NrTD
[5 empty] | AHU : Sub-SYNC |  | CGEA1.3-BlueOvalArch4.0
[5 empty] | AHU : Connected HMI Radio |  | CGEA1.3-BlueOvalArch4.0
[5 empty] | APIM : Accessory Protocol Interface Module |  | CGEA1.3E, CGEA1.3N, FNV2 | B/C1MCA-E, B/C1MCA-N, CGEA1.2E, CGEA1.2N
[5 empty] | MAXLEVEL : MaxLevel |  | CGEA1.3E, CGEA1.3N | B/C1MCA-E, B/C1MCA-N, CGEA1.2E, CGEA1.2N
CTA-CLD-REQ-195205/A-CTA Server | A | Requirement Revision | CLD - Class Description | [6 empty] | CdVVvkN2x3NrTD
[5 empty] | AHU : Sub-SYNC |  | CGEA1.3-BlueOvalArch4.0
[5 empty] | APIM : Accessory Protocol Interface Module |  |  | B/C1MCA-E, B/C1MCA-N, CGEA1.2E, CGEA1.2N, FNV2, CGEA1.3E, CGEA1.3N
[5 empty] | AHU : Connected HMI Radio |  | CGEA1.3-BlueOvalArch4.0
[5 empty] | MAXLEVEL : MaxLevel |  | CGEA1.3E, CGEA1.3N | B/C1MCA-E, B/C1MCA-N, CGEA1.2E, CGEA1.2N
CTA-IIR-REQ-195214/B-CrossTrafficAlertClient_Rx | B | Requirement Revision | IIR - FISI Interface Requirement | [6 empty] | zJQ5u1$Vx3NrTD
[5 empty] | AHU : Sub-SYNC |  | CGEA1.3-BlueOvalArch4.0
[5 empty] | MAXLEVEL : MaxLevel |  | CGEA1.3E, CGEA1.3N | B/C1MCA-E, B/C1MCA-N, CGEA1.2E, CGEA1.2N
[5 empty] | AHU : Connected HMI Radio |  | CGEA1.3-BlueOvalArch4.0
[5 empty] | APIM : Accessory Protocol Interface Module |  | CGEA1.3E, CGEA1.3N, FNV2 | B/C1MCA-E, B/C1MCA-N, CGEA1.2E, CGEA1.2N
MD-REQ-195213/A-CTAAlert_St | A | Requirement Revision | MD - Method Description | [6 empty] | T4ZVvkN2x3NrTD
[5 empty] | AHU : Connected HMI Radio |  | CGEA1.3-BlueOvalArch4.0
[5 empty] | APIM : Accessory Protocol Interface Module |  | CGEA1.3E, CGEA1.3N, FNV2 | B/C1MCA-E, B/C1MCA-N, CGEA1.2E, CGEA1.2N
[5 empty] | MAXLEVEL : MaxLevel |  | CGEA1.3E, CGEA1.3N | B/C1MCA-E, B/C1MCA-N, CGEA1.2E, CGEA1.2N
[5 empty] | AHU : Sub-SYNC |  | CGEA1.3-BlueOvalArch4.0
MD-REQ-392860/A-LCtaBrkLeft | A | Requirement Revision | MD - Method Description | [6 empty] | i$f5u1$Vx3NrTD
[5 empty] | APIM : Accessory Protocol Interface Module |  | FNV2 |  | CGEA1.3E, CGEA1.3N
MD-REQ-392861/A-LCtaBrkRight | A | Requirement Revision | MD - Method Description | [6 empty] | zQU5u1$Vx3NrTD
[5 empty] | APIM : Accessory Protocol Interface Module |  | FNV2 |  | CGEA1.3E, CGEA1.3N
CTA-REQ-195286/A-Client notification | A | Requirement Revision | [7 empty] | CNUVvlXWx3NrTD
[5 empty] | AHU : Sub-SYNC |  | CGEA1.3-BlueOvalArch4.0
[5 empty] | AHU : Connected HMI Radio |  | CGEA1.3-BlueOvalArch4.0
[5 empty] | MAXLEVEL : MaxLevel |  | CGEA1.3E, CGEA1.3N | B/C1MCA-E, B/C1MCA-N, CGEA1.2E, CGEA1.2N
[5 empty] | APIM : Accessory Protocol Interface Module |  | CGEA1.3E, CGEA1.3N, FNV2 | B/C1MCA-E, B/C1MCA-N, CGEA1.2E, CGEA1.2N
CTA-REQ-198035/B-Missing Signal | B | Requirement Revision | [7 empty] | ybZ5_j_Nx3NrTD
[5 empty] | AHU : Connected HMI Radio |  | CGEA1.3-BlueOvalArch4.0
[5 empty] | AHU : Sub-SYNC |  | CGEA1.3-BlueOvalArch4.0
[5 empty] | APIM : Accessory Protocol Interface Module |  | CGEA1.3E, CGEA1.3N, FNV2 | B/C1MCA-E, B/C1MCA-N, CGEA1.2E, CGEA1.2N
CTA-REQ-392984/A-CTA with Brakes | A | Requirement Revision | [7 empty] | kIR5_9x5x3NrTD
[5 empty] | APIM : Accessory Protocol Interface Module |  | FNV2 |  | CGEA1.3E, CGEA1.3N
CTAv1-FUN-REQ-195228/A-CTA | A | Requirement Revision | FUN - FISI Function | [6 empty] | 0IdVvkN2x3NrTD
[5 empty] | AHU : Connected HMI Radio |  | CGEA1.3-BlueOvalArch4.0
[5 empty] | MAXLEVEL : MaxLevel |  | CGEA1.3E, CGEA1.3N | B/C1MCA-E, B/C1MCA-N, CGEA1.2E, CGEA1.2N
[5 empty] | AHU : Sub-SYNC |  | CGEA1.3-BlueOvalArch4.0
[5 empty] | APIM : Accessory Protocol Interface Module |  | CGEA1.3E, CGEA1.3N, FNV2 | B/C1MCA-E, B/C1MCA-N, CGEA1.2E, CGEA1.2N
CTA-UC-REQ-194519/A-Cross Traffic Alert Right and Left Activation | A | Use Case Revision | [7 empty] | DNcVOG8tx3NrTD
[5 empty] | AHU : Connected HMI Radio |  | CGEA1.3-BlueOvalArch4.0
[5 empty] | APIM : Accessory Protocol Interface Module |  | CGEA1.3E, CGEA1.3N, FNV2 | B/C1MCA-E, B/C1MCA-N, CGEA1.2E, CGEA1.2N
[5 empty] | AHU : Sub-SYNC |  | CGEA1.3-BlueOvalArch4.0
[5 empty] | MAXLEVEL : MaxLevel |  | CGEA1.3E, CGEA1.3N | B/C1MCA-E, B/C1MCA-N, CGEA1.2E, CGEA1.2N
CTA-UC-REQ-194520/A-Cross Traffic Alert No Activation | A | Use Case Revision | [7 empty] | DtVVOG8tx3NrTD
[5 empty] | AHU : Connected HMI Radio |  | CGEA1.3-BlueOvalArch4.0
[5 empty] | MAXLEVEL : MaxLevel |  | CGEA1.3E, CGEA1.3N | B/C1MCA-E, B/C1MCA-N, CGEA1.2E, CGEA1.2N
[5 empty] | AHU : Sub-SYNC |  | CGEA1.3-BlueOvalArch4.0
[5 empty] | APIM : Accessory Protocol Interface Module |  | CGEA1.3E, CGEA1.3N, FNV2 | B/C1MCA-E, B/C1MCA-N, CGEA1.2E, CGEA1.2N
CTA-UC-REQ-194518/A-Cross Traffic Alert Left Activation | A | Use Case Revision | [7 empty] | jUVVOG8tx3NrTD
[5 empty] | AHU : Connected HMI Radio |  | CGEA1.3-BlueOvalArch4.0
[5 empty] | AHU : Sub-SYNC |  | CGEA1.3-BlueOvalArch4.0
[5 empty] | APIM : Accessory Protocol Interface Module |  | CGEA1.3E, CGEA1.3N, FNV2 | B/C1MCA-E, B/C1MCA-N, CGEA1.2E, CGEA1.2N
[5 empty] | MAXLEVEL : MaxLevel |  | CGEA1.3E, CGEA1.3N | B/C1MCA-E, B/C1MCA-N, CGEA1.2E, CGEA1.2N
CTA-UC-REQ-194511/A-Cross Traffic Alert Right Activation | A | Use Case Revision | [7 empty] | S9ZVOG8tx3NrTD
[5 empty] | AHU : Connected HMI Radio |  | CGEA1.3-BlueOvalArch4.0
[5 empty] | MAXLEVEL : MaxLevel |  | CGEA1.3E, CGEA1.3N | B/C1MCA-E, B/C1MCA-N, CGEA1.2E, CGEA1.2N
[5 empty] | APIM : Accessory Protocol Interface Module |  | CGEA1.3E, CGEA1.3N, FNV2 | B/C1MCA-E, B/C1MCA-N, CGEA1.2E, CGEA1.2N
[5 empty] | AHU : Sub-SYNC |  | CGEA1.3-BlueOvalArch4.0
CTA-UC-REQ-393443/A-CTA With Braking Activation | A | Use Case Revision | [7 empty] | UIb5fQIdx3NrTD
[5 empty] | APIM : Accessory Protocol Interface Module |  | FNV2 |  | CGEA1.3E, CGEA1.3N
CTA-ACT-REQ-194529/A-Cross Traffic Alert Activation | A | Diagram Requirement Revision |  | ACT - Activity Diagram | [5 empty] | zReVOG8tx3NrTD
[5 empty] | MAXLEVEL : MaxLevel |  | CGEA1.3E, CGEA1.3N | B/C1MCA-E, B/C1MCA-N, CGEA1.2E, CGEA1.2N
[5 empty] | AHU : Connected HMI Radio |  | CGEA1.3-BlueOvalArch4.0
[5 empty] | AHU : Sub-SYNC |  | CGEA1.3-BlueOvalArch4.0
[5 empty] | APIM : Accessory Protocol Interface Module |  | CGEA1.3E, CGEA1.3N, FNV2 | B/C1MCA-E, B/C1MCA-N, CGEA1.2E, CGEA1.2N
CTA-SD-REQ-194667/A-Cross Traffic Alert Activation | A | Diagram Requirement Revision |  | SD - Sequence Diagram | [5 empty] | zweVea_Mx3NrTD
[5 empty] | AHU : Connected HMI Radio |  | CGEA1.3-BlueOvalArch4.0
[5 empty] | AHU : Sub-SYNC |  | CGEA1.3-BlueOvalArch4.0
[5 empty] | MAXLEVEL : MaxLevel |  | CGEA1.3E, CGEA1.3N | B/C1MCA-E, B/C1MCA-N, CGEA1.2E, CGEA1.2N
[5 empty] | APIM : Accessory Protocol Interface Module |  | CGEA1.3E, CGEA1.3N, FNV2 | B/C1MCA-E, B/C1MCA-N, CGEA1.2E, CGEA1.2N
CTA-SD-REQ-392878/A-CTA with RBA Activation | A | Diagram Requirement Revision |  | SD - Sequence Diagram | [5 empty] | TiZ5u1$Vx3NrTD
[5 empty] | APIM : Accessory Protocol Interface Module |  | FNV2 |  | CGEA1.3E, CGEA1.3N
CTA-FUN-REQ-400057/A-CTA180 | A | Requirement Revision | FUN - FISI Function | [6 empty] | 0lW9m2Ncx3NrTD
[5 empty] | APIM : Accessory Protocol Interface Module |  |  |  | CGEA1.3E, CGEA1.3N
CTA-REQ-400064/A-CTA180 Available | A | Requirement Revision | [7 empty] | 0bU9m2Ncx3NrTD
[5 empty] | APIM : Accessory Protocol Interface Module |  | CGEA1.3E, CGEA1.3N
CTA-REQ-400060/A-SplitView Initialization | A | Requirement Revision | [7 empty] | EXS9m2Ncx3NrTD
[5 empty] | APIM : Accessory Protocol Interface Module |  | CGEA1.3E, CGEA1.3N
CTA-REQ-400061/A-SplitView Timer | A | Requirement Revision | [7 empty] | UbS9m2Ncx3NrTD
[5 empty] | APIM : Accessory Protocol Interface Module |  | CGEA1.3E, CGEA1.3N
CTA-REQ-404113/A-Split View Exit | A | Requirement Revision | [7 empty] | z9b9LXYRx3NrTD
[5 empty] | APIM : Accessory Protocol Interface Module |  | CGEA1.3E, CGEA1.3N
CTA-UC-REQ-404104/A-CTA Split View Switching to be not available | A | Use Case Revision | [7 empty] | T4c9LXYRx3NrTD
[5 empty] | APIM : Accessory Protocol Interface Module |  | CGEA1.3E, CGEA1.3N
CTA-UC-REQ-404105/A-CTA Split View Switching with CTA Alert(s) | A | Use Case Revision | [7 empty] | zYY9LXYRx3NrTD
[5 empty] | APIM : Accessory Protocol Interface Module |  | CGEA1.3E, CGEA1.3N
CTA-UC-REQ-404106/A-CTA Split View Switching Back to Normal view after CTA Alert(s) | A | Use Case Revision | [7 empty] | DRY9LXYRx3NrTD
[5 empty] | APIM : Accessory Protocol Interface Module |  | CGEA1.3E, CGEA1.3N
CTA-UC-REQ-404107/A-CTA Split View Switching with CTA with Braking | A | Use Case Revision | [7 empty] | TJY9LXYRx3NrTD
[5 empty] | APIM : Accessory Protocol Interface Module |  | CGEA1.3E, CGEA1.3N
CTA-UC-REQ-404108/A-CTA Split View Switching Back to Normal after CTA with Braking | A | Use Case Revision | [7 empty] | jFQ9LXYRx3NrTD
[5 empty] | APIM : Accessory Protocol Interface Module |  | CGEA1.3E, CGEA1.3N