## Change Log
FileName： | China CDC Diag Req
Version： | V1.12
Author: | Li Xuedong | xli244@ford.com
Version | Date | Author | Description
1.0 | 2021-03-19 | xli244@ford.com | CDC Diagnosis requirement
1.1 | 2021-03-30 | xhuang93@ford.com | add DTC: ANC Microphone 2
1.2 | 2021-04-08 | xli244@ford.com | Update DE00 byte7 bit0 for navigation card compass direction
1.3 | 2021-05-07 | xli244@ford.com | Update DE06 for enhanced memory Update DE06 bit position
1.4 | 2021-05-26 | xli244@ford.com | Update DE01 Byte6 bit6，from Park Brake Type to Reserved（Duplicate） Update DE06 Byte2 bit0，from Prognostic to Reserved（Duplicate） Update DE04 Byte2 bit0，from Digital Scent to Reserved（Duplicate） Update DE07 Byte4 bit5，from Cluster Menu - Power Guage to Reserved（Duplicate） Update DE04 Byte2 bit1，from Outside Air Temp to Reserved（Duplicate） Update DE07 Byte2 bit6，from TPMS to Reserved（Duplicate） Update DE08 Byte23 bit1-0，from Clear Exit Assist to Reserved（Duplicate） Update DE0A Byte15 bit7，from Selectable Drive Mode to Reserved（Duplicate） Update DE0A Byte8 bit4，from Temperature Curve to Reserved（Duplicate） Update DE0A Byte2 bit1，from Auto High Beam Telltale to Reserved（Duplicate） Update DE01 Byte4 bit4-3，from Engine Fuel Type to Reserved（Duplicate） Update DE0A Byte5 bit1，from Do_Not to Reserved（Duplicate） Add DE05 Byte17 bit7，add USB port，reserved for KTV
1.5 | 2021-06-03 | xhuang93@ford.com | delete Routine FE23,FE41,FE42 Update DID number: FDxx-FD08, FD10-FD17,FD11-FD19,FD12-FD25,FD15-FD26,FD20-FD27,FD21-FD28,FD22-FD29,FD23-FD31,FD24-FD32 add Pass/Fail criteria of DTC 908E01
1.6 | 2021-06-04 | xhuang93@ford.com | add description of routine 6021 Adjust bit position of DE06 and DE03
1.7 | 2021-06-08 | xhuang93@ford.com | delete DTC : 969001, 0XC40182
1.8 | 2021-06-10 | dhuo2@yfve.com.cn | Update DID number： FDxx-FD08，FD10-FD17，FD20-FD27,FD21-FD28，FD22-FD29,FD10-FD10
1.9 | 2021-06-18 | xhuang93@ford.com | Delete DTC : C1001-1C Add DTC :B108E-12/B1691-12 Change DTC B1D79-11 to B1D79-14 , Change DTC B1D79-15 to B1D79-12 Change DTC B13F5-11 to B13F5-14 , Change DTC B13F5-15 to B13F5-12 Change DTC B1400-11 to B1400-14, Change DTC B1400-15 to B1400-12 Change DTC B1690-11 to B1690-14, Change DTC B1690-15 to B1690-12 Delete DTC B1589-15
1.10 | 2021-06-24 | xli244@ford.com | Update DE03 APA configuration Update DE01 byte6 bit0, add LPR duration for Low power mode time
1.11 | 2021-07-06 | xhuang93@ford.com | delete DTC 0XC15500 update DTC number B1691 of Display #3 update DTC number B010E of in carbin camera
1.12 | 2021-07-29 | xli244@ford.com | Remove config reference to standalone document
1.13 | 2021-07-30 | dhuo2@yfve.com.cn | 1.delete DTC 0x919F15 2.add DTC 0x919F13；DTC 0x919F12 3.add diagnose backup Chime speaker 4.add A2B slave DTC
1.14 | 2021-09-10 | xhuang93@ford.com | 1. add DID FD26 2. add DID D027

## DID-draft (hidden)
Sort | DID | CD542 | SYNC4.2 | IPC | Type | Size | Name | Comments | Review Result
| 0x0202 | 0x0202 | NA |  | UN | 1 | Number of Trouble Codes Set due to Diagnostic Test |  | DNE
| 0x1505 | 0x1505 | NA |  | UN | 2 | Vehicle Speed - High Resolution |  | DNE
| 0x411F | 0x411F | 0x411F |  | SED | 1 | Key Position |  | DNE
| 0x419E | 0x419E |  |  | UN | 1 | Embedded Consumer Application Download Status | OTA包安装状态 | DNE
| 0x6310 |  | 0x6310 | 0x6310 | State Encoded | 1 | Transmission State |  | DNE
| 0x8004 | 0x8004 | 0x8004 |  | ASCII | 128 | Supported Bluetooth Profiles |  | [Li Xuedong:20210219] 长度是否够用？
| 0x8012 |  | 0x8012 |  | Packeted | 15 | GPS Information |  | [Li Xuedong:20210219] 是否可实现？
| 0x8023 | 0x8023 | 0x8023 |  | ASCII | 128 | Active Bluetooth Profiles
| 0x8024 | 0x8024 | 0x8024 |  | State Encoded | 1 | Bluetooth Status |  | DNE
| 0x8033 | 0x8033 |  |  | ASCII | 24 | Embedded Consumer Operating System Part Number | SOC PN | IPC是否和IVI SOC是集成到一起的？
| 0x8047 | 0x8047 | 0x8047 |  | State Encoded | 1 | Bezel Diagnostics Status |  | DNE
| 0x804A | 0x804A | 0x804A |  | State Encoded | 1 | APIM Internal Fault |  | DNE
| 0x804B | 0x804B | 0x804B |  | Bitmapped | 4 | ECU CCPU Fault |  | DNE
| 0x804F |  | 0x804F |  | State Encoded | 1 | Bluetooth streaming status |  | DNE
| 0x8060 | 0x8060 |  |  | Packet | 384 | Embedded Consumer Applications Part Numbers | Packages PN | DNE
| 0xC006 | 0xC006 | 0xC006 |  | Unsigned | 2 | VIN Missing counter |  | DNE
| 0xC008 |  | 0xC008 | 0xA48A | Packeted | 96 | VIN History |  | DNE
| 0xD021 | 0xD021 | 0xD021 |  | Unsigned | 2 | Authorization State |  | DNE
| 0xD027 | 0xD027 | 0xD027 |  | ASCII | 24 | Embedded Consumer Boot Software Part Number 2 | 暂时不用，0x00 | DNE | wang fin
| 0xD03D | 0xD03D | 0xD03D |  | ASCII | 40 | Security Package ID |  | [Li Xuedong:20210219] 用途？ | wang fin
| 0xD04F | 0xD04F |  |  | Bitmapped | 4 | OTA ProgrammingSession Entry And A/B Swap Precondition Status
| 0xD076 | 0xD076 |  |  | Packeted | 1 | Authorization State 2 |  | DNE | ？
| 0xD100 | 0xD100 | 0xD100 | 0xD100 | State Encoded | 1 | Active Diagnostic Session |  | DNE
| 0xD111 | 0xD111 | 0xD111 |  | Unsigned | 1 | ECU Power Supply Voltage |  | DNE
| 0xEE00 | 0xEE00 |  |  | Packed | 3 | ANC ESE Error Status |  | DNE
| 0xEE01 | 0xEE01 |  |  | Packed | 6 | ESE Last Received Data |  | DNE | ？
| 0xEE02 | 0xEE02 |  |  | Packed | 53 | ANC and/or ESE Profile Data |  | DNE | ？
| 0xEE03 | 0xEE03 |  |  | State Encoded | 1 | ESE Activation Status |  | DNE
| 0xEE21 | 0xEE21 | 0xEE21 |  | HEX | 1 | AM Seek_Stop Sensitivity |  | DNE
| 0xEE22 | 0xEE22 | 0xEE22 |  | HEX | 1 | FM Seek_Stop Sensitivity |  | DNE
| 0xEEE2 | 0xEEE2 |  |  | Packed | 64 | Token Removal Reason |  |  | wang fin
| 0xEEFE | 0xEEFE |  |  | ASCII | 24 | APIM VMCU Recover Partition Image |  |  | wang fin
| 0xEEFF | 0xEEFF |  |  | ASCII | 24 | APIM CCPU Recover Partition Image |  |  | wang fin
| 0xF10A | 0xF10A |  |  | ASCII | 24 | ECU Cal-Config Part Number | Acoustic Tuning/Standalone callibration file
| 0xF110 | 0xF110 |  | 0xF110 | ASCII | 24 | Subsystem Specific Diagnostic Specification Part Numbers | PartII PN | DNE
| 0xF111 | 0xF111 |  | 0xF111 | ASCII | 24 | ECU Core Assembly Number | Hardware PN | DNE
| 0xF113 | 0xF113 |  | 0xF113 | ASCII | 24 | ECU Delivery Assembly Number | Assembly PN | DNE
| 0xF124 | 0xF124 |  | 0xF124 | ASCII | 24 | ECU Main Calibration Data Number | Calibration PN，未使用0x00 | [Li Xuedong:20210219] YFVE是否需要
| 0xF15F | 0xF15F |  | 0xF15F | Packeted | 10 | NOS Generation Tool Version Number |  | DNE
| 0xF162 | 0xF162 |  | 0xF162 | State Encoded | 1 | Software Download Specification Version | 0x07 | DNE
| 0xF163 | 0xF163 |  | 0xF163 | State Encoded | 1 | Diagnostic Specification Version | GGDS version | DNE
| 0xF166 | 0xF166 |  | 0xF166 | Packet | 4 | NOS Message Database #1 Version Number |  | DNE
| 0xF16B | 0xF16B |  |  | ASCII | 24 | ECU Cal-Config#2 Part Number | Illumination PN | DNE
| 0xF16C | 0xF16C |  |  | ASCII | 24 | ECU Cal-Config#3 Part Number | Sound Enhancement PN, ESE PN
| 0xF16D | 0xF16D |  |  | ASCII | 24 | ECU Cal-Config#4 Part Number | ANC PN | DNE
| 0xF16E | 0xF16E |  |  | ASCII | 24 | Lincoln DSO Chime | Digital Chime PN | DNE
| 0xF17F | 0xF17F | 0xF17F |  | ASCII | 7 | Ford Electronic Serial Number | For OTA and security purpose | DNE
| 0xF17C |  |  | 0xF17C | Packeted | 11 | NOS Bootloader Generation Tool Version Number |  | DNE
| 0xF180 | 0xF180 |  |  | ASCII | 24 | Boot Software Part Number | Primary Bootloader PN | DNE
| 0xF188 | 0xF188 |  | 0xF188 | ASCII | 24 | Vehicle Manufacturer ECU Software Number | vMCU PN/Strategy Part Number | DNE
| 0xF18C | 0xF18C | 0xF141 | 0xF18C | ASCII | 16 | ECU Serial Number | Supplier only | DNE
| 0xF190 | 0xF190 |  | 0xF190 | ASCII | 24 | Vehicle Identification Number |  | DNE
| 0xF1D0 | 0xF1D0 | 0xF1D0 |  | HEX | 6 | ECU MAC Address 1 | BT MAC Adress | DNE
| 0xF1D1 | 0xF1D1 | 0xF1D1 |  | HEX | 6 | ECU MAC Address 2 | Wifi MAC Adress | DNE
| 0xF1E1 | 0xF1E1 | 0xF1E1 |  | HEX | 6 | ECU MAC Address 3 | Ethernet MAC Adress | DNE
Tuner DID（Ford） | 0x61A1 | 0x61A1 | 0x61A1 |  | Unsigned | 1 | FM frequency |  | DNE
Tuner DID（Ford） | 0x7215 | 0x7215 | 0x7215 |  | State Encoded | 1 | ECU Status |  | DNE
Tuner DID（Ford） | 0x8003 | 0x8003 | 0x8003 |  | BitMapped | 4 | Speaker Status |  | DNE
Tuner DID（Ford） | 0x8022 |  | 0x8022 |  | State Encoded | 1 | Speaker Test Tone |  |  | 硬件
Tuner DID（Ford） | 0x8055 | 0x8055 |  |  | Unsigned | 2 | Automobile Audio Bus (A2B) Master Error Counter |  | DNE
Tuner DID（Ford） | 0x8304 | 0x8304 | 0x8304 |  | Unsigned | 1 | Radio Frequency Field Strength |  | DNE
Tuner DID（Ford） | 0x8321 | 0x8321 |  |  | Unsigned | 2 | Antenna Current 1 |  | DNE
Tuner DID（Ford） | 0x8322 |  |  |  | Unsigned | 2 | Antenna Current 2 |  | DNE | 硬件
Tuner DID（Ford） | 0x8323 |  |  |  | Unsigned | 2 | Antenna Current 3 |  | DNE | 硬件
Tuner DID（Ford） | 0x8324 |  |  |  | Unsigned | 2 | Antenna Current 4 |  | DNE | 硬件
Tuner DID（Ford） | 0x833A |  | 0x833A |  | Unsigned | 1 | AM frequency
Tuner DID（Ford） | 0x833B | 0x833B | 0x833B |  | Unsigned | 1 | Audio Volume Level |  | DNE | 硬件
ANC/ESE DID（Ford） | 0xF40C | 0xF40C | 0xF40C |  | Unsigned | 2 | Engine RPM |  | DNE
ANC/ESE DID（Ford） | 0xF411 | 0xF411 | 0xF411 |  | Unsigned | 1 | Absolute Throttle Position |  | DNE
ANC/ESE DID（Ford） | [6 empty] | SYNC4.2的有无必要
IPC DID（Ford） |  |  |  | 0x404C | unsigned | 3 | Odometer Store - High Resolution |  | DNE
|  |  |  | 0x4190 | Unsigned | 2 | Fuel Level Sender 1 A/D Count - Filtered |  | DNE
|  |  |  | 0x4194 | Unsigned | 2 | Distance To Empty - Calculated |  | DNE
|  |  |  | 0x4195 | Unsigned | 2 | Distance To Empty - Displayed |  | DNE
|  |  |  | 0x4196 | Unsigned | 2 | Average Fuel Consumption |  | DNE
|  |  |  | 0x4197 | Unsigned | 2 | Running Average Fuel Consumption Used In Distance To Empty Calculation |  | DNE
|  |  |  | 0x600E | Bitmapped | 4 | Telltales and Warnings - 1 |  | DNE
|  |  |  | 0x600F | Bitmapped | 4 | Telltales and Warnings - 2 |  | DNE
|  |  |  | 0x601E | Unsigned | 2 | Odometer Delta Distance Exceeded Event Counte |  | DNE
|  |  |  | 0x601F | Unsigned | 3 | Total Odometer Delta Distance Added |  | DNE
|  |  |  | 0x6022 | Bitmapped | 4 | Electronic Status Check Of Safety Relevant Features 1 |  | DNE
|  |  |  | 0x6023 | Bitmapped | 4 | Electronic Status Check Of Safety Relevant Features 2 |  | DNE
|  |  |  | 0x602E | State Encoded | 1 | Selectable Drive Mode Status |  | DNE
|  |  |  | 0x61A4 | Bitmapped | 4 | Warning Lamp Status 1 |  | DNE
|  |  |  | 0x61A5 | Bitmapped | 4 | Warning Lamp Status 1 |  | DNE
|  |  |  | 0x61A9 | Unsigned | 1 | Speedometer Pointer Position |  | DNE
|  |  |  | 0x61B0 | Unsigned | 1 | Tachometer Pointer Position |  | DNE
|  |  |  | 0x61B1 | Unsigned | 1 | Fuel Gauge Pointer Position |  | DNE
|  |  |  | 0x61B2 | Unsigned | 1 | EngineTemperature Gauge Pointer Position |  | DNE
|  |  |  | 0x61B5 | State Encoded | 1 | Sounder Output |  | DNE
|  |  |  | 0x61B7 | Unsigned | 2 | Fuel Sender 1 |  | DNE
|  |  |  | 0x61CE | Bitmapped |  | Warning Lamp "B" Status |  | DNE
|  |  |  | 0x630F | ASCII | 24 | Multiple VIN Storage-Original VIN |  | DNE
|  |  |  | 0x9A10 | Unsigned | 1 | Operating Voltage |  | DNE
|  |  |  | 0xF442 | Unsigned | 2 | Control module voltage |  | DNE
|  |  |  | 0xE710 | BCD | 1 | EOL ENTER SLEEP MODE |  | DNE
|  |  |  | 0xE760 | BCD | 1 | EOL EEPROM CHECKSUM STATUS |  | DNE
|  |  |  | 0xE800 | BCD | 2 | EOL Manufacture process number write |  | DNE
|  |  |  | 0xE820 | BCD | 16 | EOL MANUFACTURE TRACE WRITE |  | DNE
|  |  |  | 0xE830 | BCD | 128 | EOL SOFTWARE VERSION CHECK |  | DNE
|  |  |  | 0xE840 | BCD | 24 | EOL HARDWARE VERSION READ And WRITE |  | DNE
|  |  |  | 0xE841 | BCD | 256 | EOL NVM Data Read |  | DNE
|  |  |  | 0xE842 | BCD | 65 | EOL System Error information Read |  | DNE
|  |  |  | 0xE870 | BCD | 24 | EOL Diagnostic Part Number CHECK |  | DNE
|  |  |  | 0xE880 | BCD | 24 | EOL ECU Software 1 Part Number Check |  | DNE
|  |  |  | 0xE890 | BCD | 24 | EOL ECU Software 2 Part Number check |  | DNE
|  |  |  | 0xE8A0 | BCD | 24 | EOL Secondary Bootloader part Number check |  | DNE
|  |  |  | 0xE900 | BCD | 2 | EOL INPUT PORT STATUS |  | DNE
|  |  |  | 0xE910 | BCD | 1 | EOL OUTPUT PORT STATUS SETTING |  | DNE
|  |  |  | 0xE920 | BCD | 1 | EOL INPUT PORT STATUS ENABLE |  | DNE
|  |  |  | 0xE930 | BCD | 16 | EOL ANALOG DATA READ |  | DNE
|  |  |  | 0xEA00 | BCD | 1 | EOL DIMMING CONTROL |  | DNE
|  |  |  | 0xEB00 | BCD | 4 | EOL ODO READ And WRITE |  | DNE
|  |  |  | 0xEB10 | BCD | 4 | EOL TripA ODO READ And WRITE |  | DNE
|  |  |  | 0xEB20 | BCD | 4 | EOL TripB ODO READ And WRITE |  | DNE
|  |  |  | 0xEC00 | BCD | 1 | EOL EMULATE COLOR TFT |  | DNE
|  |  |  | 0xEC10 | BCD | 1 | EOL LVDS MANUFACTURE CHECK ENABLE |  | DNE
|  |  |  | 0xEC20 | BCD | 1 | EOL LVDS MANUFACTURE STATUS TEST |  | DNE
|  |  |  | 0xEC41 | BCD | 1 | EOL Ethernet Status READ |  | DNE
|  |  |  | 0xED00 | BCD | 1 | EOL EMULATE SPEAKER |  | DNE
|  |  |  | 0xEE00 | BCD | 1 | EOL EMULATE TELLTALES |  | DNE
|  |  |  | 0xF109 | Packeted | 3 | Boot Software Version Number |  | DNE
|  |  |  | 0xFD10 | HEX | 1 | SUPPLIER USE PT1_SPD Value |  | DNE
|  |  |  | 0xFD11 | HEX | 2 | SUPPLIER USE PT1_TAC Value |  | DNE
|  |  |  | 0xFD12 | HEX | 10 | SUPPLIER USE Bootloader Version Number |  | DNE
|  |  |  | 0xFD13 | HEX | 10 | SUPPLIER USE App Version Number |  | DNE
|  |  |  | 0xFD14 | HEX | 10 | SUPPLIER USE HMI Version Number |  | DNE
|  |  |  | 0xFD15 | HEX | 10 | SUPPLIER USE EEP Version Number |  | DNE
|  |  |  | 0xFD16 | HEX | 10 | SUPPLIER USE UI Flash Version Number |  | DNE
|  |  |  | 0xFD18 | HEX | 4 | SUPPLIER USE DIG _UPDATE_RATE value |  | DNE
|  |  |  | 0xFD20 | Bitmapped | 1 | SUPPLIER USE Low Washer Warning Only Configuration |  | DNE
|  |  |  | 0xFD21 | HEX | 1 | SUPPLIER USE DID Trans Time Usr |  | DNE
|  |  |  | 0xFD22 | HEX | 1 | SUPPLIER USE DID Trans Time_Amb Up |  | DNE
|  |  |  | 0xFD23 | HEX | 1 | SUPPLIER USE DID Trans Time_Amb_Down |  | DNE
|  |  |  | 0xFD24 | HEX | 1 | SUPPLIER USE DID Trans Time OnOff |  | DNE
|  |  |  | 0xFDD0 | HEX | 1 | Warning Timing- NWMD_Timer |  | DNE
|  |  |  | 0xFDD1 | HEX | 1 | Warning Timing-WC Timer |  | DNE

## CDC-PN (hidden)
Sort | DID | CD542 | SYNC4.2 | IPC | Type | Size | Name | Comments | Review Result
Part Number（Ford） | 0xF110 | 0xF110 |  | 0xF110 | ASCII | 24 | Subsystem Specific Diagnostic Specification Part Numbers | PartII PN
| 0xF111 | 0xF111 |  | 0xF111 | ASCII | 24 | ECU Core Assembly Number | Hardware PN
| 0xF113 | 0xF113 |  | 0xF113 | ASCII | 24 | ECU Delivery Assembly Number | Assembly PN
| 0xF188 | 0xF188 |  | 0xF188 | ASCII | 24 | Vehicle Manufacturer ECU Software Number | vMCU PN/Strategy Part Number
| 0x8060 | 0x8060 |  |  | Packet | 384 | Embedded Consumer Applications Part Numbers | Packages PN
| 0x8033 | 0x8033 |  |  | ASCII | 24 | Embedded Consumer Operating System Part Number | SOC PN | [Li Xuedong:20210210] IPC是否和IVI SOC是集成到一起的？
| 0xF124 | 0xF124 |  | 0xF124 | ASCII | 24 | ECU Main Calibration Data Number | Calibration PN
| 0xF10A | 0xF10A |  |  | ASCII | 24 | ECU Cal-Config Part Number | Acoustic Tuning/Standalone callibration file
| 0xF16B | 0xF16B |  |  | ASCII | 24 | ECU Cal-Config#2 Part Number | Illumination PN
| 0xF16C | 0xF16C |  |  | ASCII | 24 | ECU Cal-Config#3 Part Number | Sound Enhancement PN, ESE PN
| 0xF16D | 0xF16D |  |  | ASCII | 24 | ECU Cal-Config#4 Part Number | ANC PN
| 0xF16E | 0xF16E |  |  | ASCII | 24 | Lincoln DSO Chime | Digital Chime PN
| 0xF180 | 0xF180 |  |  | ASCII | 24 | Boot Software Part Number | Primary Bootloader PN
Secondary Bootloader
SW License
AR Navigation License
ANC License
ESE License
Package2
HMI License
EH License

## DID
Status | Resp | Comments | Number | DID | Origin | Type | Size(Byte) | Name | 0x01 | 0x02 | 0x03 | 0x60 | Comment | Status Commends
Accept |  |  | 1 | 0x1505 | AHU | UN | 2 | Vehicle Speed - High Resolution | R |  | R | R | 从CAN读取(CAN信号Timeout时保持之前的旧值或者初始值，0x202) | DNE
Accept |  |  | 2 | 0x411F | AHU | SED | 1 | Key Position | R |  | R | R | 从CAN读取(0x3B2 BodyInfo_HS3) | DNE
Accept |  |  | 3 | 0xC006 | AHU | UN | 2 | VIN Missing counter | R |  | R | R | VIN丢失的计数（一个Sleep周期内） | DNE
Accept |  |  | 4 | 0xD100 | AHU | SED | 1 | Active Diagnostic Session | R | R | R | R | 当前Active Diagnostic Session | DNE
Accept |  |  | 5 | 0xD111 | AHU | UN | 1 | ECU Power Supply Voltage | R |  | R | R | 输入电压 | DNE
Accept |  |  | 6 | 0xF15F | AHU | PKT | 10 | NOS Generation Tool Version Number | R |  | R | R | 工具版本（第一个byte固定填08，第二byte起ASCII填入 22.07.22，Autosar CBD版本） | DNE
Accept |  |  | 7 | 0xF162 | AHU | SED | 1 | Software Download Specification Version |  | R |  | R | 固定为“0x07” | DNE
Accept |  |  | 8 | 0xF163 | AHU | SED | 1 | Diagnostic Specification Version | R | R | R | R | 固定为“0x05” | DNE
Accept |  |  | 9 | 0xF166 | AHU | PKT | 4 | NOS Message Database #1 Version Number | R | R | R | R | HS3 dbc 版本号 dbc已包含 | DNE
Accept |  |  | 10 | 0xF190 | AHU | ASC | 24 | Vehicle Identification Number | R |  | R | R | 从CAN读取VIN码，报文读取前17bytes，后面全部补0 | DNE
Accept |  |  | 11 | 0xF40C | AHU | UN | 2 | Engine RPM | R |  | R | R | 从CAN读取，信号“EngAout_N_Actl” | DNE
Accept |  |  | 12 | 0xF411 | AHU | UN | 1 | Absolute Throttle Position | R |  | R | R | 从CAN读取,节气门位置(0x204 ApedPos_Pc_ActlArb) | DNE
Delete |  |  | 13 | 0xFD06 | AHU | HEX | 1 | EOL status of Desay supplier production line | R |  | R | RW* | 用于指示Desay产线出厂状态（0x00 EOL ON; 0x01 EOL OFF） | DNE
Delete | Ford | GGDS删除，确认删除 | 14 | 0x0202 | AHU | UN | 1 | Number of Trouble Codes Set due to Diagnostic Test | R |  | R | R | RID0202自检过程中出现的DTC个数 | DNE
Delete | Ford | 福特OTA确认删除，延锋再确认 | 15 | 0x419E | Sync | SED | 1 | Embedded Consumer Application Download Status | R |  | R | R | OTA包的安装状态 | DNE
Accept |  |  | 16 | 0x8047 | Sync | UN | 1 | Bezel Diagnostics Status | R |  | RC | RC | 读取/控制进入工程模式，HMI控制示意图请参考右侧附件。 | DNE
Accept | YFVE | YFVE确认需求 | 17 | 0x804A | Sync | SED | 1 | APIM Internal Fault | R |  | R | R | 读取ROM/RAM/EEPROM/IPC状态 （IPC Link down指的是跟SOC的通信） | DNE
TBD | YFVE | YFVE确认需求 | 18 | 0x804B | Sync | BM | 4 | ECU CCPU Fault | R |  | R | R | 读取SOC模块是否出现错误，比如BT，USB，Flash，Wifi是否出错 | DNE
Accept | Ford | 福特跟屏供应商确认依据I2C over LVDS spec and version设置parameter | 19 | 0xFD1A | Sync | BM | 3 | Display Parameters | R |  | R | R | 用于display errors判定，置DTC。通过LVDS获取；屏幕是Ford供应商提供 | DNE
Accept |  |  | 20 | 0xF1D0 | Sync | HEX | 6 | ECU MAC Address 1 | R |  | R | R | BT1 MAC 地址 | DNE
Accept | YFVE | YFVE更新 |  | 0xFD08 | Sync | HEX | 6 | ECU MAC Address 1 | R |  | R | R | BT2 MAC 地址
Accept |  |  | 21 | 0xF1D1 | Sync | HEX | 6 | ECU MAC Address 2 | R |  | R | R | Wifi MAC 地址 | DNE
Accept |  |  | 22 | 0xF1E1 | Sync | HEX | 6 | ECU MAC Address 3 | R |  | R | R | Ethernet MAC 地址 | DNE
Accept |  |  | 23 | 0x61A1 | AHU | UN | 1 | Channel Frequency | R |  | RC | RC | 现在/last source FM的频率 | DNE
Accept |  |  | 24 | 0x8321 | AHU | UN | 2 | Antenna Current 1 | R |  | R | R | 天线1电流 | DNE
Accept |  |  | 25 | 0x8304 | AHU | UN | 1 | Radio Frequency Field Strength | R |  | R | R | 收音机信号强度 | DNE
Accept |  |  | 26 | 0xEE21 | AHU | UN | 1 | AM Seek/Stop Sensitivity | R |  | RC | RC | AM锁台灵敏度，控制configbit DE06 byte2, Tuner国内AM/FM推荐使用25db | DNE
Accept |  |  | 27 | 0xEE22 | AHU | UN | 1 | FM Seek/Stop Sensitivity | R |  | RC | RC | FM锁台灵敏度，控制configbit DE05 byte16 | DNE
Accept |  |  | 28 | 0xFD20改为0xFD27 | AHU | HEX | 1 | Averaged Signal Strength Measured in AM/FM Antenna Test | R |  | R | R | Range 0 to 255, Units dBuV, Size 1 Byte, Resolution 1 – Value is 0dBuV if test has never been ran. Value is stored until battery has been pulled or test overwrites with new value. 信号强度是从routine里面获得的. | DNE
Accept |  |  | 29 | 0x8003 | AHU | BM | 4 | Speaker Status | R |  | RC | RC | 用于mute/unmute已配置的喇叭 | DNE
Accept |  |  | 30 | 0xFD03 | AHU | HEX | 1 | Normal Speaker Walkaround Volume | R |  | RW | RW | 测试喇叭音量值-Refer to RoutineID 0x6009，音量值使用step | DNE
Accept | YFVE | YFVE确认需求 | 31 | 0xFD04 | AHU | HEX | 1 | Subwoofer Speaker Walkaround Volume | R |  | RW | RW | 测试喇叭音量值-Refer to RoutineID 0x6009，音量值使用step | 新增
Accept |  |  | 32 | 0x8055 | AHU | UN | 2 | Automobile Audio Bus (A2B) Master Error Counter | R |  | R | R |  | DNE
Accept |  |  | 33 | 0x833B | AHU | UN | 1 | Audio Volume Level | R |  | RC | RC | 获取娱乐音源（tuner、USB、BT）的音量，直接回复实际音量 | DNE
Delete |  |  | 34 | 0x7215 | AHU | SED | 1 | ECU Status | R |  | RC | RC | 控制Audio是否使用CAN signal HMIAudioMode | 删除
Accept |  |  | 35 | 0xEE00 | AHU | PKT | 3 | ANC/ESE Error Status | R |  | R | R | 读取错误状态
Accept |  |  | 36 | 0xEE01 | AHU | PKT | 6 | ESE Last Received Data | R |  | R | R | 读取上一次获取到的转速，油门踏板位置等信息
Accept |  |  | 37 | 0xEE02 | AHU | PKT | 53 | ANC and/or ESE Profile Data | R |  | RW* | RW* | 手动选择标定文件
Accept |  |  | 38 | 0xEE03 | AHU | SED | 1 | ESE Activation Status | R |  | RW* | RW* | 手动激活ESE/EVSE功能
Accept | YFVE | YFVE确认需求 | 39 | 0x8004 | Sync | ASC | 128 | Supported Bluetooth Profiles | R |  | R | R | Desay自定义HTP,A2DP……格式
Accept | YFVE | YFVE确认需求 | 40 | 0x8023 | Sync | ASC | 128 | Active Bluetooth Profiles | R |  | R | R | 当前Active Bluetooth Profiles，Desay自定义格式
Accept |  |  | 41 | 0x8024 | Sync | SED | 1 | Bluetooth Status | R |  | R | R | 当前BT状态
Accept | YFVE/Ford | Ford 确认只支持22 | 42 | 0xFD1C | AHU | HEX | 1 | Digital RVC Power Control | R |  | R | R | 用于指示数字RVC是否使能Power Control
Accept |  |  | 43 | 0xFD1B | AHU | HEX | 1 | RVC Digital Faults | R |  | R | R | 用于指示数字RVC故障的类型
Accept | Ford | Ford更新状态coding（检查GMRDB，暂定38，39，3A,3B） | 44 | 0xD021 | TCU | SED | 1 | Authorization State | R |  | R | R | Ford cloud:FIN确认暂时做0x38~0x3B,cdd定义的其他状态先不做处理，因为会存在模块共存的状态
Accept | Ford | Ford更新状态coding（检查GMRDB） | 45 | 0xD076 | TCU | PKT | 1 | Authorization State2 | R |  | R | R | Baidu cloud参考“baidu Auth” sheet（ID后续可能会改）MDX检查冲突
Delete |  |  | 46 | 0xFD12 | Sync | ASC | 50 | Firmware Version | R |  | R | R | periheriial provisioning required（具体含义） | 删除
Delete |  |  | 47 | 0xFD15 | Sync | ASC | 50 | Firmware Version 2 | R |  | R | R | periheriial provisioning required（具体含义） | 删除
Delete |  |  | 48 | 0xFD26 | Sync | ASC | 17 | Wi-Fi Mac Address | R |  | R | R | periheriial provisioning required (0xF1D1 也有定义wifi MAC地址? FIN待澄清) | 删除
Delete |  |  | 49 | 0xEEE2 | Sync | PKT | 64 | Token Removal Reason | R |  | R | R | 具体参数内容请参考右侧附件(FIN确认使用64bytes格式)（确认具体模块及含义） | 删除
Delete |  |  | 50 | 0xEEFE | Sync | ASC | 24 | APIM VMCU Recover Partition Image | R |  | R | R | periheriial provisioning required（确认具体模块及含义） | 删除
Delete |  |  | 51 | 0xEEFF | Sync | ASC | 24 | APIM CCPU Recover Partition Image | R |  | R | R | Retrieve APIM CCPU Recover Partition Image from CCPU.（确认具体模块及含义） Note: Since communication with the CCPU is required to obtain the response, this DID should not be part of a multi-PID (Service $22) request. If communication is not possible (see DID 804A "APIM Internal Fault" to verify that the IPC link is up) or if the IPC request to the CCPU does not indicate success, the VMCU will return Negative-Response-Code $22 (Conditions-Not-Correct). | 删除
Accept |  |  | 52 | 0xD03D | Sync | ASC | 40 | Security Package ID（Ford） | R |  | R | R | periheriial provisioning required，福特提供 |  | yanghui确认Ford才有
Accept |  |  | 53 | 0xFD21改为0xFD28 | AHU | ASC | 1846 | Baidu security certificate1 | R |  | R | RW* | 百度安全证书
Accept |  |  | 54 | 0xFD22改为0xFD29 | AHU | ASC | 1846 | Baidu security certificate2 | R |  | R | RW* | 百度安全证书
Delete |  |  | 55 | 0xFD23 | AHU | ASC | 1846 | Baidu security certificate3 | R |  | R | RW* | 百度安全证书（dummy） | 删除
Delete |  |  | 56 | 0xFD24 | AHU | ASC | 1846 | Baidu security certificate4 | R |  | R | RW* | 百度安全证书（dummy） | 删除
Accept |  |  | 57 | 0xFD100改为0xFD01 | Sync | ASC | 40 | VMCU Software Version | R |  | R | R | 内部版本号，内部的MCU软件版本，自己定义即可。
Accept |  |  | 58 | 0xFD07 | AHU | ASC | 10 | Supplier ECU Hardware Number | R |  | R | R | 内部版本号，内部的MCU硬件版本，自己定义即可。
Accept |  |  | 59 | 0xFD02 | AHU | ASC | 32 | Operating System Version | R |  | R | R | 内部版本号，Soc软件版本。
Accept |  |  | 60 | 0xFD05 | AHU | ASC | 10 | Supplier ECU Display Software Number | R |  | R | R | 内部版本号，显示屏软件版本。（FIN确认直接从Display获取，不需要自己定义）
Accept | Ford | Ford定义coding(定义产生DTC条件：DTC E10100) | 61 | 0xFD10改为0xFD17 | Sync | HEX | 5 | Config Bits code condition | R |  | R | R | 用于识别ConfigBit配置值是否正常 | 更新
Accept |  |  | 62 | 0xF111 | AHU | ASC | 24 | ECU Core Assembly Number | R | R | RW | RW | HW PN, 硬件PN, 产线生产时写入
Accept |  |  | 63 | 0xF113 | AHU | ASC | 24 | ECU Delivery Assembly Number | R | R | RW | RW | Assemly PN, 整机PN, 产线生产时写入
Accept |  |  | 64 | 0xF188 | AHU | ASC | 24 | Vehicle Manufacturer ECU Software Number | R |  | R | R | VMCU软件PN
Delete |  |  | 65 | 0xD027 | AHU | ASC | 24 | Embedded Consumer Boot Software Part Number 2 | R |  | R | R | VMCU软件PN，暂定与F188值一致 | 删除
Accept |  |  | 66 | 0x8033 | Sync | ASC | 24 | Embedded Consumer Operating System Part Number | R |  | R | R | SOC软件零件号
Delete | Ford | Ford确定增加 | [5 empty] | Cluster PartNUmber
Accept |  | 预留 | 67 | 0x8068 | Sync | ASC | 24 | Embedded Consumer Boot System Part Number | R |  | R | R | SOC boot软件零件号，如果boot和软件做成一个就用上面的零件号（gaowei确认做成了一个）
Accept |  |  | 68 | 0xF10A | AHU | ASC | 24 | ECU Cal-Config Part Number | R |  | R | R | Acoustic（EQ） Tuning PN，标定文件PN
Accept |  | 预留 | 69 | 0xF16B | AHU | ASC | 24 | ECU Cal-Config #2 Part Number | R | R | R | R | Illumination PN，灯光标定PN
Accept |  |  | 70 | 0xF16C | AHU | ASC | 24 | ECU Cal-Config #3 Part Number | R | R | R | R | Sound Enhancement (ESE) PN， ANC/ESE PN
Accept |  |  | 71 | 0xF110 | AHU | ASC | 24 | Subsystem Specific Diagnostic Specification Part Number | R |  | R | R | Part II PN,诊断Spec PN(DSMB6T-18D668-AAxxx)
Accept |  |  | 72 | 0xF180 | AHU | PKT | 25 | Boot Software Identification | R | R | R | R | Primary Bootloader PN，MCU FBL PN。 FIN确认"1+24"需要多1个字节区分“number of modules ”,number取1即可。(FIN给的PN表格F180的值都是一样的)
Accept |  |  | 73 | 0xF17F | Sync | ASC | 8 | Ford Electronic Serial Number | R | R | R | R | FNV2 IVI ESN，Ford指定的序列号；应该指的就是标签种的“ESN”
Accept |  |  | 74 | 0xF18C | AHU | ASC | 16 | ECU Serial Number | R | R | R | R | 由重庆工厂定义格式，序列号。F18C长度改为16bytes，前8bytes填充F17F。
Accept |  | 预留 | 75 | 0x8060 | Sync | PKT | 384 | Embedded Consumer Applications Part Numbers 1 | R |  | R | R | 每24Byte写一个子软件对应的PN，（ASCII，未写满用0x00填充） (0x8033)写在第1个+地图包(0x8060)写在第二个+如果有Adas地图(0x8060)包写第三个。FIN确认现在只做这3个。(gdx文件会报错)
TBD | Ford | Ford确认屏幕尺寸有三种，23.6+23.6，11.1，与F0 confirm | 76 | 0xFDDF | Sync | PKT | 216 | CCPU Weight Factor Display SDM23.6-1L | R |  | R | RC* | DID_WeightFactorDP | 更新
Accept | Ford | Ford确认屏幕尺寸有三种，23.6+23.6，11.1 | 77 | 0xFDE0 | Sync | UN | 2 | CCP_Low_PWM_SDM23.6-1L | R |  | R | RC* | DID_Low_PWM_DisplayBL | 更新
Accept | Ford | Ford确认屏幕尺寸有三种，23.6+23.6，11.1 | 78 | 0xFDE1 | Sync | UN | 2 | CCP_High_PWM_SDM23.6-1L | R |  | R | RC* | DID_High_PWM_DisplayBL | 更新
Accept | Ford | Ford确认屏幕尺寸有三种，23.6+23.6，11.1 | 79 | 0xFDC5 | Sync | PKT | 216 | CCPU Weight Factor Display SDM23.6-2 | R |  | R | RC* |  | 更新
Accept | Ford | Ford确认屏幕尺寸有三种，23.6+23.6，11.1 | 80 | 0xFDC6 | Sync | UN | 2 | CCP_Low_PWM_SDM23.6-2（屏幕） | R |  | R | RC* |  | 更新
Accept | Ford | Ford确认屏幕尺寸有三种，23.6+23.6，11.1 | 81 | 0xFDC7 | Sync | UN | 2 | CCP_High_PWM_SDM23.6-2 | R |  | R | RC* |  | 更新
Accept | Ford | Ford确认屏幕尺寸有三种，23.6+23.6，11.1 | 82 | 0xFDEA | Sync | PKT | 216 | CCPU Weight Factor Display SDM11.1 | R |  | R | RC* |  | 更新
Accept | Ford | Ford确认屏幕尺寸有三种，23.6+23.6，11.1 | 83 | 0xFDEB | Sync | UN | 2 | CCP_Low_PWM_SDM11.1 | R |  | R | RC* |  | 更新
Accept | Ford | Ford确认屏幕尺寸有三种，23.6+23.6，11.1 | 84 | 0xFDEC | Sync | UN | 2 | CCP_High_PWM_SDM11.1 | R |  | R | RC* |  | 更新
Accept | Ford | Ford确认屏幕尺寸有三种，23.6+23.6，11.1 | 85 | 0xFDC8 | Sync | PKT | 216 | CCPU Weight Factor Display SDM27 | R |  | R | RC* |  | 更新
Accept | Ford | Ford确认屏幕尺寸有三种，23.6+23.6，11.1 | 86 | 0xFDC9 | Sync | UN | 2 | CCP_Low_PWM_SDM27 | R |  | R | RC* |  | 更新
Accept | Ford | Ford确认屏幕尺寸有三种，23.6+23.6，11.1 | 87 | 0xFDCA | Sync | UN | 2 | CCP_High_PWM_SDM27 | R |  | R | RC* |  | 更新
Accept |  |  | 88 | 0xFDB0 | Sync | HEX | 1 | VMCU_Low_PWM_RotaryBL | R |  | R | RC* | DID_Low_PWM_RotoryBL | DNE
Accept |  |  | 89 | 0xFDB1 | Sync | HEX | 1 | VMCU_High_PWM_RotaryBL | R |  | R | RC* | DID_High_PWM_RotoryBL | DNE
Accept |  |  | 90 | 0xFDB2 | Sync | HEX | 1 | VMCU_Low_PWM_ButtonB | R |  | R | RC* | DID_Low_PWM_ButtonBL | DNE
Accept |  |  | 91 | 0xFDB3 | Sync | HEX | 1 | VMCU_High_PWM_ButtonB | R |  | R | RC* | DID_High_PWM_ButtonBL | DNE
Accept |  |  | 92 | 0xFDB5 | Sync | PKT | 144 | VMCU_WeightFactorBL | R |  | R | RC* | DID_WeightFactorBL | DNE
Delete |  |  | 93 | 0xFDBA | Sync | HEX | 1 | CCP_Low_PWM_DisplayButtonBL | R |  | R | RC* | DID_Low_PWM_DisplayButtonBL | 删除
Delete |  |  | 94 | 0xFDBB | Sync | HEX | 1 | CCP_High_PWM_DisplayButtonBL | R |  | R | RC* | DID_High_PWM_DisplayButtonBL | 删除
Delete |  |  | 95 | 0xFDBE | Sync | PKT | 144 | CCPU Weight Factor Backlight | R |  | R | RC* | DID_WeightFactorBL | 删除
Delete |  |  | 96 | 0xFD11 | Sync | ASC | 19 | Desay Internal Serial Number | R |  | R | R | 用于读取IVI唯一标识码 | 删除
Accept |  |  | 97 | 0xFE60 | Sync | HEX | 2 | ANC Audio signals mute control | R |  | RC | RC | Audio ANC setting | DNE
TBD | YFVE/Ford | Ford提供最新GMRDB YFVE study 新的走GMRDB流程 | 98 | 0xD04F | Sync | PKT | 4 | OTA ProgrammingSession Entry And A/B Swap Precondition Status | R |  | R | R | OTA fail+ECU Fail | DNE
Accept |  |  | 99 | 0xFE00 | Sync | PKT | 1 | Sunroof Status | R |  | R | R | Sunroof control配置为1或2时根据 Lin信号SunroofDSPLStatusPosition的值来取值, 对于Sunroof control为其他值的时候值始终为0 | 更新
Accept |  |  | 100 | 0xFE01 | Sync | PKT | 2 | SelDrvMdeHmi04_D_Rq | R |  | RC | RC | MBBM m¦klang软件调音，默认值0xFF, [0x00 - 0x1F; 0xFF] | 更新
Accept |  |  | 101 | 0xFE02 | Sync | PKT | 3 | ActvDrvMde_D2_Stat | R |  | RC | RC | MBBM m¦klang软件调音，默认值0xFF, [0x00 - 0x1F; 0xFF] | 更新
Accept |  |  | 102 | 0xFE03 | Sync | PKT | 4 | AutoTowActv_B_Stat | R |  | RC | RC | MBBM m¦klang软件调音，默认值0xFF, [0x00 - 0x1F; 0xFF] | 更新
Accept |  |  | 103 | 0xFE04 | Sync | PKT | 5 | EngExhMdeQuiet_D2_Stat | R |  | RC | RC | MBBM m¦klang软件调音，默认值0xFF, [0x00 - 0x1F; 0xFF] | 更新
Delete |  |  | 104 | 0xD100 |  | SED | 1 | Active Diagnostic Session |  |  |  |  | 删除，使用IVI | 删除
Accept |  | YFVE,Ford确定F180使用哪一个,与仪表确认 | 105 | 0xF109 |  | PKT | 3 | Boot Software Version Number | [5 empty] | DNE
Delete |  |  | 106 | 0xF110 |  | ASC | 24 | Subsystem Specific Diagnostic Specification Part Number |  |  |  |  | 删除，使用IVI | 删除
Delete |  |  | 107 | 0xF111 |  | ASC | 24 | ECU Core Assembly Number |  |  |  |  | 删除，使用IVI | 删除
Delete |  |  | 108 | 0xF113 |  | ASC | 24 | ECU Delivery Assembly Number |  |  |  |  | 删除，使用IVI | 删除
Delete |  |  | 109 | 0xF15F |  | PKT | 10 | NOS Generation Tool Version Number |  |  |  |  | 删除，使用IVI | 删除
Delete |  |  | 110 | 0xF162 |  | SED | 1 | Software Download Specification Version |  |  |  |  | 删除，使用IVI | 删除
Delete |  |  | 111 | 0xF163 |  | SED | 1 | Diagnostic Specification Version |  |  |  |  | 删除，使用IVI | 删除
Delete |  |  | 112 | 0xF166 |  | PKT | 4 | NOS Message Database #1 Version Number |  |  |  |  | 删除，使用IVI | 删除
Accept |  |  | 113 | 0xF17C |  | PKT | 11 | NOS Bootloader Generation Tool Version Number | [5 empty] | DNE
Delete |  |  | 114 | 0xF188 |  | ASC | 24 | Vehicle Manufacturer ECU Software Number |  |  |  |  | 删除，使用IVI | 删除
Delete |  |  | 115 | 0xF18C |  | ASC | 16 | ECU Serial Number |  |  |  |  | 删除，使用IVI | 删除
Accept |  |  | 116 | 0x404C |  | UN | 3 | Odometer Store - High Resolution | [5 empty] | DNE
Accept |  |  | 117 | 0x4190 |  | UN | 2 | Fuel Level Sender 1 A/D Count - Filtered | [5 empty] | DNE
Accept |  |  | 118 | 0x4194 |  | UN | 2 | Distance To Empty - Calculated | [5 empty] | DNE
Accept |  |  | 119 | 0x4195 |  | UN | 2 | Distance To Empty - Displayed | [5 empty] | DNE
Accept |  |  | 120 | 0x4196 |  | UN | 2 | Average Fuel Consumption | [5 empty] | DNE
Accept |  |  | 121 | 0x4197 |  | UN | 2 | Running Average Fuel Consumption Used In Distance To Empty Calculation | [5 empty] | DNE
Accept |  |  | 122 | 0x600E |  | BM | 4 | Telltales and Warnings - 1 | [5 empty] | DNE
Accept |  |  | 123 | 0x600F |  | BM | 4 | Telltales and Warnings - 2 | [5 empty] | DNE
Accept |  |  | 124 | 0x601E |  | UN | 2 | Odometer Delta Distance Exceeded Event Counter | [5 empty] | DNE
Accept |  |  | 125 | 0x601F |  | UN | 3 | Total Odometer Delta Distance Added | [5 empty] | DNE
Accept |  |  | 126 | 0x6023 |  | BM | 4 | Electronic Status Check Of Safety Relevant Features 2 | [5 empty] | DNE
Accept |  |  | 127 | 0x6022 |  | BM | 4 | Electronic Status Check Of Safety Relevant Features 1 | [5 empty] | DNE
Accept |  |  | 128 | 0x602E |  | SED | 1 | Selectable Drive Mode Status | [5 empty] | DNE
Accept |  |  | 129 | 0x61A4 |  | BM | 4 | Warning Lamp Status 1 | [5 empty] | DNE
Accept |  |  | 130 | 0x61A5 |  | BM | 4 | Warning Lamp Status 2 | [5 empty] | DNE
Accept |  |  | 131 | 0x61A9 |  | UN | 1 | Speedometer Pointer Position | [5 empty] | DNE
Accept |  |  | 132 | 0x61B0 |  | UN | 1 | Tachometer Pointer Position | [5 empty] | DNE
Accept |  |  | 133 | 0x61B1 |  | UN | 1 | Fuel Gauge Pointer Position | [5 empty] | DNE
Accept |  |  | 134 | 0x61B2 |  | UN | 1 | EngineTemperature Gauge Pointer Position | [5 empty] | DNE
Accept |  |  | 135 | 0x61B5 |  | SED | 1 | Sounder Output | [5 empty] | DNE
Accept |  |  | 136 | 0x61B7 |  | UN | 2 | Fuel Sender 1 | [5 empty] | DNE
Accept |  |  | 137 | 0x61C0 |  | BM | 4 | Input Status | [5 empty] | DNE
Accept |  |  | 138 | 0x61CE |  | BM | 4 | Warning Lamp "B" Status | [5 empty] | DNE
Accept |  |  | 139 | 0x630F |  | ASC | 24 | Multiple VIN Storage-Original VIN | [5 empty] | DNE
Accept |  |  | 140 | 0x9A01 |  | UN | 1 | Operating Voltage | [5 empty] | DNE
Accept |  |  | 141 | 0xA48A |  | PKT | 96 | VIN History | [5 empty] | DNE
Accept |  |  | 142 | 0xF120 |  | ASC | 24 | ECU Software #2 Part Number | [5 empty] | DNE
Accept |  |  | 143 | 0xF442 |  | UN | 2 | Control module voltage | [5 empty] | DNE
Accept | YFVE | YFVE更新DID号 | 144 | 0xFD10 |  | HEX | 1 | SUPPLIER USE PT1_SPD Value | [5 empty] | 更新
Accept | YFVE | YFVE更新DID号 | 145 | 0xFD11 |  | HEX | 2 | SUPPLIER USE PT1_TAC Value | [5 empty] | 更新
Accept | YFVE | YFVE更新DID号 | 146 | 0xFD12 |  | HEX | 10 | SUPPLIER USE Bootloader Version Number | [5 empty] | 更新
Accept |  |  | 147 | 0xFD13 |  | HEX | 10 | SUPPLIER USE App Version Number | [5 empty] | DNE
Accept |  |  | 148 | 0xFD14 |  | HEX | 10 | SUPPLIER USE HMI Version Number | [5 empty] | DNE
Accept | YFVE | YFVE更新DID号 | 149 | 0xFD15 |  | HEX | 10 | SUPPLIER USE EEP Version Number | [5 empty] | 更新
Accept |  |  | 150 | 0xFD16 |  | HEX | 10 | SUPPLIER USE UI Flash Version Number | [5 empty] | DNE
Accept |  |  | 151 | 0xFD18 |  | HEX | 4 | SUPPLIER USE DIG _UPDATE_RATE value | [5 empty] | DNE
Accept | YFVE | YFVE更新DID号 | 152 | 0xFD20 |  | BM | 1 | SUPPLIER USE Low Washer Warning Only Configuration | [5 empty] | 更新
Accept | YFVE | YFVE更新DID号 | 153 | 0xFD21 |  | HEX | 1 | SUPPLIER USE DID Trans Time Usr | [5 empty] | 更新
Accept | YFVE | YFVE更新DID号 | 154 | 0xFD22 |  | HEX | 1 | SUPPLIER USE DID Trans Time_Amb Up | [5 empty] | 更新
Accept | YFVE | YFVE更新DID号 | 155 | 0xFD23 |  | HEX | 1 | SUPPLIER USE DID Trans Time_Amb_Down | [5 empty] | 更新
Accept | YFVE | YFVE更新DID号 | 156 | 0xFD24 |  | HEX | 1 | SUPPLIER USE DID Trans Time OnOff | [5 empty] | 更新
Accept |  |  | 157 | 0xFD30 |  | BM | 1 | Supply DID Configuration | [5 empty] | DNE
Accept |  |  | 158 | 0xFDD0 |  | HEX | 1 | Warning Timing- NWMD_Timer | [5 empty] | DNE
Accept |  |  | 159 | 0xFDD1 |  | HEX | 1 | Warning Timing-WC Timer | [5 empty] | DNE
|  |  |  | 0XFD26 |  | ASC | 17 | Wi-Fi Mac Address | R |  | R | R | periherial provisioning required (与0xF1D1相同 ) | 新增
|  |  |  | 0xD027 |  | ASC | 24 | Embedded Consumer Boot Software Part Number 2 | R |  | R | R | 与0xF180保持一致（Per direction from IVS team, Bootloaders which are updateable via OTA cannot use F180 (such as FNV2 ECG and TCU) to store part bootloader part numbers. This DID will be used to store the Bootloader Part Number for the Vehicle Side Micro.） | 新增
|  |  |  | 注意： | R：指的是读取(Read)；
RW：指的是可读可写；
RC：指的是Read Control(诊断2Fhex服务)，注意不是Routine control!
* = The functionality indicated by the preceding letter is locked by security access. Security已经在vector代码包包含了。
[5 empty] | UN： | 单位
PKT：
[5 empty] | HEX： | 十六进制
[5 empty] | ASC： | ASSICC
[5 empty] | SED： | 十进制
[5 empty] | BM： | bitmapped
Note on I18: 0x00： Bezel Diagnostics Inactive 0x01：Bezel Diagnostics Active --------------------------------------- 2F请求进入工程模式时需要HMI切换到对应界面。 如果诊断指令和HMI界面执行指令冲突时，FIN确认Ford没有特殊要求，我们自己处理即可。
Note on I19: 0x00 No Fault 0x01 ROM Checksum Error 0x02 RAM Error 0x03 EEPROM Checksum Error 0x04 IPC Link Down
Note on I20: Windows 用户: byte1.7 reserved byte1.6 USB #1 System Error(BT) byte1.5 USB #2 System Error(USB) byte1.4 ECC System Error(Flash) byte1.3 WiFi System Error(wifi)
Note on I36: Get the volume of the entertainment audio source. 范围为[0~30]，其他范围回复NRC31
Note on I37: 0x00 = Off (follow HMIAudioMode) 0x01 = On (ignore HMIAudioMode) 0x02-0xFE = N/A (out of range) 0xFF = Invalid/Error (read-only status) This PID when modified via Service 0x2F is a temporary change and the values entered during the short term adjustment are not retained in persistent memory, after a hard reset or power cycle the values revert to a default value. When setting ECU Status = On: -The AHU shall save its current state (Source, Band, Frequency, Volume, Bass, Midrange, Treble, Balance, Fade, & Occupancy Mode) -The AHU shall function as HMIAudioMode = On, and ignore the HMIAudioMode CAN signal -The audio source shall be set to FM1 -If the Front Sat Speakers != Fixed L/L, then the AHU shall set Bass, Midrange, Treble, Balance, & Fade to center detents, and set Occupancy Mode to All Seats。 When setting ECU Status = Off: -The AHU shall restore its saved previous state(Source, Band, Frequency, Volume, Bass, Midrange, Treble, Balance, Fade, & Occupancy Mode) -The AHU shall follow the HMIAudioMode CAN signal
Note on I44: 0x00 Disabled; 0x01 Enabled (No Pairings Exist); 0x02 Paired (No Pairings Connected); 0x03 Connected (Device Paired and Connected); 0xFF Fault (Bluetooth not available, permanent fault)

## DTC List
Status | Resp |  | Project | NO | DTC Number |  | DTC Meaning | DTC Type | DTC Name | ecu pin | Failure Type | Extended DTC Description | Pass/Fail criteria | SPSS Reference | Remarks |  | 判断
[5 empty] | Display Code | DTC（hex)
Accept |  |  | 788低配、625低配不需要 | 1 | C1001-01 | 0X500101 | Vision System Camera General Electrical Failure | CD | Vision System Camera | J15-1 | General Electrical Failure | HD RVC Camera | RVC has an FPD Link Detect Fault or General Electrical Failure for 5 seconds when vehicle is in Reverse. | I2C Over LVDS Com Protocol for Camera SPSS v1.0 Jun 2, 2017.pdf |  | OK | DE03-Byte1-bit4-2=3
Accept |  |  | 788、625低配不需要 | 2 | C1001-02 | 0X500102 | Vision System Camera General Signal Failure | C | Vision System Camera | J15-1 | General Signal Failure | HD RVC Camera | RVC has an unexpected reset or reset request foe 5 seconds when vehicle is in reverse | I2C Over LVDS Com Protocol for Camera SPSS v1.0 Jun 2, 2017.pdf |  | OK | DE03-Byte1-bit4-2=3
Delete |  |  |  | 5 | C1001-1C | 0X50011C | Vision System Camera Circuit Voltage Out of Range | C | Vision System Camera | J15-1 | Circuit Voltage Out of Range | HD RVC Camera | nine volt power (to Digital RVC)has been below 9V for 500ms |  |  |  | DE03-Byte1-bit4-2=3
Accept |  |  | 788、625低配不需要 | 6 | C1001-4B | 0X50014B | Vision System Camera Over Temperature | C | Vision System Camera | J15-1 | Over Temperature | HD RVC Camera | RVC hasn’t received configuration for 5 seconds when vehicle is in Reverse. |  |  | OK | DE03-Byte1-bit4-2=3
Accept |  |  | 788、625低配不需要 | 7 | C1001-55 | 0X500155 | Vision System Camera Not Configured | C | Vision System Camera | J15-1 | Not Configured | HD RVC Camera | RVC hasn’t received configuration for 5 seconds when vehicle is in Reverse. |  |  | OK | DE03-Byte1-bit4-2=3
Accept |  |  | 788、625低配不需要 | 8 | C1001-81 | 0X500181 | Vision System Camera Invalid Serial Data Received | C | Vision System Camera | J15-1 | Invalid Serial Data Received | HD RVC Camera | Digital RVC or 360 has a loss of lock for 5 seconds when vehicle is in Reverse. |  |  | OK | DE03-Byte1-bit4-2=3
Accept |  |  | 788、625低配不需要 | 9 | c1001-87 | 0x500187 | Vision System Camera Invalid Serial Data Received | CD | Vision System Camera | J15-1 | Missing Message | HD RVC Camera | Digital RVC has lost IIC communication for 500 miliseconds when vehicle is in Reverse. |  |  | OK | DE03-Byte1-bit4-2=3
Accept |  |  | 全系预留 | 10 | B0200-01 | 0x820001 | Camera "A" General Electrical Failure | C | Camera "A" | J15-2 | General Electrical Failure | Face Camera | When MCU detects General Electrical Failure more then 5s.. |  |  | 调取IIC | DE03-Byte5-bit7-4=？？
Accept |  |  | 全系预留 | 11 | B0200-02 | 0x820002 | Camera "A" General Signal Failure | C | Camera "A" | J15-2 | General Signal Failure | Face Camera | When MCU detects General signal failure more then 5s.. |  |  | 调取IIC | DE03-Byte5-bit7-4=？？
Accept |  |  | 全系预留 | 12 | B0200-4B | 0x82004B | Camera "A" Over Temperature | C | Camera "A" | J15-2 | Over Temperature | Face Camera | When MCU detects Over Temperature more then 5s.. |  |  | 调取IIC | DE03-Byte5-bit7-4=？？
Accept |  |  | 788低配、611全系、625全系、718低配不需要 | 13 | B0201-01 | 0x820101 | Camera "B" General Electrical Failure | CD | Camera "B" | J15-4 | General Electrical Failure | AR Camera | When dectect General Electrical Failure more then 5s. |  |  | OK | 请确认是使用 DE02-Byte2-bit7还是DE03-Byte4-bit2-0，这俩都是导航的
Accept |  |  | 788低配、611全系、625全系、718低配不需要 | 14 | B0201-02 | 0x820102 | Camera "B" General Signal Failure | C | Camera "B" | J15-4 | General Signal Failure | AR Camera | Fail: When dectect General Signal Failure more then 5s. |  |  | 调取IIC | 请确认是使用 DE02-Byte2-bit7还是DE03-Byte4-bit2-0，这俩都是导航的
Accept |  |  | 788低配、611全系、625全系、718低配不需要 | 15 | B0201-1C | 0x82011C | Camera "B" Circuit Voltage Out of Range | C | Camera "B" | J15-4 | Circuit Voltage Out of Range | AR Camera | Fail: When dectect Circuit Voltage Out of Range more then 5s. 软件读取MAX20086的status registers和OV和UV寄存器来判断当前状态是否超出输入电压 |  |  | 考虑软件实现短地短电源 | 请确认是使用 DE02-Byte2-bit7还是DE03-Byte4-bit2-0，这俩都是导航的
Accept |  |  | 788低配、611全系、625全系、718低配不需要 | 16 | B0201-4B | 0x82014B | Camera "B" Over Temperature | C | Camera "B" | J15-4 | Over Temperature | AR Camera | Fail: When dectect Over Temperature more then 5s. |  |  | 调取IIC | 请确认是使用 DE02-Byte2-bit7还是DE03-Byte4-bit2-0，这俩都是导航的
Accept |  |  | 788低配、611全系、625全系、718低配不需要 | 17 | B0201-81 | 0x820181 | Camera "B" Invalid Serial Data Received | C | Camera "B" | J15-4 | Invalid Serial Data Received | AR Camera | When dectect Invalid Serial Data Received more then 5s. |  |  | ford：请确认是不是与第8行的判断条件一致 | 请确认是使用 DE02-Byte2-bit7还是DE03-Byte4-bit2-0，这俩都是导航的
Accept |  |  | 788低配、611全系、625全系、718低配不需要 | 18 | B0201-87 | 0x820187 | Camera "B" Missing Message | CD | Camera "B" | J15-4 | Missing Message | AR Camera | Fail: When dectect Missing Message more then 5s. |  |  | ford：请确认是不是与第9行的判断条件一致 | 请确认是使用 DE02-Byte2-bit7还是DE03-Byte4-bit2-0，这俩都是导航的
|  | Ford确认增加车内In cabin摄像头检测,需申请DTC号 | 全系预留 |  | B010E-01 | 0x810E01 |  |  | Camera"E" | J15-3 | General Electrical Failure | Carbin camera | When MCU detects General signal failure more then 5s.. |  |  | ok | 不知道判断哪个DID
|  | Ford确认增加车内In cabin摄像头检测,需申请DTC号 | 全系预留 |  | B010E-02 | 0x810E02 |  |  | Camera"E" | J15-3 | General Signal Failure | Carbin camera |  |  |  | ford：请确认是不是与第4行的判断条件一致 | 不知道判断哪个DID
|  | Ford确认增加车内In cabin摄像头检测,需申请DTC号 | 全系预留 |  | B010E-1C | 0x810E1C |  |  | Camera"E" | J15-3 | Circuit Voltage Out of Range | Carbin camera |  |  |  | 电子相关 | 不知道判断哪个DID
|  | Ford确认增加车内In cabin摄像头检测,需申请DTC号 | 全系预留 |  | B010E-4B | 0x810E4B |  |  | Camera"E" | J15-3 | Over Temperature | Carbin camera | Fail: When dectect Over Temperature more then 5s. |  |  | 调取IIC | 不知道判断哪个DID
|  | Ford确认增加车内In cabin摄像头检测,需申请DTC号 | 全系预留 |  | B010E-81 | 0x810E81 |  |  | Camera"E" | J15-3 | Invalid Serial Data Received | Carbin camera |  |  |  | ford：请确认是不是与第8行的判断条件一致 | 不知道判断哪个DID
Accept |  | Ford确认增加车内In cabin摄像头检测,需申请DTC号 | 全系预留 |  | B010E-87 | 0x810E87 |  |  | Camera"E" | J15-3 | Missing Message | Carbin camera | Digital RVC has lost IIC communication for 500 miliseconds when vehicle is in Reverse. |  |  | ford：请确认是不是与第9行的判断条件一致 | 不知道判断哪个DID
|  |  | 全系需要 | 19 | B1087-01 | 0x908701 |  | CD | LIN Bus "A" | J2-40(主） | General Electrical Failure | LIN Bus "A" | Set when missing LIN signals for greater than five (5) seconds. |  |  | OK | DE01-byte1-bit5-3=1or3
Accept |  | Ford LIN2确认增加 | 全系预留 |  | B1088-01 | 0x908801 |  |  | LIN Bus "B" | J2-22 | General Electrical Failure | LIN Bus "B" | Set when missing LIN signals for greater than five (5) seconds. |  |  | OK | 不知道判断哪个DID
Accept |  | Ford确认需求，增加一路Display | 全系需要 | 20 | B108E-01 | 0x908E01 |  | C | Display | J18 | General Electrical Failure | Cluster display | When dectect General Electrical Failure more then 5s. |  |  | 调IIC的0x00 | 全系需要的是否需要DID
Accept |  | Ford确认需求，增加一路Display | 全系需要 | 21 | B108E-02 | 0x908E02 |  | C | Display | J18 | General Signal Failure | Cluster display | Fail: When dispaly unit report general error. |  |  | 调IIC的0x00 | 全系需要的是否需要DID
Accept |  | Ford确认需求，增加一路Display | 全系需要 | 22 | B108E-4A | 0x908E4A |  | C | Display | J18 | Incorrect Component Installed（I2C） | Cluster display | Fail: Display size mismatch with DE00.Display variants value. |  |  | 调IIC的0x01 | 全系需要的是否需要DID
Accept |  | Ford确认需求，增加一路Display | 全系需要 | 23 | B108E-4B | 0x908E4B |  | C | Display | J18 | Over Temperature | Cluster display | Fail: The display unit report over temperature fault. |  |  | 调IIC的0x00的TERR | 全系需要的是否需要DID
Accept |  | Ford确认需求，增加一路Display | 全系需要 | 24 | B108E-87 | 0x908E87 |  | C | Display | J18 | Missing Message | Cluster display | Fail:Communication with Display microprocessor is lost for greater than five (5) seconds. |  |  | 显示屏I2C信号 | 全系需要的是否需要DID
|  | new added in V1.9 | 全系需要 |  | B108E-12 | 0x908E12 |  |  | Display | J18 | Circuit short to battery | Cluster display | 点亮前屏之前检测，当DISPLAY3_WAKE_DET>0.914V时，判断为short to battery |  |  | OK | 全系需要的是否需要DID
Accept |  | Ford 澄清需求：人脸识别power监测 | 全系预留 | 25 | B115D-09 | 0x915D09 |  | C | Camera LED | J2-7 | Component Failure（确认Component?） | Face ID CAM-PWR | Fail: When face camera LED malfunction |  |  |  | DE03-Byte5-bit7-4=？？
Accept |  | Ford 澄清需求：人脸识别power监测 | 全系预留 | 26 | B115D-15 | 0x915D15 |  | C | Camera LED | J2-7 | Circuit Short To Battery or Open | Face ID CAM-PWR |  |  |  | 电子相关 | DE03-Byte5-bit7-4=？？
Accept |  | Ford确认为主驾语音识别 | 全系需要 | 27 | B116A-01 | 0x916A01 |  | CD | Handset Microphone | J2-12/J2-13 | General Electrical Failure(short to ground) | Microphone1 input | Fail:Set when microphone is short to ground for greater than one 1 second when MCU detects the MIC1+_DIAG voltage is lower than 0.15V |  |  | OK | 全系需要的是否需要DID
Accept |  | Ford确认为主驾语音识别 | 全系需要 | 28 | B116A-15 | 0x916A15 |  | CD | Handset Microphone | J2-12/J2-13 | Circuit Short To Battery or Open | Microphone1 input | Fail:Set when microphone is short to battery for greater than one (1) second. When MCU detects the MIC1+_DAIG voltage is higher than 1.21V 2.MIC1_I_AD-MIC1+_DIAG<0.1V时则判断MIC1 Open |  |  | OK | 全系需要的是否需要DID
Accept |  | Ford确认为副驾语音识别 | 全系需要 | 29 | B117A-01 | 0x917A01 |  | CD | Backup Microphone | J2-29/J2-30 | General Electrical Failure | Microphone2 input | Fail:Set when microphone is short to ground for greater than one 1 second when MCU detects the MIC2+_DIAG voltage is lower than 0.15V |  |  | OK | DID DE05 byte6 bit2-0 !=0 | 在诊断文档中此DTC代表语音识别mic故障，但是在DID表中代表的是ANC MIC的配置，请确认是否正确
Accept |  | Ford确认为副驾语音识别 | 全系需要 | 30 | B117A-15 | 0x917A15 |  | CD | Backup Microphone | J2-29/J2-30 | Circuit Short To Battery or Open | Microphone2 input | 1.当MIC2+_DIAG>1.21V时，则判断 MIC2 short to Battery 2.MIC2_I_AD-MIC2+_DIAG<0.1V时则判断MIC2 Open |  |  | OK | 全系需要的是否需要DID
Accept |  |  | 788需要 | 31 | B119F-11 | 0x919F11 |  | C | GPS Antenna | J9 | Circuit Short To Ground | GPS Antenna | Fail:When MCU detects the GPS_V_DET voltage is lower than 0.14V for 1s. |  |  | OK | 因为现在存在GPS天线接到CDC或者TCU两种情况，这是不是要增加DID
Delete |  |  | 788需要 | 32 | B119F-15 | 0x919F15 |  | C | GPS Antenna | J9 | Circuit Short To Battery or Open |  |  |  |  | 删除
Accept |  | YFVE更新list | 788需要 | 41 | B119F-13 | 0x919F13 |  |  | GPS Antenna | J9 | Circuit Open | GPS Antenna | FAIL:When MCU detects the GPS_I_DET voltage is lower than 0.14V for 1s. |  |  | 新增 | 因为现在存在GPS天线接到CDC或者TCU两种情况，这是不是要增加DID
Accept |  | YFVE更新list | 788需要 | 42 | B119F-12 | 0x919F12 |  |  | GPS Antenna | J9 | Circuit Short To Battery | GPS Antenna | FAIL:When MCU detects the GPS_V_DET voltage is higher than 1.14V for 1s. |  |  | 新增 | 因为现在存在GPS天线接到CDC或者TCU两种情况，这是不是要增加DID
Accept |  |  | 788需要 | 33 | B119F-19 | 0x919F19 |  | C | GPS Antenna | J9 | Circuit Current Above Threshold | GPS Antenna | Fail:When MCU detects the GPS_I_DET voltage is higher than 1.09V for 1s. |  |  | OK | 因为现在存在GPS天线接到CDC或者TCU两种情况，这是不是要增加DID
Accept |  |  | 全系需要 | 34 | B1252-02 | 0x925202 |  | C | USB Port | J4 | General Signal Failure |  | FAIL:When MCU detects the USB1_PG voltage is LOW. |  |  | 电子提供PG网络
Accept |  |  | 625低配需要 | 35 | B12BD-02 | 0x92BD02 |  | CD | Rear Camera | J2-14/15 | General Signal Failure |  | FAIL: When RVC+ or RVC- pin short to Gnd or Open load for greater than five(5) seconds. |  |  |  | DE03-Byte1-bit4-2=1
Accept |  |  | 625低配需要 | 36 | B12BD-12 | 0x92BD12 |  | CD | Rear Camera | J2-14/15 | Circuit Short To Battery |  | 当 RVC_DIAG(DIAG1) 电压大于0.78V，则RVC_CVBS_IN-信号线上电压超过9V，需要ADV7281内部软件判断为CVBS short to BATT |  |  | 软件通过II2读取7281寄存器 | DE03-Byte1-bit4-2=1
Accept |  | modify DTC Number | 747、625不需要 | 37 | B13F5-14 | 0x93F514 |  | CD | Microphone 3 | J2-51/52 | Circuit Short To Ground or Open | ANC Microphone 3 | Fail: Microphone Input is shorted to Ground or Open for 1000ms. |  |  | 软件通过IIC读取PCM6340寄存器 | DE05-Byte4-bit7-5=3or4
Accept |  |  | 747、625不需要 | 38 | B13F5-12 | 0x93F512 |  | CD | Microphone 3 | J2-51/52 | Circuit Short To Battery | ANC Microphone 3 | Fail: Microphone Input is shorted to Battery for 1000ms. |  |  | 软件通过IIC读取PCM6340寄存器 | DE05-Byte4-bit7-5=3or4
Accept |  |  | 747、625不需要 | 39 | B1400-14 | 0x940014 |  | CD | Microphone 4 | J2-53/54 | Circuit Short To Ground or Open | ANC Microphone 4 | Fail: Microphone Input is shorted to Ground or Open for 1000ms. |  |  | 软件通过IIC读取PCM6340寄存器 | DE05-Byte4-bit7-5=3or4
Accept |  |  | 747、625不需要 | 40 | B1400-12 | 0x940012 |  | CD | Microphone 4 | J2-53/54 | Circuit Short To Battery | ANC Microphone 4 | Fail: Microphone Input is shorted to Battery for 1000ms. |  |  | 软件通过IIC读取PCM6340寄存器 | DE05-Byte4-bit7-5=3or4
|  | New added in v1.1 | 747、625不需要 |  | B1690-14 | 0x969014 |  | CD | Microphone #5 | J2-16/34 | Circuit Short To Ground or Open | ANC Microphone 2 | Fail: Microphone Input is shorted to Ground or Open for 1000ms. |  |  | 软件通过IIC读取PCM6340寄存器 | DE05-Byte4-bit7-5=3or4
|  | New added in v1.1 | 747、625不需要 |  | B1690-12 | 0x969012 |  | CD | Microphone #5 | J2-16/34 | Circuit Short To Battery | ANC Microphone 2 | Fail: Microphone Input is shorted to Battery for 1000ms. |  |  | 软件通过IIC读取PCM6340寄存器 | DE05-Byte4-bit7-5=3or4
TBD | YFVE | YFVE内部study方案 | 全系需要 | 41 | B14FD-01 | 0x94FD01 |  | C | External Media Control Connectivity | J2-8 | General Electrical Failure |  | Fail:When IVI detects the .communication with USB device has fail |  |  | 软件通过IIC读取PCM6340寄存器
Accept |  |  | 707低配、788低配、625低配不需要 | 42 | B1511-01 | 0x951101 |  | CD | Automobile Audio Bus (A2B) Master Node | J6 | General Electrical Failure | A2B | FAIL: Set when AD2328/2433 IC detect A2B bus short across. |  |  | 软件通过IIC读取2328/2433寄存器 | DE05-Byte2-bit5-3=2or4
Accept |  |  | 707低配、788低配、625低配不需要 | 43 | B1511-11 | 0x951111 |  | C | Automobile Audio Bus (A2B) Master Node | J6 | Circuit Short To Ground | A2B | FAIL: Set when AD2328/2433 IC detect A2B bus short to ground. |  |  | 软件通过IIC读取2328/2433寄存器 | DE05-Byte2-bit5-3=2or4
Accept |  |  | 707低配、788低配、625低配不需要 | 44 | B1511-12 | 0x951112 |  | C | Automobile Audio Bus (A2B) Master Node | J6 | Circuit Short To Battery | A2B | FAIL: Set when AD2328/2433 IC detect A2B bus short to battery. |  |  |  | DE05-Byte2-bit5-3=2or4
Accept |  |  | 707低配、788低配、625低配不需要 | 45 | B1511-13 | 0x951113 |  | CD | Automobile Audio Bus (A2B) Master Node | J6 | Circuit Open | A2B | FAIL: Set when AD2328/2433 IC detect A2B bus circuit open. |  |  |  | DE05-Byte2-bit5-3=2or4
Accept |  | YFVE确认增加 | [6 empty] | Automobile Audio Bus (A2B) Slave Node | J6 | General Electrical Failure | A2B |  |  |  |  | DE05-Byte16-bit7-0=??
Accept |  | YFVE确认增加 | [6 empty] | Automobile Audio Bus (A2B) Slave Node | J6 | Circuit Short To Ground | A2B |  |  |  |  | DE05-Byte16-bit7-0=??
Accept |  | YFVE确认增加 | [6 empty] | Automobile Audio Bus (A2B) Slave Node | J6 | Circuit Short To Battery | A2B |  |  |  |  | DE05-Byte16-bit7-0=??
Accept |  | YFVE确认增加 | [6 empty] | Automobile Audio Bus (A2B) Slave Node | J6 | Circuit Open | A2B |  |  |  |  | DE05-Byte16-bit7-0=??
Accept | Ford | Ford确定需求 |  | 46 | B156D-54 | 0x956D54 | CCS(Customer Connectivity Settings Synchronization),GATEWAY，以太网出问题可能会导致该问题 | C | TCU Customer Connectivity Settings Synchronization With HMI | J19 | Missing Calibration |  | Missing Policy Table: For the current display size and/or feature bundle a policy table is neither available onboard nor received via offboard synchronization
Accept | Ford | Ford确定需求 |  | 47 | B156D-89 | 0x956D89 |  | C | TCU Customer Connectivity Settings Synchronization With HMI | J19 | Data Transfer Failure |  | The implementing part fails its system memory self test and subsequently initializes the OnBoardPolicyServer, it shall raise the DataStorageError
Accept |  |  | 全系需要 | 48 | B1589-11 | 0x958911 |  | C | Antenna #3 | J8 | Circuit Short To Ground | FM1/AM Antenna | FAIL: When MCU detects the TUNER_V_DET voltage is lower than 0.14V for 1s |  |  | OK
Delete | YFVE | YFVE更新list |  | 49 | B1589-15 | 0x958915 |  | C | Antenna #3 | J8 | Circuit Short To Battery or Open
Accept | YFVE | YFVE更新list | 全系需要 |  | B1589-13 |  |  |  | Antenna #3 | J8 | Circuit Open | FM1/AM Antenna | FAIL: When MCU detects theTUNER_I_DET voltage is lower than 0.07V for 1s |  |  | OK
Accept | YFVE | YFVE更新list | 全系需要 |  | B1589-12 |  |  |  | Antenna #3 | J8 | Circuit Short To Battery | FM1/AM Antenna | FAIL:When MCU detects the TUNER_V_DET voltage is higher than 1.14V for 1s |  |  | OK
Accept |  |  | 全系需要 | 50 | B1589-19 | 0x958919 |  | C | Antenna #3 | J8 | Circuit Current Above Threshold | FM1/AM Antenna | FAIL: When MCU detects the TUNER_I_DET voltage ishigher than 2.11V for 1s |  |  | OK
Accept |  |  | 全系需要 | 51 | B1589-21 | 0x958921 |  | D | Antenna #3 | J8 | Signal Amplitude < Minimum> | FM1/AM Antenna |  |  |  | OK
Accept | Ford | Ford确认增加一路Display | 全系需要 | 52 | B1691-02 | 0x969102 |  | C | Display #2 | J3 | General Signal Failure | IVI Dispaly1 | Fail: When detect Display1 IIC communication General Signal Failure. |  |  | 调IIC的0x00 | 显示屏是否需要增加DID
Accept | Ford | Ford增加一路Display | 全系需要 | 53 | B1691-11 | 0x969111 |  | C | Display #2 | J3 | Circuit Short To Ground | IVI Dispaly1 | 当DISPLAY1_WAKE_CMD输出高电平时，DISPLAY1_WAKE_DET出为0V时，判断为short to ground |  |  | 电子确认ok，检测使能 | 显示屏是否需要增加DID
Accept | Ford | Ford增加一路Display | 全系需要 | 54 | B1691-13 | 0x969113 |  | C | Display #2 | J3 | Circuit Open | IVI Dispaly1 | Fail: when MCU detects the DISPLAY1_WAKE_DET voltage is Higher than 1.14V. |  |  | 电子确认ok | 显示屏是否需要增加DID
Accept | Ford | Ford增加一路Display | 全系需要 | 55 | B1691-4A | 0x96914A |  | C | Display #2 | J3 | Incorrect Component Installed | IVI Dispaly1 | 这个是不是有单独的DEXX去配置 |  |  | 调IIC的0x01 | 显示屏是否需要增加DID
Accept | Ford | Ford增加一路Display | 全系需要 | 56 | B1691-4B | 0x96914B |  | C | Display #2 | J3 | Over Temperature | IVI Dispaly1 | Fail: The display unit report over temperature fault. |  |  | 调IIC的0x00 | 显示屏是否需要增加DID
Accept | Ford | Ford增加一路Display | 全系需要 | 57 | B1691-87 | 0x969187 |  | C | Display #2 | J3 | Missing Message | IVI Dispaly1 | Fail:Communication with Display microprocessor is lost for greater than five (5) seconds. |  |  | 显示屏I2C信号 | 显示屏是否需要增加DID
|  | new added in v1.8 | 全系需要 |  | B1691-12 | 0x969112 |  | C | Display #2 | J3 | circuit short to battery | IVI Dispaly1 | 点亮前屏之前检测，当DISPLAY3_WAKE_DET>0.914V时，判断为short to battery |  |  | 电子确认ok | 显示屏是否需要增加DID
|  | Ford增加Display#3--需申请 | 707、747、718需要 |  | B16A3-02 | 0x96A302 |  | C | Display #3 | J20 | General Signal Failure | ivi Dispaly2 | Fail: When detect Display2 IIC communication General Signal Failure. |  |  | 调IIC的0x00 | 显示屏是否需要增加DID
|  | Ford增加Display#3--需申请 | 707、747、718需要 |  | B16A3-11 | 0x96A311 |  | C | Display #3 | J20 | Circuit Short To Ground | ivi Dispaly2 | 当DISPLAY2_WAKE_CMD输出高电平时，DISPLAY2_WAKE_DET出为0V时，判断为short to ground |  |  | 电子确认ok，检测使能 | 显示屏是否需要增加DID
|  | Ford增加Display#3--需申请 | 707、747、718需要 |  | B16A3-13 | 0x96A313 |  | C | Display #3 | J20 | Circuit Open | ivi Dispaly2 | Fail: when MCU detects the DISPLAY2_WAKE_DET voltage is Higher than 1.14V. |  |  | 电子确认ok | 显示屏是否需要增加DID
|  | Ford增加Display#3--需申请 | 707、747、718需要 |  | B16A3-4A | 0x96A34A |  | C | Display #3 | J20 | Incorrect Component Installed | ivi Dispaly2 | 这个是不是有单独的DEXX去配置 |  |  | 调IIC的0x01 | 显示屏是否需要增加DID
|  | Ford增加Display#3--需申请 | 707、747、718需要 |  | B16A3-4B | 0x96A34B |  | C | Display #3 | J20 | Over Temperature | ivi Dispaly2 | Fail: The display unit report over temperature fault. |  |  | 调IIC的0x00 | 显示屏是否需要增加DID
|  | Ford增加Display#3--需申请 | 707、747、718需要 |  | B16A3-87 | 0x96A387 |  | C | Display #3 | J20 | Missing Message | ivi Dispaly2 | Fail:Communication with Display microprocessor is lost for greater than five (5) seconds. |  |  | 显示屏I2C信号 | 显示屏是否需要增加DID
|  | Ford增加Display#3--需申请 | 707、747、718需要 |  | B16A3-12 | 0x96A312 |  | C | Display #3 | J20 | circuit short to battery | ivi Dispaly2 | 点亮前屏之前检测，当DISPLAY3_WAKE_DET>0.914V时，判断为short to battery |  |  | 电子确认ok | 显示屏是否需要增加DID
Accept |  |  |  | 58 | B1A01-01 | 0x9A0101 |  | D | Speaker #1 | J2-43\44 | General Electrical Failure | FrontRight | Fail:Set when detect register returns General Electrical Failure |  |  | 软件实现6424寄存器实现
Accept |  |  |  | 59 | B1A01-11 | 0x9A0111 |  | CD | Speaker #1 | J2-43\44 | Circuit Short To Ground |  | Fail:Set when detect register returns circuit short to ground |  |  | 软件实现6424寄存器实现
Accept |  |  |  | 60 | B1A01-12 | 0x9A0112 |  | CD | Speaker #1 | J2-43\44 | Circuit Short To Battery |  | Fail:Set when detect register returns circuit short to Battery |  |  | 软件实现6424寄存器实现
Accept |  |  |  | 61 | B1A01-13 | 0x9A0113 |  | D | Speaker #1 | J2-43\44 | Circuit Open |  | Fail:Set when detect register returns Circuit Open |  |  | 软件实现6424寄存器实现
Accept |  |  |  | 62 | B1A02-01 | 0x9A0201 |  | D | Speaker #2 | J2-41\42 | General Electrical Failure | FrontLeft | Fail:Set when detect register returns General Electrical Failure |  |  | 软件实现6424寄存器实现
Accept |  |  |  | 63 | B1A02-11 | 0x9A0211 |  | CD | Speaker #2 | J2-41\42 | Circuit Short To Ground |  | Fail:Set when detect register returns circuit short to ground |  |  | 软件实现6424寄存器实现
Accept |  |  |  | 64 | B1A02-12 | 0x9A0212 |  | CD | Speaker #2 | J2-41\42 | Circuit Short To Battery |  | Fail:Set when detect register returns circuit short to Battery |  |  | 软件实现6424寄存器实现
Accept |  |  |  | 65 | B1A02-13 | 0x9A0213 |  | D | Speaker #2 | J2-41\42 | Circuit Open |  | Fail:Set when detect register returns Circuit Open |  |  | 软件实现6424寄存器实现
Accept |  |  |  | 66 | B1A03-01 | 0x9A0301 |  | D | Speaker #3 | J2-45/46 | General Electrical Failure | RearRight | Fail:Set when detect register returns General Electrical Failure |  |  | 软件实现6424寄存器实现
Accept |  |  |  | 67 | B1A03-11 | 0x9A0311 |  | CD | Speaker #3 | J2-45/46 | Circuit Short To Ground |  | Fail:Set when detect register returns circuit short to ground |  |  | 软件实现6424寄存器实现
Accept |  |  |  | 68 | B1A03-12 | 0x9A0312 |  | CD | Speaker #3 | J2-45/46 | Circuit Short To Battery |  | Fail:Set when detect register returns circuit short to Battery |  |  | 软件实现6424寄存器实现
Accept |  |  |  | 69 | B1A03-13 | 0x9A0313 |  | D | Speaker #3 | J2-45/46 | Circuit Open |  | Fail:Set when detect register returns Circuit Open |  |  | 软件实现6424寄存器实现
Accept |  |  |  | 70 | B1A04-01 | 0x9A0401 |  | D | Speaker #4 | J2-47/48 | General Electrical Failure | RearLeft | Fail:Set when detect register returns General Electrical Failure |  |  | 软件实现6424寄存器实现
Accept |  |  |  | 71 | B1A04-11 | 0x9A0411 |  | CD | Speaker #4 | J2-47/48 | Circuit Short To Ground |  | Fail:Set when detect register returns circuit short to ground |  |  | 软件实现6424寄存器实现
Accept |  |  |  | 72 | B1A04-12 | 0x9A0412 |  | CD | Speaker #4 | J2-47/48 | Circuit Short To Battery |  | Fail:Set when detect register returns circuit short to Battery |  |  | 软件实现6424寄存器实现
Accept |  |  |  | 73 | B1A04-13 | 0x9A0413 |  | D | Speaker #4 | J2-47/48 | Circuit Open |  | Fail:Set when detect register returns Circuit Open |  |  | 软件实现6424寄存器实现
Accept | YFVE | YFVE确认 |  | 74 | B1A07-13 | 0x9A0713 |  | D | Speaker #7 | J2-43\44 | Circuit Open | FrontRight Tweeter | Fail:Set when detect register returns Circuit Open |  |  | 软件实现6424寄存器实现
Accept | YFVE | YFVE确认 |  | 75 | B1A08-13 | 0x9A0813 |  | D | Speaker #8 | J2-41\42 | Circuit Open | FrontLeft Tweeter | Fail:Set when detect register returns Circuit Open |  |  | 软件实现6424寄存器实现
Accept | YFVE | YFVE确认 |  | 76 | B1A09-13 | 0x9A0913 |  | D | Speaker #9 | J2-45/46 | Circuit Open | RearRight Tweeter | Fail:Set when detect register returns Circuit Open |  |  | 软件实现6424寄存器实现
Accept | YFVE | YFVE确认 |  | 77 | B1A10-13 | 0x9A1013 |  | D | Speaker #10 | J2-47/48 | Circuit Open | RearLeft Tweeter | Fail:Set when detect register returns Circuit Open |  |  | 软件实现6424寄存器实现
Accept | YFVE | YFVE 中置喇叭 |  |  | B1A11-01 | 0x9A1101 |  | D | Speaker #11 | J2-49/50 | General Electrical Failure | Center | Fail:Set when detect register returns General Electrical Failure |  |  | 软件实现6424寄存器实现
|  | YFVE 中置喇叭 |  |  | B1A11-11 | 0x9A1111 |  | CD | Speaker #11 | J2-49/50 | Circuit Short To Ground | Center | Fail:Set when detect register returns circuit short to ground |  |  | 软件实现6424寄存器实现
|  | YFVE 中置喇叭 |  |  | B1A11-12 | 0x9A1112 |  | CD | Speaker #11 | J2-49/50 | Circuit Short To Battery | Center | Fail:Set when detect register returns circuit short to Battery |  |  | 软件实现6424寄存器实现
|  | YFVE 中置喇叭 |  |  | B1A11-13 | 0x9A1113 |  | D | Speaker #11 | J2-49/50 | Circuit Open | Center | Fail:Set when detect register returns Circuit Open |  |  | 软件实现6424寄存器实现
TBD | YFVE | YFVE backup Chime speaker(confirm at 4 Apri) | 全系需要 | 105 |  |  |  |  | backup Chime speaker | J2-6/7 | General Electrical Failure | backup Chime speaker | Fail:Set when detect register returns General Electrical Failure
| YFVE | YFVE backup Chime speaker(confirm at 4 Apri) | 全系需要 | [5 empty] | backup Chime speaker | J2-6/7 | Circuit Short To Ground | backup Chime speaker | Fail:Set when detect register returns circuit short to ground
| YFVE | YFVE backup Chime speaker(confirm at 4 Apri) | 全系需要 | [5 empty] | backup Chime speaker | J2-6/7 | Circuit Short To Battery | backup Chime speaker | Fail:Set when detect register returns circuit short to Battery
| YFVE | YFVE backup Chime speaker(confirm at 4 Apri) | 全系需要 | [5 empty] | backup Chime speaker | J2-6/7 | Circuit Open | backup Chime speaker | Fail:Set when detect register returns Circuit Open
Delete | YFVE | YFVE 是否subwoofer是否需要监测
Accept | Ford | Ford确认增加一路ANC Microphone4 | 747、625不需要 | 78 | B1D79-14 | 0x9D7914 |  | CD | Microphone Input | J2-35/36 | Circuit Short To Ground or Open | ANC Microphone 1 | Fail: Microphone Input is shorted to Ground or Open for 1000ms. |  |  | OK | 软件通过IIC读取PCM6340寄存器
Accept | Ford | Ford确认增加一路ANC Microphone4 | 747、625不需要 | 79 | B1D79-12 | 0x9D7912 |  | CD | Microphone Input | J2-35/36 | Circuit Short To Battery | ANC Microphone 1 | Fail: Microphone Input is shorted to Battery for 1000ms. |  |  | OK | 软件通过IIC读取PCM6340寄存器
Delete |  | Ford确认增加一路ANC Microphone4 |  |  | B1690-01 | 0x969001 |  |  | Microphone #5 | J2-16/34 | General Electrical Failure | ANC Microphone 2 Circuit Short To Ground
Delete |  | Ford确认增加一路ANC Microphone4 |  |  | B1690-15 | 0x969015 |  |  | Microphone #5 | J2-16/34 | Circuit Short To Battery or Open | ANC Microphone 2
Accept | YFVE | YFVE double check是否需要更新规范内容 | ECM/PCM模块 | 80 | U0100-00 | 0xC10000 |  | C | Lost Communication With ECM/PCM "A" | J2-19/20 | No Sub Type Information |  |  |  |  | OK
Accept | YFVE | YFVE double check是否需要更新规范内容 | ABS模块 | 81 | U0121-00 | 0xC12100 |  | C | Lost Communication With Anti-Lock Brake System (ABS) Control Module "A" | J2-19/20 | No Sub Type Information |  |  |  |  | OK | 与IPC DTC 合并，需要IPC review 0x416 DE0A,byte1,bit5 ABS=0x1 or DE08,byte1,bit2(AdvanceTrac Control Function)=1 or DE08,byte3,bit3-2=1/2/3; 0x420 DE01,byte5,bit3=1(Selectable Drive Mode) 0x41E DE08,byte6,bit2=1(Auto Hold) 0x216 0x213 DE01,byte8,bit3(Park Brake Type)=1 | DE08,byte3,bit3-2=1/2/3，是两个配置字 ）2）3）4）条件是需要都满足吗
Accept |  |  | ABS模块 | 82 | U0121-55 | 0xC12155 |  | C | Lost Communication With Anti-Lock Brake System (ABS) Control Module "A" | J2-19/20 | Not Configured |  |  |  |  | OK | 0x44E DE01,byte5,bit3=1(Selectable Drive Mode)
Accept | YFVE | YFVE double check是否需要更新规范内容 | BCM模块 | 83 | U0140-00 | 0xC14000 |  | C | Lost Communication With Body Control Module | J2-19/20 | No Sub Type Information |  |  |  |  | OK | 与IPC DTC 合并，需要IPC review 0x3E3 0x3B2 0x331 0x40A 0x38D, DE01,byte3,bit7-5!=0 or DE02,byte1,bit7 or (check是否需要PEPS config) 0x3C3 0x3BA,0x32A, DE01,byte3,bit4-3!=0 0x42C
Accept | YFVE | YFVE double check是否需要更新规范内容 | RCM模块 | 84 | U0151-00 | 0xC15100 |  | C | Lost Communication With Restraints Control Module | J2-19/20 | No Sub Type Information |  |  |  |  | OK
Delete |  |  |  | 85 | U0155-00 | 0xC15500 |  | C | Lost Communication With Instrument Panel Cluster (IPC) Control Module | J2-19/20 | No Sub Type Information |  |  |  |  | OK
Accept | YFVE | YFVE double check是否需要更新规范内容 | PAC模块 | 86 | U0159-00 | 0xC15900 |  | C | Lost Communication With Parking Assist Control Module "A" | J2-19/20 | No Sub Type Information |  |  |  |  | OK | 与IPC DTC 合并，需要IPC review 0x3A8 DE03,byte2,bit3-0!=0 0x3AA 0x3AB 0x3AE DE03,byte1,bit7-5!=0 or DE0A,byte12,bit5=1 | 配置文档中DE03,byte2，排序不对
Accept |  |  |  | 87 | U0162-00 | 0xC16200 |  | C | Lost Communication With Navigation Display Module | J2-19/20 | No Sub Type Information |  | When the LVDS Source Module is providing power to the LVDS Slave Module, it shall monitor LVDS chip register “LINK Status“. If the LVDS Source Module detects an LVDS serial link fault it shall set DID “LVDS Link Fault” |  |  | OK | 应该换成J3
Accept | YFVE | YFVE double check是否需要更新规范内容 | Telematic Control Module | 88 | U0198-00 | 0xC19800 |  | C | Lost Communication With Telematic Control Module "A" | J2-19/20 | No Sub Type Information |  |  |  |  | OK | 0x27E DE0A,byte25,bit0=1 0x28B DE03,byte4,bit5-3=0x2 | 是以&的形式组合起来判断是否有tbox吗？
Accept |  |  | SCM-A | 89 | U0208-00 | 0xC20800 |  | C | Lost Communication With "Seat Control Module A" | J2-19/20 | No Sub Type Information |  |  |  |  | OK | 0x3E1 DE06,byte1,bit4-3!=0 | 这俩都是座椅的的DTC，判断条件不一致
Accept |  |  | SCM-B | 90 | U0209-00 | 0xC20900 |  | C | Lost Communication With "Seat Control Module B" | J2-19/20 | No Sub Type Information |  |  |  |  | OK | 0x304,0x305,0x34E DE01,byte2,bit7-5=1/2
Accept |  |  | WAC模块 | 91 | U020C-00 | 0xC20C00 |  | C | Lost Communication with Wireless Accessory Charging Module "A" | J2-19/20 | No Sub Type Information |  |  |  |  | OK
Accept | YFVE | YFVE double check是否需要更新规范内容 | SCCM模块 | 92 | U0212-00 | 0xC21200 |  | C | Lost Communication With Steering Column Control Module | J2-19/20 | No Sub Type Information |  |  |  |  | OK
Accept |  |  | RFAC模块 | 93 | U0214-00 | 0xC21400 |  | C | Lost Communication With Remote Function Actuation Module | J2-19/20 | No Sub Type Information |  |  |  |  | OK | 0x26A DE01,byte3,bit7-5!=0 | 请确认这个名字是否指的是诊断文档上的“Remote Function Actuation Module”
Accept | YFVE | YFVE double check是否需要更新规范内容 | Side Obstacle Detection Control Module | 94 | U0232-00 | 0xC23200 |  | C | Lost Communication With Side Obstacle Detection Control Module "A" | J2-19/20 | No Sub Type Information |  |  |  |  | OK | 0x3A6 DE03,byte3,bit7=1 | 请确认这个名字是否指的是诊断文档上的“Side Obstacle Detection Control Module”
Accept | YFVE | YFVE double check是否需要更新规范内容 | Side Obstacle Detection Control Module | 95 | U0233-00 | 0xC23300 |  | C | Lost Communication With Side Obstacle Detection Control Module "B" | J2-19/20 | No Sub Type Information |  |  |  |  | OK | 0x3A7 DE03,byte3,bit7=1 | 请确认这个名字是否指的是诊断文档上的“Side Obstacle Detection Control Module”
Accept |  |  | Digital Audio Control Module | 96 | U0238-00 | 0xC23800 |  | C | Lost Communication With Digital Audio Control Module "D" | J2-19/20 | No Sub Type Information |  |  |  |  | OK | 0x221 0x224 0x228 DE05 Byte2 Bit5-3=2/4
Accept | YFVE | YFVE double check是否需要更新规范内容 | Image Processing Module B | 97 | U023B-00 | 0xC23B00 |  | C | Lost Communication With Image Processing Module B | J2-19/20 | No Sub Type Information |  |  |  |  | OK | 与IPC DTC 合并，需要IPC review 0x451 DE03 byte3 bit6=1 0x3EE
Accept |  |  | Seat Control Module | 98 | U024B-00 | 0xC24B00 |  | C | Lost Communication with Seat Control Module "G" | J2-19/20 | No Sub Type Information |  |  |  |  | OK | 0x34C,0x34C DE01,byte2,bit7-5=3/4/5/6/7
Accept |  |  | Seat Control Module | 99 | U024C-00 | 0xC24C00 |  | C | Lost Communication with Seat Control Module "H" | J2-19/20 | No Sub Type Information |  |  |  |  | OK | 0x34B,0x34D DE01,byte2,bit7-5=3/4/5/6/7 and DE01,byte5,bit0=0
Accept |  |  | Front Controls Interface Module | 100 | U0256-00 | 0xC25600 |  | C | Lost Communication With Front Controls Interface Module "A" | J2-19/20 | No Sub Type Information |  |  |  |  | OK | 0x2A0 DE01,byte1,bit5-3=2 0x360 0x361 DE04,byte1,bit7-6!=0
Accept |  |  | 747需要 | 101 | U0293-00 | 0xC29300 |  | C | Lost Communication With Hybrid/EV Powertrain Control Module | J2-19/20 | No Sub Type Information |  |  |  |  | OK | 与IPC DTC 合并，需要IPC review 0x365 DE01,byte4,bit7-5!=0
Accept | YFVE | YFVE double check是否需要更新规范内容 | ABS模块 | 102 | U0415-00 | 0xC41500 |  | C | Invalid Data Received from Anti-Lock Brake System (ABS) Control Module "A" | J2-19/20 | No Sub Type Information |  |  |  |  | OK | 与IPC DTC 合并，需要IPC review 配置更新 AutoHold DE08,byte6,bit2=1 Selectable Drive mode DE01,byte5,bit3=1 信号更新 0x27A改为0x41E
Accept |  |  | ABS模块 | 103 | U0415-94 | 0xC41594 |  | C | Invalid Data Received from Anti-Lock Brake System (ABS) Control Module "A" | J2-19/20 | Unexpected Operation |  |  |  |  | OK | DE01,byte5,bit3=1
Accept | YFVE | YFVE double check是否需要更新规范内容 | BCM模块 | 104 | U0422-00 | 0xC42200 |  | C | Invalid Data Received From Body Control Module | J2-19/20 | No Sub Type Information |  |  |  |  | OK | 与IPC DTC 合并，需要IPC review 增加IPC check DE01,byte6,bit4-3!=0 Tire_Press_Telltale not used for 5s 更新360 lighting配置，DE01,byte3,bit4-3!=0
Accept |  |  | RCM模块 | 105 | U0452-00 | 0xC45200 |  | C | Invalid Data Received From Restraints Control Module | J2-19/20 | No Sub Type Information |  |  |  |  | OK
Accept |  |  | amera Module-Rear | 106 | U0565-00 | 0xC56500 |  | C | Invalid Data Received From Camera Module-Rear | J2-19/20 | No Sub Type Information |  |  |  |  | OK
Accept |  |  | Control Module Calibration | 107 | U201B-04 | 0xE01B04 |  | C | Control Module Calibration Data #2 | J2-19/20 | System Internal Failure |  |  |  |  | OK
Accept |  |  | Control Module Calibration | 108 | U201B-54 | 0xE01B54 |  | C | Control Module Calibration Data #2 | J2-19/20 | Missing Calibration |  |  |  |  | OK
Accept |  |  | Control Module Calibration | 109 | U201B-57 | 0xE01B57 |  | C | Control Module Calibration Data #2 | J2-19/20 | Invalid / Incompatible Software Component |  |  |  |  | OK
Accept | YFVE | YFVE double check是否需要更新规范内容 |  | 110 | U2100-00 | 0xE10000 |  | CD | Initial Configuration Not Complete | N/A | No Sub Type Information |  |  |  |  | OK
Accept |  |  | 全系需要 | 111 | U2101-00 | 0xE10100 |  | CD | Control Module Configuration Incompatible | N/A | No Sub Type Information |  |  |  |  | OK
Accept |  |  | 全系需要 | 112 | U2400-81 | 0xE40081 |  | C | Ethernet Failure With Gateway Module A (GWM) | J19 | Invalid Serial Data Received |  |  |  |  | OK
Accept |  |  | 全系需要 | 113 | U2400-92 | 0xE40092 |  | C | Ethernet Failure With Gateway Module A (GWM) | J19 | Performance or Incorrect Operation |  |  |  |  | OK
TBD | YFVE | YFVE确认需求 | Control Module | 114 | U3000-04 | 0xF00004 |  | C | Control Module | N/A | System Internal Failure |  |  |  |  | OK
Accept |  |  | Control Module | 115 | U3000-09 | 0xF00009 |  | C | Control Module | N/A | Component Failure |  |  |  |  | OK
Accept |  |  | Control Module | 116 | U3000-41 | 0xF00041 |  | CD | Control Module | N/A | General Checksum Failure |  |  |  |  | OK
Accept |  |  | Control Module | 117 | U3000-43 | 0xF00043 |  | C | Control Module | N/A | Special Memory Failure |  |  |  |  | OK
Accept |  |  | Control Module | 118 | U3000-88 | 0xF00088 |  | C | Control Module | N/A | Bus off |  | SOC 与MCU的link down | 判定条件是ivi的SOC 与MCU的link down | 判定条件是ivi的SOC 与MCU的link down | OK
Accept | YFVE | YFVE double check是否需要更新规范内容 | 全系需要 | 119 | U3003-16 | 0xF00316 |  | CD | Battery Voltage | J1-1/3 | Circuit Voltage Below Threshold |  | Fail: Set when Battery Voltage is Below (<) 10 volts for greater than 10 seconds. Will Set F00316 if below 10 volts during test for greater than 250 ms for On-Demand-Self-Test. |  |  | OK
Accept | YFVE | YFVE double check是否需要更新规范内容 | 全系需要 | 120 | U3003-17 | 0xF00317 |  | CD | Battery Voltage | J1-1/3 | Circuit Voltage Above Threshold |  | Fail: DTC is set when battery voltage is above (>) 16 volts for greater than (Continuous Test = 5500ms)/(On_Demand Test = 250 ms). |  |  | OK
IPC
Accept |  |  | 707、788 | 121 | P0460-11 | 0x046011 |  | CD | Fuel Level Sensor "A" Circuit | J2-25/26 | Circuit Short To Ground
Accept |  |  | 707、788 | 122 | P0460-13 | 0x046013 |  | CD | Fuel Level Sensor "A" Circuit | J2-25/26 | Circuit Open
Accept |  |  | 707、788 | 123 | U0131-00 | 0xC13100 |  | C | Lost communication with HS_PSCM_Base | J2-19/20 | No Sub Type Information
Accept |  |  | 707、788 | 124 | U0401-00 | 0xC40100 |  | C | Invalid Data Received from ECM/PCM A | J2-19/20 | No Sub Type Information
Accept |  |  | 全系需要 | 125 | U0401-81 | 0xC40181 |  | C | Invalid Serial Data Received from ECM/PCM A | J2-19/20 | Invalid Serial Data Received
Accept |  |  | 全系需要 | 126 | U0424-00 | 0xC42400 |  | C | Invalid Data Received From HVAC Control Module | J2-19/20 | No Sub Type Information
Accept |  |  | 全系需要 | 127 | U0424-81 | 0xC42481 |  | C | Invalid Data Received From HVAC Control Module | J2-19/20 | Invalid Serial Data Received
Accept |  |  | 全系需要 | 128 | U0424-82 | 0xC42482 |  | C | Invalid Data Received From HVAC Control Module | J2-19/20 | Alive / Sequence Counter Incorrect / Not Updated
Accept |  |  | 全系需要 | 129 | U0452-81 | 0xC45281 |  | C | Unknown Data received from Restraints Control Module. | J2-19/20 | Invalid Serial Data Received
Accept |  |  | 全系需要 | 130 | U3000-46 | 0xF00046 |  | CD | Control Module | N/A | Calibration / Parameter Memory Failure
Accept |  |  | 全系需要 | 131 | U300A-64 | 0xF00A64 |  | C | Ignition Switch |  | Signal Plausibility Failure
Delete |  |  | control module | 132 | U0401-82 | 0xC40182 |  | C | Invalid Data received from ECM/PCM - No Update | J2-19/20 | When the _UB signal value = 0 for more than 5 seconds
Accept |  |  | 全系需要 | 133 | U0146-00 | 0xC14600 |  | C | Lost Communication With Gateway "A" | J2-19/20 | Gateway messages missing for more than 5 seconds
Accept |  |  | 全系需要 | 134 | U0241-00 | 0xC24100 |  | C | Lost Communication with Headlamp Control Module “A” (if configured for HCM) | J2-19/20
Accept |  |  | 全系需要 | 135 | U0103-00 | 0xC10300 |  | C | Lost communication with GSM | J2-19/20
Accept |  |  |  | 136 | U019E-00 | 0xC19E00 |  | C | Lost communication with TRCM | J2-19/20
Accept |  |  |  | 137 | U0136-00 | 0xC13600 |  | C | Lost Communication With Differential Control Module - Rear | J2-19/20
Accept |  |  |  | 138 | U0151-87 | 0xC15187 |  | C | Lost Communication with Restraints Control Module | J2-19/20
Accept |  |  | 全系需要 | 139 | U0557-82 | 0xC55782 |  | C | Invalid Data Received from FCIM Control Module – Alive / Sequence Counter Incorrect / Not Updated | J2-19/20
Accept |  |  |  | 140 | U0557-81 | 0xC55781 |  | C | Invalid Data Received from FCIM Control Module – Invalid Serial Data Received | J2-19/20
Accept |  |  | 全系需要 | 141 | U0557-00 | 0xC55700 |  | C | Invalid Data Received from FCIM Control Module | J2-19/20
Accept |  |  |  | 142 | U040186 | 0XC40186 |  | C | Invalid Data Received From ECM/PCM | J2-19/20 | OdoCount signal is Invalid for at least 5 consecutive seconds
Accept |  |  |  | 143 | U013F-00 | 0xC13F00 |  | C | Lost Communication With Pedestrian Alert Control Module | J2-19/20 | No Sub Type Information
Accept |  |  | 全系需要 | 144 | U023A-00 | 0xC23A00 |  | C | Lost Communication With Image Processing Module A | J2-19/20 | No Sub Type Information
Accept |  |  |  | 145 | U0431-82 | 0xC43182 |  | C | Invalid Data Received From Body Control Module "A" | J2-19/20 | Alive / Sequence Counter Incorrect / Not Updated
Accept |  |  | 全系需要 | 146 | U0531-82 | 0xC53182 |  | C | Invalid Data Received From Rear Gate Module | J2-19/20 | Alive / Sequence Counter Incorrect / Not Updated
Accept |  |  | 全系需要 | 147 | U0533-00 | 0xC53300 |  | C | Invalid Data SOD-L (Invalid data received) | J2-19/20 | No Sub Type Information
Accept |  |  |  | 148 | U0533-56 | 0xC53356 |  | C | Invalid Data Received From Side Obstacle Detection Control Module – Left | J2-19/20 | Invalid / Incompatible Configuration
Accept |  |  | 全系需要 | 149 | U0534-00 | 0xC53400 |  | C | Invalid Data SOD-R (Invalid data received) | J2-19/20 | No Sub Type Information
Accept |  |  | 全系需要 | 150 | U0534-56 | 0xC53456 |  | C | Invalid Data Received From Side Obstacle Detection Control Module – Right | J2-19/20 | Invalid / Incompatible Configuration
Accept |  |  | 全系需要 | 151 | U0594-86 | 0xC59486 |  | C | Invalid Data Received From Hybrid/EV Powertrain Control Module | J2-19/20 | Signal Invalid
Accept |  |  | 全系需要 | 152 | U0104-00 | 0xC10400 |  | C | Loss of Communication with CCM | J2-19/20 | No Sub Type Information
Accept |  |  | 747、707 | 153 | U0230-00 | 0xC23000 |  | C | Lost of Communication with Rear Gate Module | J2-19/20 | No Sub Type Information
Accept |  |  | 全系需要 | 154 | U020B-00 | 0xC20B00 |  | C | Lost of Communication with Door Control Module H (Right) | J2-19/20 | No Sub Type Information
Accept |  |  | 全系需要 | 155 | U0205-00 | 0xC20500 |  | C | Lost of Communication with Door Control Module G (Left) | J2-19/20 | No Sub Type Information
Accept |  |  | 全系需要 | 156 | U053B-82 | 0xC53B82 |  | C | Invalid Data Received From from IPMA | J2-19/20 | Invalid Serial Data Received
Delete | Ford | Ford确认安全气囊是否是LED灯 | 全系需要 | 157 | P1534-01 | 0x153401 |  | C | Restraint Deployment Indicator Circuit | J2-19/20 | General Electrical Failure
Accept |  |  | 全系需要 | 158 | U0405-56 | 0xC40556 |  | C | Invalid Data Received From Cruise Control Module | J2-19/20 | Invalid / Incompatible Configuration
|  |  | 全系需要 |  |  | The same DTC of IPC&IVI
Display#2与Display DTC检测内容不一样
change extended DTC Description

## Routine Control List
Status | CD542 | SYNC 4.2 | IPC/IVI | Resp | Comments | DID | Name | Type | 0x01 | 0x02 | 0x03 | 0x40 | SubFunction | Timeout | Entry Criteria | Exit Criteria | Description | Comments
Accept | Y | Y |  | YFVE | YFVE将仪表和IVI需求合并 | 0x0202 | On-Demand Self-Test | 2 | [6 empty] | The On-Demand Self Test (0202) shall enter self-test only if all the following criteria are met: 1.Ignition is in the Run or Accessory State 2.Battery Voltage is Between 10-16 volts 3.Normal Diagnostic Session (not programming modes) On-Demand Test is requested by tester | The On-Demand Self Test (0202) shall exit self-test if any one of the following criteria is met: 1.Ignition transitions out of Run or Accessory State 2.Battery Voltage Drops below 9 volts or exceeds 16 volts 3.A stop routine command is issued. 4.Tester does not communicate for more than five (5) seconds. 5.Test is complete. | Max Test Time = 25 seconds (But it is only on the condition that communication with SDARS has aproblem. The case except it is max test time 20 seconds.) The On-Demand Self Test (0202) diagnoses ECU Memory, ECU Configurations, CD Mech Communications, SDARS Chip Communications (if applicable), and all possible Inputs / Outputs. EOL Entry Condition DIDs DID 411F - Key Status (Delayed ACC also equals ACC) After the test is complete, the radio shall return to previous operating state. | 更新 | OK
Accept | Y | N |  |  |  | 0x0301 | Activate Secondary Boot-loader | 1 | [10 empty] | OK
Accept | Y | N |  |  |  | 0x0304 | Check Valid Application | 1 | [8 empty] | routineIdentifier 0304H shall be used to detect whether or not the ECU has valid application software programmed and report this determination to the tester. |  | OK
Accept | Y | Y |  | YFVE | YFVE确认需求 | 0x203A | Configure Private Subnodes and Collect Private Sub Node Part Numbers | 2 | [8 empty] | This routine configures the Digital Rear View Camera (RVC) and part/serial numbers
Accept | N | Y | IPC&IVI |  |  | 0x2047 | Brand DNA Chime Tuning | 2 | [9 empty] | 增加 | 找不到
Accept | N | Y | IPC&IVI | Ford | Ford确认保留 | 0x2074 | IPC Display Test - VMCU Driven | [10 empty] | 考虑是否需要
Accept | Y | N |  |  |  | 0x3008 | Trigger process to select calibration | 1 | [6 empty] | 1.Ignition is in the Run or Accessory State 2.Battery Voltage is Between 10-16 volts 3.Extended Diagnostic Session (not programming modes) 4.ESE or ANC/ESE must be configured on in DE05. Trigger process to select calibration Entry Criteria: (1 and 2 and 3 and 4 ) | 1.Ignition transitions out of Run or Accessory State. 2.Battery Voltage Drops below 9 volts or exceeds 16 volts. 3.Tester does not communicate for more than five (5) seconds. 4.Test is complete. | This routine is used to Activate the ANC and/or ESE feature. 1.DE05 must be successfully configured for ESE and/or ANC being enabled. 2.Speaker or microphone faults shall not stop this routine from running. 3.After the routine is run successfully, a reset is required to execute the feature. 4.If ( DE05 Byte5 bit3 = 3 ) &&(DE05 Byte10bit7 or Byte10bit3 or Byte11bit7 != 0), than ANC and ESE are Activated Else if DE05 Byte5 bit3 =2 or 3 , than ESE are Activated Else, None are Activated |  | DID配置位不对
Accept | Y | Y |  |  |  | 0x6006 | AM/FM Antenna Test | 2 | [6 empty] | The Antenna Connection Self Test (6006) shall enter self-test only if all the following criteria are met(if not correct: send conditions not correct message to tester): 1.Ignition is in the Run or Accessory State 2.Battery Voltage is Between 10-16 volts 3.Normal Diagnostic Session (not programming modes) 4.Antenna Connection Self Test (6006) is requested by tester. | The Antenna Connection Self Test (6006) shall exit self-test if any one of the following criteria is met: 1.Ignition transitions out of Run or Accessory State 2.Battery Voltage Drops below 9 volts or exceeds 16 volts 3.A stop routine command is issued. 4.Tester does communicate for more than five (5) seconds. 5.Test is complete. | This test is to measure a configured AM station signal strength and compare it to a configured value to ensure that the AM/FM Antenna is connected. This test is intended for EOL Only (not intended for Service Tools) EOL Entry Condition DIDs DID 411F - Key Status (Delayed ACC also equals ACC) ACM will switch to AM station configured by EOL(Block DE05 Byte13 Bit7-0). When ACM has verified that tuner is at correct station, the ACM will measure the signal strength for 1.5 seconds (averaging the strength). The measured strength will be compared to acceptable value configured by EOL (DE05 Byte12 Bit7-0). If strength is lower than Configured Value, then DTC 0x958921 will set. FD20 will capture measured value used for during test. |  | DID配置位不对，FD20应该改为FD27
Accept | Y | Y |  |  |  | 0x6009 | Speaker Walkaround | 2 | [6 empty] | The Speaker Self Test (6009) shall enter self-test only if all the following criteria are met (if not correct: send conditions not correct message to tester): 1.Ignition is in the Run or Accessory State 2.Speed is below or equal to 5kph 3.Battery Voltage is Between 10-16 volts 4.ECU in Extended Diagnostics Mode. 5.Speaker Self Test (6009) is requested by tester. | The Speaker Self Test (6009) shall exit self-test if any one of the following criteria is met: 1.Ignition transitions out of Run or Accessory State 2.Battery Voltage Drops below 9 volts or exceeds 16 volts 3.A stop routine command is issued. 4.Tester does communicate for more than five (5) seconds. 5.Test is complete. | This test is a manual test of the speakers. Self-Test on ACM check speakers automatically. Volume default is determined by DIDs FD03, but can be adjusted during the test by the volume button. This test will produce tones to the speakers (1kHz, Main Speakers, 5kHz Tweeters) The ACM will cycle the speakers for 1.5 seconds each in the following sequence (LF, LF Tweeter (if front tweeters configured), RF, RF Tweeter (if front tweeters configured), RR (if configured for four speaker system), LR (if configured for four speaker system), RR Tweeter (if configured for rear tweeters), LR Tweeter (if configured for rear tweeters) based on volumes defined in Supplier DID FD03 [Volumn 0x10 by default]. |  | OK
Accept | Y | Y |  | YFVE | YFVE确认需求 | 0x600A | Display Test | 2 | [6 empty] | Entry Criteria: (1) Multimedia System is On (DID 411F Key Position). (2) Battery Voltage is between 10-16 volts (DID D111 ECU Power Supply Voltage). (3) Extended Diagnostic Session (not programming modes) (DID D100 Active Diagnostic Session). (4) Not in Phone Call (DID 8032 Accessory Gateway Feature Status). (5) IPC Link is up (DID 804A "APIM Internal Fault" will report if IPC Link is down if no other fault is present in the DID). (6) No other diagnostic test is running. (7) Display Self Test (600A) is requested by the tester. Display Self Test Entry Criteria: (1 and 2 and 3 and 4 and 5 and 6 and 7) Negative response $22 (Conditions-Not-Correct) will be returned if any criteria is not satisfied. | Exit Criteria: (1) Ignition transitions out of Run or Accessory State (DID 411F Key Position) (2) Battery Voltage Drops below 9 volts or exceeds 16 volts (DID D111 ECU Power Supply Voltage) (3) Phone Call issued during test. (DID 8032 Accessory Gateway Feature Status) (4) A stop routine command is issued (5) Test does not communicate for more than five (5) seconds (6) Test is complete Display Self Test Exit Criteria: (1 or 2 or 3 or 4 or 5 or 6) | This routine is to demonstrate the RGB control lines are correctly connected. The display will fill the entire screen in the sequence of colors red, green, and blue for 3 seconds each. |  | 没有D8032这个DID
Accept | Y | N |  |  |  | 0x601C | Tones Test | 2 | [6 empty] | 1.Ignition is in the Run or Accessory State 2.Battery Voltage is Between 10-16 volts 3.Extended Diagnostic Session 4.The routine is requested by the tester. 5.DTC F00094 is Not Active 6.DTC E01B04 is Not Active 7.$204:EngineSpeed (EngAout_N_Actl) is 0 rpm. 8.The ESE feature must be enabled by DE05. If ANC is enabled, ESE is enabled by default. 9.Feature Activation using the 3008 | 1.Ignition transitions out of Run or Accessory State 2.Battery Voltage Drops below 10 volts or exceeds 16 volts 3.A stop routine command is issued. 4.Tester does not communicate for more than five (5) seconds. 5.Test is complete. 6.$204:EngineSpeed (EngAout_N_Actl) is NOT 0 rpm. | This test is meant to test the ESE portion. There is not a Pass/Fail criteria for this routine. There is currently no result returned for this routine. The tones shall come out of the speakers continuously until finished or stopped. If one or more of the Entry conditions are not met, then the AHU shall return the NRC of $22 Note1: This routine is only used to request a tone to be generated If a Stop is issued, the Routine shall stop |  | DTC F00094找不到
Delete | N | Y |  |  |  | 0xDC00 | Tokenmgr Debug Token Removal Routine | 1 | [9 empty] | 考虑是否需要
Accept | Y | N |  | Ford | Ford确认需求，按现有实现 | 0xF002 | Reset VMCU for E100-00 Routine | 1 | [6 empty] | Entry Criteria: (1) Ignition is in the Run or Accessory State. (2) Battery Voltage is Between 10-16 volts. (3) Extended Diagnostic Session (not programming modes). Reset VMCU for E100-00 Routine Entry Criteria: (1 and 2 and 3) | Exit Criteria: (1) Battery voltage drops below 9 volts or exceeds 16 volts (DID D111 ECU Power Supply Voltage). (2) Tester does not communicate for more than five seconds. (3) Test is complete. Clear All User Data Exit Criteria: (1 or 2 or 3) | · This is a Type 1 Routine to reset DTC E10000 for engineering use only. The Reset VMCU for E100-00 Routine (F002) shall enter only if all the following criteria are met (if not correct: send conditions not correct message to tester): · Ignition is in the Run or Accessory State · Battery Voltage is Between 10-16 volts · Extended Diagnostic Session (not programming modes) The Reset VMCU for E100-00 Routine (F002) shall exit self-test if any one of the following criteria is met: · Not applicable to Type 1 Routine. |  | DTC E10000 找不到
Delete | N | Y |  |  |  | 0xFA62 | Touch Panel Activation Routine | 3 | [9 empty] | 考虑是否需要
Accept | Y | Y |  | Ford | Ford确认需求，按现有实现 | 0xFB00 | Clear All User Data | 1 | [6 empty] | Entry Criteria: (1) Ignition is in the Run or Accessory State (DID 411F Key Position). (2) Battery Voltage is between 10-16 volts (DID D111 ECU Power Supply Voltage). (3) Extended Diagnostic Session (not programming modes) (DID D100 Active Diagnostic Session). (4) IPC Link is up (DID 804A "APIM Internal Fault" will report if IPC Link is down if no other fault is present in the DID). (5) No other diagnostic test is running. (6) Clear All User Data (FB00) is requested by the tester. Clear All User Data Entry Criteria: (1 and 2 and 3 and 4 and 5 and 6) Negative response $22 (Conditions-Not-Correct) will be returned if any criteria is not satisfied. | Exit Criteria: (1) Battery voltage drops below 9 volts or exceeds 16 volts (DID D111 ECU Power Supply Voltage). (2) Tester does not communicate for more than five seconds. (3) Test is complete. Clear All User Data Exit Criteria: (1 or 2 or 3) | The routine will clear all user data (including Navigation Parameters) for plant use only. See also Special Procedures "Diagnostic Routines not supported by CCPU".
Accept | Y | Y |  | Ford | Ford确认需求，按现有实现 | 0xFEFD | Audio update of SupPosB gain | 2 | [6 empty] | 1.Ignition is in Run or Accessory State. 2.Battery Voltage is Between 10-16 volts. 3.Extended Diagnostic Session (not programming modes). 4.This Routine is requested by the Tester. 5.ANC DTC F00094 is Not Active. 6.Either ANC or ESE must be activated to allow the MBBM component to run. | 1.Receipt of RoutineControl with RoutineControlType = StopRoutine. 2.Ignition transitions out of Run or Accessory State 3.Battery Voltage Drops below 9 volts or exceeds 16 volts 4.A stop routine command is issued. 5.Tester does not communicate for more than five (5) seconds. 6.Test is complete. 7.ANC DTC F00094 Active, MBBM component is halted. An AHU sleep cycle or reset is required. | If one or more of these Entry conditions are not met, then the AHU shall return the NRC of $22:ConditionsNotCorrect The following conditions are checked to enter this routine: Allow the routine to be executed if all the Routine Entry Criteria are met. The routine could still fail depending on other factors that are unknown as the AHU will respond to the MBBM component status after execution.
Accept | Y | Y |  | Ford | Ford确认需求，按现有实现 | 0xFEFE | Audio EOL measurement | 2 | [6 empty] | 1.Ignition is in the Run or Accessory State 2.Battery Voltage is Between 10-16 volts 3.Extended Diagnostic Session (not programming modes) 4.On-Demand Test is requested by tester. 5.ANC DTC F00094 is Not Active. 6.Either ANC or ESE must be activated to allow the MBBM component to run. | 1.Ignition transitions out of Run or Accessory State 2.Battery Voltage Drops below 9 volts or exceeds 17 volts 3.A stop routine command is issued. 4.Tester does not communicate for more than five (5) seconds. 5.Test is complete. | If one or more of these Entry conditions are not met, then the AHU shall return the NRC of $22:ConditionsNotCorrect. The following conditions are checked to enter this routine: Allow the routine to be executed if all the Routine Entry Criteria are met. The routine could still fail depending on other factors that are unknown as the AHU will respond to the MBBM component status after execution. Timeout This routine does not contain the same entry conditions as 6035 even though this routine performs the same EOL function. The reason for this is that if the Tuning Engineer still wants to run the EOL routine from the MKlang Tuning tool with one of the entry conditions active he can. Also it could be difficult to determine the fault condition. After 5 seconds the MKlang tool will show a dialog called "EOL Test not completed" along with 20 bytes of all 0x00.
Accept | Y | N | Y |  |  | 0xFF00 | Flash Erase | 1 | [8 empty] | routineIdentifier FF00 H shall be used to perform a flash memory erase. If an ECU is delivered to the OEM with the complete programmable memory already erased, the ECU shall include an internal "already erased" detection in order to reduce the overall software download time. If the complete programmable memory already is erased and all other preconditions are met (e.g., SBL is downloaded and activated), the ECU shall send a positive response to a RoutineControl eraseMemory request within P2can_server timing. Once the ECU has programmed any bytes within the programmable memory area, the internal "already erased" detection shall be blocked and an erase operation shall always be performed. |  | OK
Accept | Y | N |  |  |  | 0xFF01 | Check Programming Dependencies | 1 | [8 empty] | routineIdentifier FF01H shall be used to initiate a checksum calculation of an ECU memory block. RoutineControl with routine identifier FF01H is not used during a normal software download or upload operation, but can be used for debugging. The same checksum algorithm as used by the RequestTransferExit service shall be used. |  | OK
Accept |  |  |  | YFVE | YFVE确认是否可行 | 0x6021 | Audio Speaker Test | 2 |  |  | RC | RC | 0x01 0x02 0x03 | 1000ms | 1.Ignition is in the Run or Accessory State 2.Speed is below or equal to 5kph 3.Battery Voltage is Between 10-16 volts 4.Speaker Self Test (6009) is requested by tester. | 1.Ignition transitions out of Run or Accessory State 2.Battery Voltage Drops below 9 volts or exceeds 16 volts 3.A stop routine command is issued. 4.Tester does communicate for more than five (5) seconds. 5.Test is complete. | 鉴于直联subwoofer的情况，那一路的pin无法通过DTC来检测连接有无异常，只能通过听响声来检查，而完整做一次speaker walk around test有比较花时间，又必要加一个新的routine来单独对subwoofer发一秒测试音频（Freq=150Hz，volume=18），供人工检测。
Accept | [5 empty] | 0x6035 | ANC Diagnostic Test | [7 empty] | 1.Ignition is in the Run or Accessory State. 2.Battery Voltage is Between 10-16 volts. 3.Extended Diagnostic Session. 4.ANC Active Diagnostic Test (6035) is requested by tester. 5.All windows are closed 6.All doors are closed. 7.All microphones are properly connected, no active DTC’s. 8.All speakers are properly connected, no active DTC’s. 9.DTC F00094 is Not Active. 10.DTC F00092 is Not Active. 11.$204:EngineSpeed (EngAout_N_Actl) is 0 rpm. 12.$202:Vehicle Speed (Veh_V_ActlEng) is 0 mph/kph 13.DTC E01B04 is Not Active. 14.DTC 0xE01B57 is Not Active. 15.DE05: ANC is set to Enabled/Present. (By default, this also enables ESE) 16.EE02: MBBM Calibration points to a profile that is present. 17.ANC and ESE must be activated by 3008 for the MBBM component to be initialized and move to full run and run this test. | 1.Ignition transitions out of Run or Accessory State 2.Battery Voltage Drops below 10 volts or exceeds 16 volts 3.A stop routine command is issued. 4.Test is complete. 5.One or more microphones report an active fault. 6.One or more speakers report an active fault. 7.$204:EngineSpeed (EngAout_N_Actl) is NOT 0 rpm. 8.$202:Vehicle Speed (Veh_V_ActlEng) is NOT 0 mph/kph. 9.DTC F00092 is Active – AHU has Failed the 6035 EOL Test during this routine and returns the 24 bytes of data. | The ANC SW component will use the microphone inputs to estimate the actual transfer function for the vehicle and compare this to the stored Profile-Transfer function that is included in the current data (DE06 calibration that is chosen during configuration) for that vehicle, the result must be within Ford Defined Tolerance of the stored profile. All of the speakers that the sytem is configured to use for ANC shall be used. Each microphone will be monitored for amplitude and phase of the tone. A failure of any microphone input not being within a tolerance of Ford Defined Tolerance, will result in the DTC F00092 being set. If one or more of these Entry conditions are not met, then the AHU shall return the NRC of $22 |  | DTC F00092没有找到
Accept | [5 empty] | 0x601B | ANC Calibration | [7 empty] | 1.Ignition is in the Run or Accessory State 2.Battery Voltage is Between 10-16 volts 3.Extended Diagnostic Session 4.The routine is requested by the tester. 5.DTC F00094 is Not Active 6.DTC E01B04 is Not Active 7.$204:EngineSpeed (EngAout_N_Actl) is 0 rpm. 8.ANC is set to Enabled/Present by DE05. (By default, this also enables ESE) 9.Feature Activation using the 3008 | 1.Ignition transitions out of Run or Accessory State. 2.Battery Voltage Drops below 10 volts or exceeds 16 volts. 3.A stop routine command is issued. 4.Tester does not communicate for more than five (5) seconds. 5.Test is complete. 6.$204:EngineSpeed (EngAout_N_Actl) is NOT 0 rpm. | ANC Transfer Function Test Tones Generates ANC calibration tones. No pass or fail, will just generate the calibration tones for ANC. If one or more of these Entry conditions are not met, then the AHU shall return the NRC of $22 Note1: When this routine happens, a reset of the AHU is required to start the ANC feature again. Note2: This routine is only used to request a tone. If a Stop is issued, the Routine shall stop |  | OK
Delete |  |  |  | YFVE/Ford | Ford/YFVE确认是否需要 | 0xFE23 | Supplier Use perform NVM checksun | 2 | [9 empty] | 增加
Delete |  |  |  | YFVE/Ford | Ford/YFVE确认是否需要 | 0xFE41 | SUPPLIER USE Perform Host Micro Checksum | 2 | [9 empty] | 增加
Delete |  |  |  | YFVE/Ford | Ford/YFVE确认是否需要 | 0xFE42 | SUPPLIER USE Perform Display Micro Checksum | 2 | [9 empty] | 增加
[5 empty] | 实现时间较长，需要与victory确认方案 Ford确认是否需要 | 0x0210 | Use Inactive Memory Partition
[5 empty] | 实现时间较长，需要与victory确认方案 Ford确认是否需要 | 0x0213 | Activate Inactive Memory Partition
[5 empty] | Ford确认需要实现 | 0x020B | Restore Initial ECU Configuration To Not Complete State

## _Data
Status
TBD | 无色 | Ford | Y
Accept | 绿色 | YFVE | N
Delete | 灰色
Dev Done | 蓝色
Fail | 红色