## DriverID Signals
Index | Logical signal name | Physical signal name | End-to-End Latency(worst case) | Cycle Time | Send Module Tx | Receive Module Rx | Proposed signal Encoding (Analog, State Encoded….) | Min Value | Max Value | Resolution | Unit Type | Description | Length | Signal Type | Initial Value | State | Value | State Description | Comment | Encoding Type Name | Release 1 | Release 2 | SM Enumeration Table | Enumeration Name | Enumeration Value | Notes
1 | DriverId_Mode_Request | DrvIdMde_D_Rq | 100ms | 200ms | IVI | CMR_DSMC | State Encoded | 0 | 7 | 1 | discrete | The signal is a request to execute different function modes. | 3 bit | Event | 0x0 | 0x0 | Disable |  | [RENAME] Propose to rename "Disable" in this enumeration to "idle". 1) This would align with the idle mode in the VP and 2) it will avoid confusion with "DriverID_Enable_Status = Disable" in DE00 configuration which entirely turns off DriverID Feature. This can be included as a future CAN Signal Update request. 2/1/2021: Per discussion with Ford, signal will remain to be named "Disable" However, the functionality will be as previously discussed "i. IVI sends disable when IVI MCU is active but IVI SOC is asleep, After IVI MCU wakes up IVI SOC, IVI willl send keepwake to DSMC, during runtime and normal operation, keepwake is the signal that would be typically sent. " | DrvIdMde_D_Rq_IncldFaltET | Yes | Yes
[16 empty] | 0x1 | Recognize |  |  |  | Yes | Yes
[16 empty] | 0x2 | Enroll |  |  |  | Yes | Yes
[16 empty] | 0x3 | ClearAll |  |  |  | No | Yes
[16 empty] | 0x4 | DeleteMid |  |  |  | No | Yes
[16 empty] | 0x5 | KeepAwake |  | [NEW] Additional Condition to prevent module from going into feature silent mode. |  | No | Yes
[16 empty] | 0x6 | NotUsed_1
[16 empty] | 0x7 | Faulty |  |  |  | Yes | Yes
2 | Delete_DriverId_MID | DrvIdDelete_No_Rq | 100ms | 200ms | IVI | CMR_DSMC | Numeric | 0 | 4294967295 | 1 | unitless | Request to delete the special module ID from its database. | 32 bit | Event | 0 unitless |  | 0 to 4294967295 unitless |  | The Face Recogniton server shall output an unique MID. | UnitlessValue32bit_ET | No | Yes
3 | DriverId_Mode_Status | DrvIdMde_D_Stat | 100ms | 200ms | CMR_DSMC | IVI | State Encoded | 0 | 7 | 1 | discrete | The signal indicates status of the function being executed. | 3 bit | Periodic | 0x0 | 0x0 | Null |  | [RENAME] Propose to rename to "Disabled" would be enumerated if Feature is entirely disabled via DE00 config. 2/1/2021: Per discussion with Ford, signal will remain to be named "Null" However, the functionality will be as previously discussed "Null" will be enumerated by MCU if entire DriverID Feature is disabled in DE01. | DrvIdMde_D_Stat_ET | Yes | Yes | Driver ID Mode Enumeration Table (Table 66) | INACTIVE / IDLE | 0x00, 0x01
[16 empty] | 0x1 | Recognize |  |  |  | Yes | Yes | Driver ID Mode Enumeration Table (Table 66) | Recognize | 0x05
[16 empty] | 0x2 | Enroll |  |  |  | Yes | Yes | Driver ID Mode Enumeration Table (Table 66) | Enroll | 0x02
[16 empty] | 0x3 | ClearAll |  |  |  | No | Yes | TABLE 37: DME DETAILED FIELD DESCRIPTION | DriverID_ERASE_ALL | 0x82
[16 empty] | 0x4 | DeleteMid |  |  |  | No | Yes | TABLE 37: DME DETAILED FIELD DESCRIPTION | DRIVERID_ERASE_UUID | 0x81 | this passes 16 byte UUID, MCU will not use UUID, can 32 bit MID be passed instead (or in addition)? Will keep UUID instead of MID
[16 empty] | 0x5 | DBCorrupt |  | [NEW] Will be enumerated when DSMC has internally detected a database error |  | No | Yes | TABLE 37: DME DETAILED FIELD DESCRIPTION | DRIVERID_GET_DATABASE_INFORMATION | 0x3F | database_checksum Value to read back DB Checksum Value, but MCU won't store DB Checksum value. So we need an enumeration from VP to announce if DB has a corruption after startup. DriverID_Configuration_error? To detect DriverID CRC corruption
[16 empty] | 0x6 | Idle |  | [RENAME] Idle will be enumerated whenver feature is enabled, but we are not actively processing a request. (much like how 0x0 Null was intended, up to this point)
[16 empty] | 0x7 | Temporary_Unavailable |  | Covers any scenario where a DriverID Signal (like driverid database consistency checksum) is not yet valid or feature outputs are not ready for processing yet.
4 | PoseExpression_Constrains_Check | DrvExpression_D_Stat | 100ms | 200ms | CMR_DSMC | IVI | State Encoded | 0 | 15 | 1 | discrete | The signal indicates the status of checking if the driver pose and expression are validated to obtain suitable facial view of the driver in the process of Enroll and Reconition. | 4 bit | Event / Event Periodic | 0x0 | 0x0 | Null |  |  | DrvExpression_D_Stat_ET | Yes | Yes | TABLE 67: RECOGNITION_STATUS ENUMERATION TABLE TABLE 69: ENROLL_STATUS ENUMERATION TABLE | INVALID INVALID | 0x00 0x00
[16 empty] | 0x1 | FaceNotInView |  |  |  | Yes | Yes | TABLE 67: RECOGNITION_STATUS ENUMERATION TABLE TABLE 69: ENROLL_STATUS ENUMERATION TABLE | FACE_NOT_IN_VIEW FACE_NOT_IN_VIEW | 0x01 0x01
[16 empty] | 0x2 | TooManyFaces |  |  |  | No | No | Not Supported | Not Supported | Not Supported | Not Supported
[16 empty] | 0x3 | OutsidePoseLimits |  |  |  | Yes | Yes | TABLE 67: RECOGNITION_STATUS ENUMERATION TABLE TABLE 69: ENROLL_STATUS ENUMERATION TABLE | OUTSIDE_POSE_LIMITS OUTSIDE_POSE_LIMITS | 0x03 0x03
[16 empty] | 0x4 | MouthOpen |  |  |  | Yes | Yes | TABLE 67: RECOGNITION_STATUS ENUMERATION TABLE TABLE 69: ENROLL_STATUS ENUMERATION TABLE | MOUTH_OPEN MOUTH_OPEN | 0x04 0x04
[16 empty] | 0x5 | FaceBlockage |  |  |  | Yes | Yes | TABLE 67: RECOGNITION_STATUS ENUMERATION TABLE TABLE 69: ENROLL_STATUS ENUMERATION TABLE | FACE_BLOCKAGE FACE_BLOCKAGE | 0x05 0x05
[16 empty] | 0x6 | EyesNotVisible |  |  |  | Yes | Yes | TABLE 69: ENROLL_STATUS ENUMERATION TABLE | EYES_NOT_VISIBLE | 0x06
[16 empty] | 0x7 | PoorTrackingQuality |  |  |  | No | No | Not Supported | Not Supported | Not Supported | Not Supported
[16 empty] | 0x8 | NotAFace |  |  |  | No | No | Not Supported | Not Supported | Not Supported | Not Supported
[16 empty] | 0x9 | ConstraintsOk |  |  |  | Yes (Tied to DriverID_Action_Result = Success (for both Enroll and Recognition processes). For recognition this would be for OKMatched and OKNOMatch | Yes (Tied to DriverID_Action_Result = Success (for both Enroll and Recognition processes). For recognition this would be for OKMatched and OKNOMatch | TABLE 67: RECOGNITION_STATUS ENUMERATION TABLE TABLE 69: ENROLL_STATUS ENUMERATION TABLE | CONSTRAINTS_OK CONSTRAINTS_OK | 0x07 0x08
[16 empty] | 0xA | HasRegister |  |  |  | Yes | Yes | TABLE 69: ENROLL_STATUS ENUMERATION TABLE | OK_DRIVER_EXISTS_NO_CHANGE | 0x0F | Can this signal be used instead of HasRegister Arun to confirm if this signal is functional
[16 empty] | 0xB | FailNoSlot |  | [NEW] |  | Yes | Yes | TABLE 70: ENROLL_RESULT ENUMERATION TABLE | FAIL_NO_SLOT | 0x0A
[16 empty] | 0xC | FailMultipleMatches |  | [NEW] |  | Yes | Yes | TABLE 68: RECOGNITION_RESULT ENUMERATION TABLE | FAIL_MULTIPLE_MATCHES | 0x03 | Move from PE Constraints to Recognition Results?
[16 empty] | 0xD | NotUsed_2
[16 empty] | 0xE | NotUsed_3
[16 empty] | 0xF | NotUsed_4
5 | DriverId_Recognition_Result | DrvId_D_Stat | 100ms | 200ms | CMR_DSMC | IVI | State Encoded | 0 | 7 | 1 | discrete | The signal indicates the results of the recognition process. | 3 bit | Event (or long Periodic) | 0x0 | 0x0 | Null |  | not any other case | DrvId_D_Stat_ET | Yes | Yes | TABLE 68: RECOGNITION_RESULT ENUMERATION TABLE | INVALID | 0x00
[16 empty] | 0x1 | OkMatched |  |  |  | Yes | Yes | TABLE 68: RECOGNITION_RESULT ENUMERATION TABLE | OK_MATCHED | 0x01 0x01
[16 empty] | 0x2 | OkNoMatch |  |  |  | Yes | Yes | TABLE 68: RECOGNITION_RESULT ENUMERATION TABLE | OK_NO_MATCH | 0x02
[16 empty] | 0x3 | FailWeakMatch |  | Signal is not supported. |  | Yes | Yes | TABLE 68: RECOGNITION_RESULT ENUMERATION TABLE | FAIL_TIMEOUT | 0x04
[16 empty] | 0x4 | FailTimeout | [5 empty] | TABLE 68: RECOGNITION_RESULT ENUMERATION TABLE | INVALID_NO_ENROLLED | 0x05 | Add this enumeration to list? Arun to confirm if this signal is functional
[16 empty] | 0x5 | NotUsed_2
[16 empty] | 0x6 | NotUsed_3
[16 empty] | 0x7 | NotUsed_4
6 | DriverId_Recognition_Mid | DrvIdMatch_No_Actl | 100ms | 200ms | CMR_DSMC | IVI | Numeric | 0 | 4294967295 | 1 | unitless | The signal is the driver mode ID(MID) which is matched by recognition algorithm. | 32 bit | Event | 0 unitless |  | 0 to 4294967295 unitless |  | The Face R43:U43Recogniton server shall output an unique MID. [COMMENT] Will keep existing name for this signal, but will use it to send MID id during both enroll and recognize events. Discussed and agreed with Ford on 10/15/2020 and 10/22/2020 | UnitlessValue32bit_ET | No | Yes | TABLE 37: DME DETAILED FIELD DESCRIPTION | DRIVERID_RECOGNITION_RESULTS | 0x41 | Will update to add index and CRC to this message | Add Enroll MID here as well?
7 | DriverId_Data_Consistent_Checksum | DrvId_No_Cs | 100ms | 200ms | CMR_DSMC | IVI | Numeric | 0 | 255 | 1 | unitless | The signal is used to verify the data consistency. | 8 bit | Event | 0 unitless |  | 0 to 255 unitless |  | Checksum shall be performed based on Driver ID dataset for all 10 driver profile slots. And need defind a default value. | UnitlessValue8bit_ET | No | Yes | TABLE 37: DME DETAILED FIELD DESCRIPTION | DRIVERID_GET_DATABASE_INFORMATION | 0x41 DRIVERID_RECOGNITION_RESULTS 0x43 DRIVERID_ENROLL_RESULT 0x81 DRIVERID_ERASE_UUID 0z82 DRIVERID_ERASE_ALL | Need CRC8 Database Checksum added to 0x41 and 0x43
8 | DriverId_Action_Result | DrvIdActn_D_Stat | 100ms | 200ms | CMR_DSMC | IVI | State Encoded | 0 | 3 | 1 | discrete | The signal indicates the executed results of the function processes. | 2 bit | Event | 0x0 | 0x0 | Null | Default value when no action | not any other case | SuccessFailNull_D_ET | Yes | Yes | TABLE 68: RECOGNITION_RESULT ENUMERATION TABLE TABLE 70: ENROLL_RESULT ENUMERATION TABLE | INVALID INVALID | 0x00 0x00
[16 empty] | 0x1 | Fail | enroll_result = FAIL TIMEOUT delete_result = FAIL clear_result = FAIL | When enroll_result = FAIL TIMEOUT, detailed reason will be in check_PE_status. |  | No | Yes | TABLE 68: RECOGNITION_RESULT ENUMERATION TABLE TABLE 70: ENROLL_RESULT ENUMERATION TABLE | !(INVALID ¦¦ OK_MATCHED) !(INVALID ¦¦ OK_NEW_DRIVER_MODEL_ADDED ¦¦ OK_DRIVER_EXISTS_NO_CHANGE) | !( 0x00 ¦¦ 0x01) !(0x00 ¦¦ 0x01 ¦¦ 0x03 ¦¦ 0x04 ¦¦ 0x07 ¦¦ 0x08 ¦¦ 0x0A ¦¦)
[16 empty] | 0x2 | Success | enroll_result = OK NEW DRIVER MODEL ADDED delete_result = OK clear_result = OK |  |  | No | Yes | TABLE 68: RECOGNITION_RESULT ENUMERATION TABLE TABLE 70: ENROLL_RESULT ENUMERATION TABLE | OK_MATCHED OK_NEW_DRIVER_MODEL_ADDED ¦¦ OK_DRIVER_EXISTS_NO_CHANGE | 0x01 0x0E ¦¦ 0x0F | Arun to confirm if OK_DRIVER_EXISTS_NO_CHANGE is functional
[16 empty] | 0x3 | NotUsed_1

## 0x450
Msg Id | Description | Length | StartBit | Detailed Meaning | Units | Resolution | Offset | State Encoded | Minimum | Maximum | Mode Info | Transmitters | Signal Receivers | Send Type | GenSigStartValue (Init) | Comment | #Free Bits | #Free End Bytes
| DrvCamDrvIR_D_Stat | 2 | 6 |  | SED | 1 | 0 |  | 0 (0x0) | 3 (0x3) |  | CMR_DSMC | IPMA_ADAS | No Send Type | 0 (0)
|  |  |  | TemporaryUnavailable |  |  |  | 0x0
|  |  |  | Ok |  |  |  | 0x1
|  |  |  | Blocked |  |  |  | 0x2
|  |  |  | Faulty |  |  |  | 0x3
| DrvCamera_D_Stat | 2 | 8 |  | SED | 1 | 0 |  | 0 (0x0) | 3 (0x3) |  | CMR_DSMC | IPMA_ADAS | No Send Type | 0 (0)
|  |  |  | TemporaryUnavailable |  |  |  | 0x0
|  |  |  | Ok |  |  |  | 0x1
|  |  |  | Blocked |  |  |  | 0x2
|  |  |  | Faulty |  |  |  | 0x3
| DrvCamPassIR_D_Stat | 2 | 35 |  | SED | 1 | 0 |  | 0 (0x0) | 3 (0x3) |  | CMR_DSMC | IPMA_ADAS | No Send Type | 0 (0)
|  |  |  | TemporaryUnavailable |  |  |  | 0x0
|  |  |  | Ok |  |  |  | 0x1
|  |  |  | Blocked |  |  |  | 0x2
|  |  |  | Faulty |  |  |  | 0x3

## DE00
DID Number (Hex) | DID Description | Parameter Description | Parameter Number | Position | Size (Bits) | Parameter Type | State (Hex) | State Description | Comments
DE00 | LROS_ModuleCfgVehicleType |  | 1 | 0 | 8 | Hex | 00 | Undefined
[7 empty] | 01 | P702
[7 empty] | 02 | CX727 LHD
[7 empty] | 03 | CX727 RHD
04
[7 empty] | 05 | U553
[7 empty] | 06 | U554
[7 empty] | 07 | CD542
DE00 | VehicleCfg_SteWhelSide | Steerign Wheel Configuration | 2 | 8 | 1 | SED | 0 | Left Hand Drive
[7 empty] | 1 | Right Hand Drive
DE00 | COOP_Cfg | Camera Out of Position Detection | 3 | 9 | 1 | SED | 0 | Disabled
[7 empty] | 1 | Enabled
DE00 | CPOSE_Cfg | Camera Pose Correction | 4 | 10 | 1 | SED | 0 | Disabled
[7 empty] | 1 | Enabled
DE00 | EDR_Cfg | EDR Feature Enable or Disable Configuration | 5 | 11 | 1 | SED | 0 | Disabled
[7 empty] | 1 | Enabled
DE00 | Stable_T_Filter |  | 6 | 16 | 4 | HEX |  |  | 0-8 Seconds
DE00 | EDR_Inhibit_Timer |  | 7 | 24 | 8 | HEX |  |  | 0-255 Seconds
DE00 | Timeout_Cfg |  | 8 | 32 | 8 | HEX |  |  | 0-600 Seconds in 2.5 Second Intervals
DE00 | COOP_Timeout_Cfg |  | 9 | 40 | 8 | HEX |  |  | 0-600 Seconds in 2.5 Second Intervals
DE00 | DEL_Sensitivity_Cfg |  | 10 | 48 | 4 | HEX |  |  | Scaling Factor 0-8
DE00 | DIL_Sensitivity_Cfg |  | 11 | 52 | 4 | HEX |  |  | Scaling Factor 0-8
DE00 | IR Debounce Multiplier |  | 12 | 56 | 4 | HEX
DE00 | CAM Debounce Multiplier |  | 13 | 60 | 4 | HEX

## DE01
DID Number (Hex) | DID Description | Parameter Description | Parameter Number | Position | Size (Bits) | Parameter Type | State (Hex) | State Description | Comments | Release 1 | Release 2
DE01 | DriverID_Enable_Status | Driver ID Feature Enable or Disable Configuration | 1 | 0 | 1 | SED | 0 | Disabled |  | No | Yes
[7 empty] | 1 | Enabled |  | No | Yes
DE01 | Enroll_Timeout |  | 2 | 8 | 8 | HEX |  |  | 0-50 In 0.2 Second Intervals | No (Default Value in Config file) | Yes (With configurable Parameter)
DE01 | Recognition_Max_Observation_Time |  | 3 | 16 | 8 | HEX |  |  | 0-50 in 0.2 Second Intervals Recognition_Max_Observation_Time must be less than Reocognition_Timeout | No (Default Value in Config file) | Yes (With configurable Parameter)
DE01 | Recognition_Timeout |  | 4 | 24 | 8 | HEX |  |  | 0-50 In 0.2 Second Intervals | No (Default Value in Config file) | Yes (With configurable Parameter)