## 764ICA R07发版报告
一、测试报告总论：
1.质量标准基础指标达成情况：
基础质量 | 指标项 | 通过标准 | 实测结果 | 测试结论
功能完备度 | 提测需求项/计划交付项 | 100% | <100% | Pass
Bug修复率 | 遗留P0P1 bug数量 | 无遗留P0 P1 bug | Jira 遗留P1 bug 1 个 | 有条件Pass
2.版本稳定性及性能指标达成情况：
稳定性及性能 | 指标项 | 通过标准 | 实测结果 | 测试结论 | Comments
版本稳定性 | Monkey | 7*12无crash、无ANR | anr：launcher | 有条件Pass | 内部分析整体系统内存低导致ANR,需要系统同步协调排查
| 内存泄露 | 无内存泄漏 | 无 | PASS
版本性能 | 流畅度 | 无明显卡顿 | 无明显卡顿 | PASS
| 综合评分 | NA | 详见综合评分sheet | NA
| baidu APP占ROM | NA | 详见baidu APP sheet | NA
| APP sources | NA | 详见APP source sheet | NA
| 响应时间 | NA | 详见响应时间 sheet | NA
3.质量标准效果类指标达成情况（左侧高配车型，右侧低配车型）
AI能力 | 指标项 | 通过标准 | 实测结果 | 测试结论 |  | AI能力 | 指标项 | 通过标准 | 实测结果 | 测试结论
唤醒词 | 唤醒率-低噪 | 95% | 95% | PASS |  | 唤醒词 | 唤醒率-低噪 | 95% | 100% | PASS
| 唤醒率-中噪 | 92% | 99.17% | PASS |  |  | 唤醒率-中噪 | 92% | 100% | PASS
| 唤醒率-高噪 | 89% | 100% | PASS |  |  | 唤醒率-高噪 | 89% | 93% | PASS
场景化命令词 | 唤醒率-低噪 | 93% | 97.78% | PASS |  | 场景化命令词 | 唤醒率-低噪 | 93% | 99.44% | PASS
| 唤醒率-中噪 | 90% | 98.43% | PASS |  |  | 唤醒率-中噪 | 90% | 99.22% | PASS
| 唤醒率-高噪 | 86% | 97.41% | PASS |  |  | 唤醒率-高噪 | 86% | 98% | PASS
误唤醒 | 你好林肯 | 0.1次/h | 0.08次/h | PASS |  | 误唤醒 | 你好林肯 | 0.1次/h | 0.08次/h | PASS
二、Bug解决情况
Jira 遗留：无P0问题，遗留P1 bug 1 个
三、版本已知风险/遗留严重问题
严重问题:
三、项目风险（阻塞项、进度风险、功能需求未实现、质量风险、依赖实车、依赖环境）
地图 | 暂无
语音 | 暂无
launcher | 暂无
EM | 暂无
车家互联 | 暂无
随心听 | 暂无
随心看 | 暂无
安全 | 暂无
账号 | 暂无
激活 | 暂无
消息中心 | 1、基于车机端Demo APK模拟端到端进行消息下发，以及通过云端模拟下发消息到车机进行测试
输入法 | 暂无
四、测试用例执行情况
模块名称 |  |  | 用例总数 | 测试执行数 | 测试执行率（测试执行数/用例总数） | 执行通过数 | 执行通过率(执行成功数/测试执行数） | 整体执行通过率（执行成功数/用例总数） |  | 未测/漏测原因和分析
launcher&AAR |  |  | 298 | 298 | 100% | 298 | 100% | 100%
EM |  |  | 100 | 100 | 100% | 100 | 100% | 100%
地图 |  |  | 2916 | 2916 | 100% | 2911 | 99.83% | 99.83%
语音 |  |  | 1841 | 1841 | 100% | 1813 | 98.48% | 98.48%
车家互联 |  |  | 96 | 96 | 100% | 96 | 100% | 100%
随心听 |  |  | 1464 | 1464 | 100% | 1455 | 99.39% | 99.39%
随心看 |  |  | 420 | 420 | 100% | 414 | 98.57% | 98.57%
安全 |  |  | 373 | 373 | 100% | 373 | 100% | 100%
账号 |  |  | 431 | 431 | 100% | 430 | 99.77% | 99.77%
激活 |  |  | 77 | 77 | 100% | 77 | 100% | 100%
消息中心 |  |  | 134 | 134 | 100% | 133 | 99.25% | 99.25%
输入法 |  |  | 102 | 102 | 100% | 102 | 100% | 100%
项目整体测试覆盖率 |  |  | 全部模块用例总执行数/全部模块用例总数=100.00% |  |  | 执行通过率(执行成功数/测试执行数）=99.39%
五、测试环境及版本说明
SOC版本 |  |  | 20231026_0133_E2L27_R07.PRO_Debug
MCU版本 |  |  | 20231024_137_PRO
屏幕尺寸 |  |  | 27寸

## APP Source
/ |  |  |  |  | R07 | [10 empty] | R06 | [10 empty] | R05 | [10 empty] | R04
应用 | 场景 | 前台or后台 | Process | Owner | CPU Usage Avg | CPU Usage Max | RAM PSS Avg | RAM PSS Max | GPU Avg | GPU Max | log打印量检查 | CPU Avg偏差超过20%的说明 | RAM Avg偏差超5%的说明 | CPU Avg偏差超过10%的说明 | 是否常驻后台 | CPU Usage Avg | CPU Usage Max | RAM PSS Avg | RAM PSS Max | GPU Avg | GPU Max | log打印量检查 | CPU Avg偏差超过20%的说明 | RAM Avg偏差超5%的说明 | CPU Avg偏差超过10%的说明 | 是否常驻后台 | CPU Usage Avg | CPU Usage Max | RAM PSS Avg | RAM PSS Max | GPU Avg | GPU Max | log打印量检查 | CPU Avg偏差超过20%的说明 | RAM Avg偏差超5%的说明 | CPU Avg偏差超过10%的说明 | 是否常驻后台 | CPU Usage Avg | CPU Usage Max | RAM PSS Avg | RAM PSS Max | GPU Avg | GPU Max | log打印量检查 | CPU Avg偏差超过20%的说明 | RAM Avg偏差超5%的说明 | CPU Avg偏差超过10%的说明 | 是否常驻后台
systemui | 前台显示 | 前台 | com.android.systemui | Desay
FM播放 | 前台播放 | 前台 | com.desay_svautomotive.radioapp | Desay
| 后台播放 | 后台 | com.desay_svautomotive.radioapp | Desay
setting | 前台运行 | 前台 | com.desay.setting | Desay
| 后台运行 | 后台 | com.desay.setting | Desay
图库 | 前台运行 | 前台 | com.desay.picture | Desay
| 后台运行 | 后台 | com.desay.picture | Desay
IOD | 显示 | 前台 | com.dsv.iod | Desay
| 显示 | 后台 | com.dsv.iod | Desay
工程模式 | 后台运行 | 后台 | com.dsv.engmodeservice | Desay
air conditioner | 前台运行 | 前台 | com.desay_svautomotive.svhvac | Desay
| 后台运行 | 后台 | com.desay_svautomotive.svhvac | Desay
RVC | 前台运行 | 前台 | com.desay_svautomotive.service.rvcsupportservice | Desay
蓝牙音乐 | 前台播放 | 前台 | com.desaysv.mediaplayer | Desay
| 后台播放 | 后台 | com.desaysv.mediaplayer | Desay
| 后台暂停 | 后台 | com.desaysv.mediaplayer | Desay
副驾蓝牙音乐 | 前台播放 | 前台 | com.anwsdk.service | Desay
| 后台播放 | 后台 | com.anwsdk.service | Desay
| 后台暂停 | 后台 | com.anwsdk.service | Desay
蓝牙电话 | 前台运行 | 前台 | com.desay_svautomotive.bluetoothtel | Desay
| 来电状态 | 前台 | com.desay_svautomotive.bluetoothtel | Desay
| 通话中 | 前台 | com.desay_svautomotive.bluetoothtel | Desay
| 后台运行 | 后台 | com.desay_svautomotive.bluetoothtel | Desay
投屏 | 前台运行 | 前台 | com.desaysv.dlnadmr | Desay
| 后台音乐 | 后台 | com.desaysv.dlnadmr | Desay
| 后台暂停 | 后台 | com.desaysv.dlnadmr | Desay
电源管理 | 后台运行 | 后台 | com.desay.power | Desay
后台下载 | 后台运行 | 后台 | com.desay.fota | Desay
紧急呼叫 | 前台运行 | 前台 | com.desay.svecall | Desay
| 后台运行 | 后台 | com.desay.svecall | Desay
车辆中心 | 前台运行 | 前台 | com.dsv.vehiclecenterservice | Desay
| 后台运行 | 后台 | com.dsv.vehiclecenterservice | Desay
通信组件 | 后台运行 | 后台 | com.dsv.mediainteractservice | Desay
精简屏幕 | 前台运行 | 前台 | com.desay.calmScreen | Desay
精简屏幕 | 精简屏幕 | 后台 | com.desay.calmScreen | Desay
车辆出入服务 | 后台运行 | 后台 | com.dsv.vehicleaccessservice | Desay
语音 | 连续在线指令5min | 前台 | com.baidu.che.codriver | Baidu | 87.41 | 145 | 491.12 | 556.76 | 16 | 17 | [5 empty] | 57.6 | 91.6 | 495.54 | 561.17 | 8 | 9 | [5 empty] | 60.33 | 78.3 | 443.52 | 467.64 | 21 | 23 | [5 empty] | 47.5 | 83 | 473.88 | 483.23 | 19 | 20
| 连续离线指令5min | 前台 | com.baidu.che.codriver | Baidu | 86.49 | 97.4 | 530.76 | 542.25 | 15 | 17 | [5 empty] | 65.88 | 86.3 | 454.65 | 545.59 | 3 | 4 | [5 empty] | 61.44 | 75 | 419.71 | 452.06 | 5 | 5 | [5 empty] | 42.69 | 61.6 | 469.8 | 483.23 | 13.3333 | 17
| 唤醒词5min | 前台 | com.baidu.che.codriver | Baidu | 85.24 | 95.3 | 532.03 | 533.65 | 13 | 18 | [5 empty] | 61.32 | 86.3 | 342.94 | 514.41 | 5 | 5 | [5 empty] | 95.1 | 133 | 366.32 | 452.06 | 6 | 6 | [5 empty] | 46.3 | 79.6 | 483.23 | 483.23 | 15 | 16
| 场景化命令词5min | 前台 | com.baidu.che.codriver | Baidu | 47 | 46.87 | 528.68 | 533.65 | 9 | 15 | [5 empty] | 32.1 | 43.3 | 510.94 | 561.17 | 4 | 5 | [5 empty] | 32.35 | 34.3 | 400.37 | 452.06 | 3 | 4 | [5 empty] | 语音设置未合入，阻塞测试
| 静置后台5min | 后台 | com.baidu.che.codriver | Baidu | 1.5 | 3.5 | 524.6 | 533 | 6.8571 | 7 | [5 empty] | 35.3 | 82.1 | 529.8 | 543 | 3.75 | 6 | [5 empty] | 33.4 | 46.4 | 442.9 | 450 | 3.5 | 62 | [5 empty] | 29.8 | 35.7 | 446.3 | 451 | 7.5625 | 9
安全 | 隐私列表页静置5min | 前台 | com.baidu.bodyguard | Baidu | 0.1 | 3.1 | 192 | 192 | 5.0952 | 6 | [5 empty] | 0.1 | 3.1 | 183 | 183 | 2 | 2 | [5 empty] | 0.1 | 3.1 | 180 | 180 | 1.8667 | 2 | [5 empty] | 0.01 | 1 | 155.88 | 155.88 | 5 | 5
| 静置前台5min | 前台 | com.baidu.bodyguard | Baidu | 0.1 | 3.7 | 158.9 | 159 | 5.0476 | 6 | [5 empty] | 0.1 | 5.1 | 158 | 158 | 2 | 2 | [5 empty] | 0.1 | 7.1 | 170 | 170 | 2 | 2 | [5 empty] | 0.1 | 3.1 | 186.1 | 187 | 5.1042 | 6
| 使用应用5min | 前台 | com.baidu.bodyguard | Baidu | 11.9 | 81.4 | 202.7 | 225 | 6.6429 | 15 | [5 empty] | 3.3 | 28.5 | 204.2 | 227 | 3.8542 | 17 | [5 empty] | 0.6 | 3.7 | 170.6 | 173 | 1.5167 | 2 | [5 empty] | 4.3 | 25 | 197.2 | 219 | 7.7083 | 18
| 静置后台5min | 后台 | com.baidu.bodyguard | Baidu | 0.1 | 3.1 | 197 | 197 | 6.3333 | 12 | [5 empty] | 0.2 | 3.7 | 170 | 170 | 3.3333 | 4 | [5 empty] | 0.1 | 3.1 | 170 | 170 | 2.6833 | 3 | [5 empty] | 0.1 | 3.1 | 169.9 | 170 | 7.5833 | 9
随心拍 | 使用应用5min | 前台 |  | Baidu | 无此功能 | [10 empty] | 无此功能 | [10 empty] | 无此功能 | [10 empty] | 无此功能
| 静置后台5min | 后台 |  | Baidu
消息中心 | 使用应用5min | 前台 | com.baidu.xiaoduos.messageserver | Baidu | 11.5 | 46.4 | 227.1 | 256 | 11.619 | 18 | [5 empty] | 10.8 | 46.4 | 230.2 | 251 | 3.1042 | 8 | [5 empty] | 9.3 | 46.4 | 235.9 | 266 | 2.7 | 6 | [5 empty] | 7.4 | 39.2 | 222.1 | 241 | 9.51 | 17
| 静置后台5min | 后台 | com.baidu.xiaoduos.messageserver | Baidu | 0.3 | 3.5 | 180.7 | 181 | 7.4286 | 14 | [5 empty] | 0.9 | 3.7 | 177 | 179 | 3.6667 | 4 | [5 empty] | 0.1 | 3.5 | 191.9 | 192 | 2.0833 | 3 | [5 empty] | 0.4 | 7.4 | 187.8 | 188 | 7.9167 | 9
随心看 | 启动过程5min(冷启动) | 前台 | com.baidu.iov.dueros.videoplayer | Baidu | 95 | 357 | 241.9 | 275 | 9.2619 | 13 | [5 empty] | 42.48 | 94.3 | 262.7 | 283 | 3.6 | 6 | [5 empty] | 41.9 | 335 | 189.2 | 208 | 3.85 | 13 | [5 empty] | 31.1 | 121 | 189.8 | 209 | 9 | 9
| 进入播放页面静置10mim |  | com.baidu.iov.dueros.videoplayer | Baidu | 20.5 | 32.1 | 381.9 | 391 | 2.3 | 3 | [5 empty] | 9.76 | 13.3 | 271.4 | 280 | 4 | 4 | [5 empty] | 10.2 | 14.8 | 251.7 | 264 | 1 | 1 | [5 empty] | 9.4 | 14.2 | 258.4 | 270 | 5 | 5
| 播放页面切换视频10mim | 前台 | com.baidu.iov.dueros.videoplayer | Baidu | 62.7 | 221 | 381.1 | 395 | 6.7619 | 11 | [5 empty] | 40.14 | 112 | 421.1 | 444 | 2.3 | 3 | [5 empty] | 59.2 | 59.2 | 237 | 237 | 4.1 | 10 | [5 empty] | 16.9 | 25 | 247.6 | 259 | 10.4792 | 12
| 使用应用5mim | 前台 | com.baidu.iov.dueros.videoplayer | Baidu | 10 | 32.1 | 273.6 | 283 | 2.0476 | 29 | [5 empty] | 37.3 | 153 | 367.12 | 454 | 2 | 3 | [5 empty] | 4.6 | 100 | 219.2 | 224 | 1.6667 | 15 | [5 empty] | 14.2 | 14.2 | 225 | 225 | 5.9583 | 21
| 播放视频10mim | 前台 | com.baidu.iov.dueros.videoplayer | Baidu | 34.2 | 53.5 | 387.3 | 399 | 1.3 | 4 | [5 empty] | 27 | 60.7 | 401.15 | 420 | 1 | 1 | [5 empty] | 16.5 | 35.7 | 246.4 | 258 | 4.1 | 10 | [5 empty] | 17.3 | 28.5 | 243.6 | 256 | 10.7292 | 22
| 静置后台5min | 后台 | com.baidu.iov.dueros.videoplayer | Baidu | 6.4 | 14.2 | 253.8 | 257 | 5.7619 | 12 | [5 empty] | 5.63 | 23.6 | 388.33 | 404 | 2.3 | 3 | [5 empty] | 0.9 | 7.4 | 188.2 | 190 | 2.7167 | 3 | [5 empty] | 6.2 | 10.7 | 216.4 | 221 | 7.7292 | 9
launcher | 使用应用无动画5min | 前台 | com.baidu.xiaoduos.launcher | Baidu | 20.8 | 74 | 457.4 | 491 | 15.3571 | 39 | [5 empty] | 17.8 | 60.7 | 439.8 | 488 | 5.8958 | 26 | [5 empty] | 19 | 71.4 | 428.3 | 460 | 4.95 | 28 | [5 empty] | 20.9 | 64.2 | 435.8 | 467 | 12.7708 | 38
| 使用应用无动画5min | 前台 | com.baidu.xiaoduos.launcher | Baidu | 重复case | [10 empty] | 重复case | [10 empty] | 重复case | [10 empty] | 重复case
| 静置后台5min | 后台 | com.baidu.xiaoduos.launcher | Baidu | 1.5 | 7.1 | 494.4 | 496 | 0.19048 | 4 | [5 empty] | 1.6 | 7.1 | 450.2 | 454 | 2 | 2 | [5 empty] | 2.1 | 7.4 | 447.7 | 469 | 1 | 1 | [5 empty] | 1.8 | 3.7 | 447 | 449 | 5 | 5
车家互联 | 使用应用5mim | 前台 | com.baidu.iov.dueros.car2home | Baidu | 0.5 | 14.2 | 133.9 | 143 | 0.40476 | 8 | [5 empty] | 5.3 | 25 | 161 | 167 | 1.9792 | 2 | [5 empty] | 0.3 | 10.7 | 134.4 | 143 | 1 | 1 | [5 empty] | 4.1 | 7.4 | 147.7 | 153 | 5 | 5
| 设备页面5mim | 前台 | com.baidu.iov.dueros.car2home | Baidu | 4.9 | 10.7 | 146.2 | 151 | 2.1 | 3 | [5 empty] | 0.3 | 6.8 | 136.5 | 137 | 2 | 2 | [5 empty] | 5.6 | 10.7 | 145.6 | 153 | 1 | 1 | [5 empty] | 4.1 | 11.1 | 142.1 | 146 | 5.0208 | 6
| 静置后台5min | 后台 | com.baidu.iov.dueros.car2home | Baidu | 2.7 | 4.1 | 148 | 150 | 5.8333 | 11 | [5 empty] | 3.1 | 5.9 | 138.4 | 142 | 3.4583 | 4 | [5 empty] | 3.4 | 7.1 | 140.4 | 142 | 2.5833 | 3 | [5 empty] | 3.1 | 7.1 | 139.6 | 142 | 7.75 | 9
预约保养 | 使用应用5min | 前台 |  | Baidu | 无此功能 | [10 empty] | 无此功能 | [10 empty] | 无此功能 | [10 empty] | 无此功能
| 静置后台5min | 后台 |  | Baidu
随心听 | 启动过程5min(冷启动) | 前台 | com.baidu.car.radio | Baidu | 1.2 | 14.2 | 170.5 | 228 | 5.2619 | 17 | [5 empty] | 29.1 | 164 | 196.9 | 272 | 8.9167 | 21 | [5 empty] | 63.5 | 289 | 198.1 | 265 | 5.3667 | 11 | [5 empty] | 26.2 | 192 | 162.8 | 228 | 10.0208 | 16
| 前台播放5min(播放页) | 前台 | com.baidu.car.radio | Baidu | 29.2 | 77.7 | 203.4 | 304 | 33.2619 | 34 | [5 empty] | 30.3 | 64.2 | 259.6 | 365 | 22.2708 | 23 | [5 empty] | 61.6 | 117 | 325.3 | 355 | 22.4167 | 24 | [5 empty] | 59.6 | 82.1 | 315.5 | 332 | 24.6667 | 27
| 后台播放5min(播放页面) | 后台 | com.baidu.car.radio | Baidu | 6 | 18.5 | 188.6 | 270 | 6.1905 | 10 | [5 empty] | 8.9 | 35.7 | 217 | 324 | 3.4583 | 4 | [5 empty] | 10.8 | 35.7 | 231.9 | 304 | 2.5833 | 3 | [5 empty] | 19.5 | 42.8 | 275.1 | 286 | 8.5417 | 10
| 播放页面切歌5min | 前台 | com.baidu.car.radio | Baidu | 33.7 | 157 | 202 | 299 | 32.619 | 37 | [5 empty] | 31.6 | 137 | 253.1 | 398 | 22.6667 | 25 | [5 empty] | 32.3 | 110 | 246.1 | 381 | 21.6 | 24 | [5 empty] | 60.4 | 107 | 326.8 | 349 | 24.7708 | 28
| 首页静置5min | 前台 | com.baidu.car.radio | Baidu | 17.8 | 53.5 | 204 | 298 | 13.881 | 14 | [5 empty] | 12.6 | 44.4 | 256.8 | 398 | 3.0833 | 7 | [5 empty] | 7 | 28.5 | 189.6 | 257 | 1.0167 | 2 | [5 empty] | 27.9 | 44.4 | 240.8 | 252 | 10.1042 | 14
| 前台静置5min(播放页面) | 前台 | com.baidu.car.radio | Baidu | 20.4 | 46.4 | 196.3 | 282 | 31 | 31 | [5 empty] | 17.5 | 39.2 | 229.1 | 337 | 20.6875 | 21 | [5 empty] | 18.7 | 42.8 | 223 | 319 | 18.8833 | 20 | [5 empty] | 26.9 | 33.3 | 280.7 | 289 | 19.8125 | 20
| 静置后台5min | 后台 | com.baidu.car.radio | Baidu | 0.4 | 31.3 | 160.1 | 204 | 6.119 | 12 | [5 empty] | 0.3 | 4.1 | 174.3 | 226 | 3.3958 | 4 | [5 empty] | 0.1 | 3.5 | 179.9 | 226 | 2.7333 | 3 | [5 empty] | 17.1 | 37 | 238.9 | 250 | 8.4583 | 9
图像 | 进入录入页面静置5mim | 前台 | com.baidu.iov.vision | Baidu | 无此功能 | [10 empty] | 5.67 | 9.1 | 245.42 | 267 | 8 | 12 | [5 empty] | 5.15 | 8.3 | 245.42 | 250 | 8 | 9 | [5 empty] | 6.66 | 15.3 | 215.94 | 221 | 3 | 5
| 驾驶行为检测5mim | 前台 | com.baidu.iov.vision | Baidu | [11 empty] | 无此功能 | [10 empty] | 无此功能 | [10 empty] | 无此功能
| 多模交互5min | 前台 | com.baidu.iov.vision | Baidu
| 功能全开5min | 前台 | com.baidu.iov.vision | Baidu
账号 | 静置后台5分钟 | 后台 | com.baidu.iov.faceos | Baidu | 0.5 | 3.3 | 232.6 | 233 | 9.5476 | 16 | [5 empty] | 0.4 | 3.7 | 238.4 | 239 | 3.7292 | 5 | [5 empty] | 0.1 | 3.1 | 225.8 | 226 | 2 | 2 | [5 empty] | 0.3 | 3.5 | 240.5 | 241 | 8.9792 | 10
| 静置前台5分钟 | 前台 | com.baidu.iov.faceos | Baidu | 0.8 | 3.9 | 221.8 | 222 | 0.7619 | 9 | [5 empty] | 0.4 | 3.5 | 204.8 | 205 | 2 | 2 | [5 empty] | 0.2 | 3.5 | 216.1 | 217 | 1.1 | 2 | [5 empty] | 0.2 | 3.5 | 204.8 | 205 | 5.3542 | 6
| 使用应用5分钟 | 前台 | com.baidu.iov.faceos | Baidu | 13.4 | 57.1 | 274.6 | 308 | 9.619 | 18 | [5 empty] | 15.2 | 107 | 269.1 | 309 | 3.9792 | 8 | [5 empty] | 1.3 | 35.7 | 208.7 | 243 | 2 | 2 | [5 empty] | 16.9 | 70.3 | 269.1 | 310 | 10.0833 | 19
普通导航-全屏 | 首页静置20min（关路况） | 前台 | com.baidu.naviauto | Baidu | 12.81 | 37 | 627 | 648 | 11 | 10.5 | [5 empty] | 13.16 | 25.9 | 627 | 642 | 11 | 10.5 | [5 empty] | 13.32 | 65.6 | 320 | 324.5 | 2 | 3 | [5 empty] | 15.1 | 25 | 376 | 387 | 2 | 3
| 后台空闲20min（关路况） | 后台 | com.baidu.naviauto | Baidu | 8.19 | 33.3 | 626 | 646 | 5.58 | 14 | [5 empty] | 11.8 | 22.2 | 630 | 646 | 5.58 | 14 | [5 empty] | 7.31 | 21.8 | 255 | 256 | 2 | 3 | [5 empty] | 10.21 | 25 | 315 | 326 | 2 | 4
| 底图缩放（关路况） | 前台 | com.baidu.naviauto | Baidu | 35.58 | 88.8 | 695 | 718 | 21.17 | 35 | [5 empty] | 46.6 | 118 | 706 | 737 | 21.17 | 35 | [5 empty] | 66.1 | 172 | 381 | 405 | 3 | 4 | [5 empty] | 53.33 | 118 | 359 | 383 | 3 | 4
| 底图拖拽（关路况） | 前台 | com.baidu.naviauto | Baidu | 23.28 | 62.9 | 677 | 719 | 13.47 | 21 | [5 empty] | 39.06 | 125 | 667 | 695 | 13.47 | 21 | [5 empty] | 63.42 | 96.8 | 384 | 390 | 1 | 2 | [5 empty] | 51.19 | 140 | 363 | 371 | 4 | 5
| 连续搜POI（关路况） | 前台 | com.baidu.naviauto | Baidu | 44.12 | 134 | 816.96 | 830.51 | 26.53 | 50 | [5 empty] | 45.01 | 289 | 709 | 765 | 19.61 | 35 | [5 empty] | 69.66 | 147 | 420 | 436 | 2 | 3 | [5 empty] | 57.99 | 171 | 432 | 479 | 3 | 4
| 单结果检索结果（关路况） | 前台 | com.baidu.naviauto | Baidu | 13.01 | 133 | 663 | 686 | 17.81 | 48 | [5 empty] | 15.54 | 103 | 690 | 711 | 17.81 | 48 | [5 empty] | 34.37 | 103 | 425 | 435 | 3 | 4 | [5 empty] | 32.91 | 212 | 452 | 468 | 4 | 5
| 发起算路（关路况） | 前台 | com.baidu.naviauto | Baidu | 48.41 | 207 | 908 | 1065 | 21.73 | 52 | [5 empty] | 41.1 | 170 | 818 | 892 | 21.73 | 52 | [5 empty] | 92.81 | 184 | 377 | 433 | 2 | 4 | [5 empty] | 43.14 | 153 | 492 | 545 | 5 | 7
| 导航20min（关路况） | 前台 | com.baidu.naviauto | Baidu | 28.84 | 121 | 692.71 | 707.07 | 17.34 | 57 | [5 empty] | 41.89 | 139 | 797.23 | 835.48 | 17.96 | 43 | [5 empty] | 56.77 | 171 | 421 | 451 | 1 | 3 | [5 empty] | 31.51 | 163 | 532 | 599 | 6 | 7
| 导航20min（开路况） | 前台 | com.baidu.naviauto | Baidu | 28.8 | 128 | 729.52 | 755.01 | 19.43 | 64 | [5 empty] | 36.05 | 139 | 863.29 | 881.07 | 13.55 | 38 | [5 empty] | 69.22 | 212 | 512 | 566 | 3 | 5 | [5 empty] | 34.71 | 272 | 580 | 661 | 3 | 5
| 巡航20min（开路况） | 前台 | com.baidu.naviauto | Baidu | 26.05 | 378 | 736.89 | 778.31 | 18.65 | 57 | [5 empty] | 26.57 | 128 | 807.41 | 839.91 | 10.6 | 26 | [5 empty] | 36.92 | 146 | 520 | 529 | 4 | 6 | [5 empty] | 30.43 | 168 | 622 | 681 | 3 | 4
普通导航-分屏 | 首页静置20min（关路况） | 前台 | com.baidu.naviauto | Baidu | 16.09 | 40.7 | 624 | 638 | 8.52 | 10 | [5 empty] | 13.45 | 21.4 | 547.83 | 579.61 | 8.52 | 10 | [5 empty] | 14.77 | 59.3 | 364 | 367 | 2 | 3 | [5 empty] | 15.06 | 115 | 331 | 351 | 1 | 3
| 后台空闲20min（关路况） | 后台 | com.baidu.naviauto | Baidu | 12.26 | 35.6 | 622 | 635 | 6.29 | 13 | [5 empty] | 12.35 | 20.6 | 474.78 | 549.28 | 6.29 | 13 | [5 empty] | 10.1 | 39.4 | 322 | 322.9 | 1 | 1 | [5 empty] | 10.59 | 25 | 287 | 297 | 4 | 5
| 底图缩放（关路况） | 前台 | com.baidu.naviauto | Baidu | 44.64 | 88.8 | 703 | 725 | 20.73 | 32 | [5 empty] | 68.47 | 189 | 525.19 | 569.4 | 20.73 | 32 | [5 empty] | 79.89 | 114 | 384 | 421 | 3 | 4 | [5 empty] | 73.84 | 218 | 368 | 417 | 2 | 3
| 底图拖拽（关路况） | 前台 | com.baidu.naviauto | Baidu | 19.46 | 81.4 | 690 | 729 | 18.37 | 26 | [5 empty] | 28.8 | 53.5 | 512.49 | 525.66 | 18.37 | 26 | [5 empty] | 50.69 | 75 | 373 | 379 | 1 | 2 | [5 empty] | 49.93 | 103 | 357 | 413 | 3 | 4
| 连续搜POI（关路况） | 前台 | com.baidu.naviauto | Baidu | 44.6 | 135 | 777.35 | 837.26 | 18.43 | 36 | [5 empty] | 35.44 | 142 | 500.88 | 543.7 | 19.95 | 43 | [5 empty] | 50.65 | 115 | 398 | 411 | 2 | 4 | [5 empty] | 44.03 | 228 | 396 | 418 | 4 | 5
| 单结果检索结果（关路况） | 前台 | com.baidu.naviauto | Baidu | 17.46 | 81.4 | 656 | 675 | 18.84 | 39 | [5 empty] | 34.57 | 185 | 539.88 | 600.78 | 18.84 | 39 | [5 empty] | 41.93 | 132 | 403 | 415 | 5 | 5 | [5 empty] | 36.46 | 175 | 388 | 420 | 3 | 4
| 发起算路（关路况） | 前台 | com.baidu.naviauto | Baidu | 51.46 | 207 | 758 | 871 | 9.38 | 10 | [5 empty] | 41.58 | 166 | 542.65 | 546.53 | 9.38 | 10 | [5 empty] | 45.84 | 136 | 422 | 459 | 4 | 6 | [5 empty] | 66.24 | 211 | 436 | 492 | 2 | 4
| 后台导航20min（关路况） | 后台 | com.baidu.naviauto | Baidu | 21.53 | 117 | 665.39 | 698.3 | 4.29 | 22 | [5 empty] | 18.16 | 96.2 | 586 | 627 | 12.98 | 28 | [5 empty] | 14.95 | 112 | 279 | 288 | 2 | 3 | [5 empty] | 15.15 | 115 | 509 | 534 | 5 | 7
| 导航20min（关路况） | 前台 | com.baidu.naviauto | Baidu | 27.57 | 114 | 742.07 | 764.25 | 10.77 | 25 | [5 empty] | 17.56 | 100 | 597.27 | 613.88 | 12.48 | 29 | [5 empty] | 57.63 | 166 | 534 | 549 | 3 | 4 | [5 empty] | 32.43 | 136 | 482 | 530 | 5 | 6
| 导航20min（开路况） | 前台 | com.baidu.naviauto | Baidu | 26.03 | 132 | 684.32 | 702.93 | 12.49 | 29 | [5 empty] | 10.61 | 40.7 | 673 | 702.22 | 13.37 | 38 | [5 empty] | 65.56 | 173 | 566 | 575 | 1 | 2 | [5 empty] | 32.43 | 136 | 482 | 530 | 4 | 6
| 巡航20min（开路况） | 前台 | com.baidu.naviauto | Baidu | 23.05 | 121 | 685.1 | 729.82 | 11.79 | 30 | [5 empty] | 16.71 | 64.2 | 671.73 | 690.66 | 13.31 | 32 | [5 empty] | 31.19 | 121 | 542 | 551 | 2 | 2 | [5 empty] | 23.77 | 112 | 534 | 576 | 5 | 7
AR导航-全屏 | 导航-Cluster实景20min（关路况） | 前台 | com.baidu.naviauto | Baidu | 无此功能 | [10 empty] | 无此功能 | [10 empty] | 无此功能 | [10 empty] | 无此功能
| 导航-主驾实景20min（关路况） | 前台 | com.baidu.naviauto | Baidu
| 导航-Cluster实景20min（开路况） | 前台 | com.baidu.naviauto | Baidu
| 导航-主驾实景20min（开路况） | 前台 | com.baidu.naviauto | Baidu
AR导航-分屏 | 导航-Cluster实景20min（关路况） | 前台 | com.baidu.naviauto | Baidu
| 后台导航-Cluster实景20min（关路况） | 后台 | com.baidu.naviauto | Baidu
| 导航-主驾实景20min（关路况） | 前台 | com.baidu.naviauto | Baidu
| 导航-Cluster实景20min（开路况） | 前台 | com.baidu.naviauto | Baidu
| 导航-主驾实景20min（开路况） | 前台 | com.baidu.naviauto | Baidu
输入法 | 使用中 | 前台 | com.baidu.iov.dueros.car2home | Baidu | 4.9 | 44.4 | 170.5 | 183 | 9.4762 | 11 | [5 empty] | 1.7 | 28.5 | 168.9 | 183 | 3.4167 | 4 | [5 empty] | 0.1 | 3.7 | 137.7 | 138 | 3 | 3 | [5 empty] | 3.5 | 25 | 168.5 | 181 | 14 | 14
EM | 使用应用5min | 前台 | com.baidu.dueros.enhance.memory | Baidu | 6.51 | 20.6 | 230.06 | 237 | 10 | 12 | [5 empty] | 13.28 | 41.6 | 208.33 | 228 | 9 | 14 | [5 empty] | 5.14 | 21.3 | 231.05 | 251 | 2 | 5 | [5 empty] | 38.6 | 48 | 214.15 | 223 | 13 | 15
电影票 | 静置后台5分钟 | 后台 |  | Baidu | 无此功能 | [10 empty] | 无此功能 | [10 empty] | 无此功能 | [10 empty] | 无此功能
| 静置前台5分钟 | 前台 |  | Baidu
| 使用应用5分钟 | 前台 |  | Baidu
智慧停车场 | 静置后台5分钟 | 后台 |  | Baidu
| 静置前台5分钟 | 前台 |  | Baidu
| 使用应用5分钟 | 前台 |  | Baidu
外卖 | 静置后台5分钟 | 后台 |  | Baidu
| 静置前台5分钟 | 前台 |  | Baidu
| 使用应用5分钟 | 前台 |  | Baidu
酒店预定 | 静置后台5分钟 | 后台 |  | Baidu
| 静置前台5分钟 | 前台 |  | Baidu
| 使用应用5分钟 | 前台 |  | Baidu
车机管家 | 静置后台5分钟 | 后台 |  | Baidu | 重复模块 | [10 empty] | 重复模块 | [10 empty] | 重复模块 | [10 empty] | 重复模块
| 使用应用5分钟 | 前台 |  | Baidu
爱车探索 | 静置后台5分钟 | 后台 |  | InHouse
| 静置前台5分钟 | 前台 |  | InHouse
| 使用应用5分钟 | 前台 |  | InHouse
RelaxMode | 静置后台5分钟 | 后台 |  | InHouse
| 静置前台5分钟 | 前台 |  | InHouse
| 使用应用5分钟 | 前台 |  | InHouse
时空迷信 | 静置后台5分钟 | 后台 |  | InHouse
| 静置前台5分钟 | 前台 |  | InHouse
| 使用应用5分钟 | 前台 |  | InHouse
联合驾趣 | 静置后台5分钟 | 后台 |  | InHouse
| 静置前台5分钟 | 前台 |  | InHouse
| 使用应用5分钟 | 前台 |  | InHouse
福特金融 | 静置后台5分钟 | 后台 |  | InHouse
| 静置前台5分钟 | 前台 |  | InHouse
| 使用应用5分钟 | 前台 |  | InHouse
电子手册 | 静置后台5分钟 | 后台 |  | InHouse
| 静置前台5分钟 | 前台 |  | InHouse
| 使用应用5分钟 | 前台 |  | InHouse
VPA | 静置后台5分钟 | 后台 | com.ford.sync.vpa | InHouse
| 静置前台5分钟 | 前台 | com.ford.sync.vpa | InHouse
| 使用应用5分钟 | 前台 | com.ford.sync.vpa | InHouse

## 综合评分
验收版本 | 类别 | EE/CVPP | 序号 | 影响因素 | 影响因素（新） | Zhangzhichao-706H/R07 | Supplier-706H/R07 | Zhangzhichao-706L/R07 | Supplier-706L/R07 | 权重 |  | Happy path | Full | 1分 | 2分 | 3分 | 4分 | 5分 | SPEC | Reference | 用例类型 | Bencmark用例 | Block版本的关键项 | CX727-Block门限值 | CD764-Block门限值 | CD542H-Block门限值 | 台架 or实车 | 网络状态 | 727ica 8155 | 网络依赖 | 测试状态 | 测试前提条件 | 测试步骤 | 性能数据计算细则 | Owner | target | R04第一次 | R04第二次 | R04第三次 | R04均值 | 与target偏差 | R05 第一次 | R05 第二次 | R05 第三次 | 均值 | R05与target偏差 | R06第一次 | R06第二次 | R06第三次 | R06均值 | R06与target差异 | R07第一次 | R07第二次 | R07第三次 | R07均值 | R07与target差异 | 备注
milestone;R06;OKTOBY | 响应时间 | EE | 1 | Power on第一帧动画播放 | Power on第一帧动画播放 | 9.32 | 8.73 | 13.91 | 14.03 | 1 |  |  | Y | 11.2 | 9.8 | 8.4 | 7 | 5.6 | 5s | 7s | 1-1-1-1 | √ | Key Item | [5 empty] | 8.5 |  | 冷启动 |  | IVI开机，发送adb reboot消息，整个测试过程中录屏 | 计算输入adb reboot命令后，屏幕黑屏开始计时到第一帧动画时间 | Desay | 8.5
milestone;R06;OKTOBY | 响应时间 | EE | 2 | Power on到Fast RVC显示 | Power on到Fast RVC显示 | 8.71 | 8.81 | 14.31 | 6.99 | 1 |  |  |  | 10.4 | 9.1 | 7.8 | 6.5 | 5.2 |  | 6s | 1-1-1-1 | √ | Key Item | [5 empty] | 1.9 |  | 冷启动 |  | 1.IVI开机，挂R挡 2.发送adb reboot的消息 3.整个测试过程中录频 | 计算输入adb reboot命令后，屏幕黑屏开始计时到界面稳定展示倒车界面 | Desay | 8.5
milestone;R06;OKTOBY | 响应时间 | EE | 3 | Power on Launcher界面可见 | Power on Launcher界面可见 | 23.01 | 21.77 | 25.42 | 24.9 | 1 |  | Y | Y | 32 | 28 | 24 | 20 | 16 | 12s | 15.8s | 1-1-1-1 | √ | Key Item | [5 empty] | 17.6 |  | 冷启动 |  | IVI开机，发送adb reboot消息，整个测试过程中录屏 | 计算输入adb reboot命令后，屏幕黑屏开始计时到launcher 第一帧稳定展示显示的时间 | Desay | 15
milestone;R06;OKTOBY | 响应时间 | EE | 4 | Power on优先蓝牙重连完成 | Launcher显示到优先蓝牙重连完成 | 9.45 | 6.1 | 8.16 | 5.29 | 1 |  |  | Y | 16 | 14 | 12 | 10 | 8 | 12s | 14.2s | 2001-01-01 | √ | [6 empty] | 1.3 |  | 冷启动 | 关机前处于USB音乐界面 | IVI开机，发送adb reboot消息，整个测试过程中录屏 | 计算从launcher界面启动第一帧到homepage蓝牙图标展示完成 | Desay | 5
milestone;R06;OKTOBY | 响应时间 | EE | 5 | Power on QQ音乐首次启动（默认未播放） | Launcher显示到QQ音乐首次启动（默认未播放） |  | 11.92 |  | 5.99 | 1 |  |  |  | 6.4 | 5.6 | 4.8 | 4 | 3.2 | 12s | 14.2s | 1-2-1-1 | [8 empty] | 网络强依赖 | 冷启动 | 关机前QQ音乐是暂停状态 | 1.IVI开机，发送adb reboot消息 2.Launcher显示后1s内，点击随心听卡片 | 计算从手部离开点击到QQ音乐界面稳定展示 | Baidu | 4.5 | 3.91 | 3.84 | 3.99 | 3.9133 | -13.04% | 4.16 | 3.67 | 4.35 | 4.06 | -9.778% | 5.84 | 4.8 | 3.29 | 4.6433 | 3.185% | 4.7 | 3.84 | 3.6 | 4.0467 | -10.07%
milestone;R06;OKTOBY | 响应时间 | EE | 6 | Power on QQ音乐首次启动（默认播放） | Launcher显示到QQ音乐首次启动（默认播放） | 5.18 | 5.17 | 3.98 | 3.45 | 1 |  |  |  | 6.4 | 5.6 | 4.8 | 4 | 3.2 |  | 4s | 1-2-1-1 | √ | Key Item | [5 empty] | 1.7 | 网络强依赖 | 冷启动 | 默认关机前是播放QQ音乐 | 1.IVI开机，发送adb reboot消息 2.Launcher显示后1s内，点击随心听卡片 | 计算从手部离开点击到QQ音乐从暂停到播放状态 | Baidu | 3 | 2.15 | 2.69 | 2.5 | 2.4467 | -18.44% | 2.49 | 2.58 | 2.52 | 2.53 | -15.67% | 2.86 | 2.79 | 2.73 | 2.7933 | -6.889% | 2.76 | 2.38 | 2.81 | 2.65 | -11.67%
milestone;R06;OKTOBY | 响应时间 | EE | 7 | Power onQQ音乐选择歌单 | Launcher显示到QQ音乐选择歌单 | 1.76 | 1.94 | 1.7 | 0.79 | 1 |  |  |  | 3.2 | 2.8 | 2.4 | 2 | 1.6 |  | 1s | 2001-03-01 | √ | [6 empty] | 1 | 网络强依赖 | 冷启动 |  | 1.IVI开机，发送adb reboot消息 2.Launcher显示后1s内，点击随心听图标 3.在QQ音乐界面显示1s内选择一个歌单 | 计算从手部离开点击到歌单界面稳定展示（只要整体界面加载就可以，不需要图片加载完） | Baidu | 1.6 | 2.09 | 2.31 | 3.02 | 2.4733 | 54.58% | 2.86 | 2.55 | 2.46 | 2.6233 | 63.96% | 3.39 | 2.35 | 2.06 | 2.6 | 62.5% | 3.13 | 2.27 | 2.49 | 2.63 | 64.38%
milestone;R06;OKTOBY | 响应时间 | EE | 8 | Power onQQ音乐选择歌曲 | Launcher显示到QQ音乐选择歌曲 | 1.93 | 2.42 | 1.59 | 1.43 | 1 |  |  |  | 4.8 | 4.2 | 3.6 | 3 | 2.4 |  | 1s | 2001-03-01 | √ | [6 empty] | 1.7 | 网络强依赖 | 冷启动 |  | 1.IVI开机，发送adb reboot消息 2.Launcher显示后1s内，点击随心听图标 3.在QQ音乐界面显示1s内选择一个歌单 4.在QQ音乐歌单界面显示1s内选择一首歌 | 计算从手部离开点击到歌曲播放（播放按钮从暂停到播放状态） | Baidu | 1.6 | 1.83 | 1.68 | 1.75 | 1.7533 | 9.583% | 1.79 | 1.78 | 1.97 | 1.8467 | 15.42% | 1.81 | 2.21 | 1.9 | 1.9733 | 23.33% | 2.29 | 1.9 | 1.65 | 1.9467 | 21.67%
milestone;R06;OKTOBY | 响应时间 | EE | 9 | Power on 蓝牙音乐首次启动 | Launcher显示到蓝牙音乐首次启动 | 2.32 | 1.28 |  | 1.52 | 1 |  |  |  | 4.8 | 4.2 | 3 | 3 | 2.4 |  | 4s | 2001-02-01 | √ | [6 empty] | 1.4 |  | 冷启动 | 关机前是USB音乐 | 1.IVI开机，发送adb reboot消息 2.Launcher显示后1s内，点击随心听卡片 3.切换到蓝牙音乐 | 计算从手部离开点击到蓝牙音乐连接界面稳定展示 | Desay | 2.4
| 响应时间 | EE | 10 | Power on FM首次启动 | Launcher显示到FM首次启动 |  | 1.97 |  | 1.08 | 1 |  |  |  | 3.2 | 2.8 | 2.4 | 2 | 1.6 |  | 4s | 2023-01-02 | [9 empty] | 冷启动 | 关机前是USB音乐 | 1.IVI开机，发送adb reboot消息 2.Launcher显示后1s内，点击随心听卡片 3.切换到FM | 计算从手部离开点击到FM界面稳定展示 | Desay | 1
| 响应时间 | EE | 11 | Power on在线电台首次启动 | Launcher显示到在线电台首次启动 |  |  |  |  | 1 |  |  |  | 6.4 | 5.6 | 4.8 | 4 | 3.2 |  |  | 2023-01-02 | [9 empty] | 冷启动 | 关机前是USB音乐 | 1.IVI开机，发送adb reboot消息 2.Launcher显示后1s内，点击随心听卡片 3.切换到在线电台 | 计算从手部离开点击到在线电台界面稳定展示 | Baidu | 1.8 | 1.61 | 2.76 | 1.71 | 2.0267 | 12.59% | 2.61 | 1.81 | 2.65 | 2.3567 | 30.93% | 2.29 | 2.46 | 2.53 | 2.4267 | 34.81% | 2.27 | 1.63 | 2.36 | 2.0867 | 15.93%
| 响应时间 | EE | 12 | Power on到语音导航 | Launcher显示到语音导航 | 2.98 | 2.89 | 3.18 | 3.58 | 1.5 |  |  |  | 5.28 | 4.62 | 3.96 | 3.3 | 2.64 |  |  |  | √ | Key Item | [6 empty] | 网络强依赖 | 冷启动 |  | 1.IVI开机，发送adb reboot消息 2.Launcher显示后1s内，尝试福特定制唤醒词唤醒 3.语音"导航到xxx" | 计算从语音指令最后一个字到搜索结果稳定展示 | Baidu | 2.5 | 1.85 | 1.72 | 1.68 | 1.75 | -30% | 2.29 | 1.84 | 2.08 | 2.07 | -17.2% | 2.07 | 2.08 | 2.19 | 2.1133 | -15.47% | 1.662 | 1.59 | 1.414 | 1.5553 | -37.79%
| 响应时间 | EE | 13 | Power on到语音导航规划完成 | Launcher显示到语音导航规划完成 | 15.17 | 18.29 | 16.87 | 11.1 | 1 | [11 empty] | √ | [7 empty] | 网络强依赖 | 冷启动 |  | 1.IVI开机，发送adb reboot消息 2.Launcher显示后1s内，尝试福特定制唤醒词唤醒 3.语音"导航到xxx" 4.语音“第一条” | 计算从语音指令最后一个字到规划路径结果稳定展示 | Baidu | 5 | 4.03 | 3.28 | 3.32 | 3.5433 | -29.13% | 3.48 | 3.18 | 3.29 | 3.3167 | -33.67% | 4.03 | 4.73 | 5.02 | 4.5933 | -8.133% | 2.966 | 3.379 | 3.069 | 3.138 | -37.24%
milestone;R06;OKTOBY | 响应时间 | EE | 14 | Power on导航启动时间 | Launcher显示到导航启动时间 | 9.19 | 13.75 | 12.3 | 10.03 | 1.5 |  | Y | Y | 16 | 14 | 12 | 10 | 8 |  | 12.2s | 1-2-1-1 | √ | Key Item | [5 empty] | 3.0767 |  | 冷启动 |  | 1.IVI开机，发送adb reboot消息 2.Launcher显示后1s内，点击导航图标 3.整个测试过程中录屏 | 计算从手部离开点击开始第一帧到导航地图搜索框显示（并且此时地图概览已经显示，路况等细节不考虑）。 | Baidu | 4.5 | 2.84 | 2.77 | 2.65 | 2.753 | -38.82% |  |  |  | 见地图报告 | #VALUE! | 3.81 | 4.94 | 3.08 | 3.9433 | -12.37% | 2.715 | 6.551 | 6.448 | 5.238 | 16.4%
milestone;R06;OKTOBY | 响应时间 | EE | 15 | power on导航界面点击输入框出现下拉框 | Launcher显示到导航界面点击输入框出现下拉框 | 1.33 | 2.08 | 1.22 | 1.65 | 1 |  |  |  | 1.92 | 1.68 | 1.44 | 1.2 | 0.96 |  | 1s | 1-3-1-1 | √ | Key Item | [5 empty] | 0.75 |  | 冷启动 |  | 1.IVI开机，发送adb reboot消息 2.Launcher显示后1s内，点击导航图标 3.点击导航中的地址输入框 | 计算从手部离开点击到下拉框（历史记录）稳定展示 | Baidu | 1.2 | 1.2 | 1.4 | 1.3 | 1.3 | 8.333% |  |  |  | 见地图报告 | #VALUE! | 0.51 | 0.45 | 0.43 | 0.46333 | -61.39% | 0.69 | 0.655 | 0.69 | 0.67833 | -43.47%
milestone;R06;OKTOBY | 响应时间 | EE | 16 | power on导航搜索地址完成 | Launcher显示到导航搜索地址完成 | 2.47 | 1.72 | 2.19 | 2.43 | 1 |  |  |  | 3.2 | 2.8 | 2.4 | 2 | 1.6 |  | 1.5s | 2001-03-01 | √ | [6 empty] | 1.2933 |  | 冷启动 |  | 1.IVI开机，发送adb reboot消息 2.Launcher显示后1s内，点击导航图标 3.点击导航中的地址输入框，输入一个地址 4.点击搜索按钮 | 计算从手部离开点击到搜索结果稳定展示 | Baidu | 3 | 2.13 | 1.98 | 2.06 | 2.0567 | -31.44% |  |  |  | 见地图报告 | #VALUE! | 1.88 | 2.11 | 1.82 | 1.9367 | -35.44% | 2 | 3.896 | 1.827 | 2.5743 | -14.19%
milestone;R06;OKTOBY | 响应时间 | EE | 17 | power on选择目的地后路线规划完成 | Launcher显示到选择目的地后路线规划完成 | 2.22 | 2.39 | 2.26 | 3.01 | 1 |  |  |  | 3.2 | 2.8 | 2.4 | 2 | 1.6 |  | 2s | 2001-03-01 | √ | [6 empty] | 1.8733 |  | 冷启动 |  | 1.IVI开机，发送adb reboot消息 2.Launcher显示后1s内，点击导航图标 3.点击导航中的地址输入框，输入一个地址 4.点击搜索按钮 5.选择一个地址 | 计算从手部离开点击到路线规划结果稳定展示 | Baidu | 3 | 3.04 | 2.76 | 2.88 | 2.8933 | -3.556% |  |  |  | 见地图报告 | #VALUE! | 2.16 | 2.13 | 2.05 | 2.1133 | -29.56% | 1.472 | 1.3 | 1.369 | 1.3803 | -53.99%
milestone;R06;OKTOBY | 响应时间 | EE | 18 | Power onPTT可用 | Launcher显示到PTT可用 | 11.85 | 11.87 | 10.57 | 13.44 | 1 |  |  | Y | 25.6 | 22.4 | 19.2 | 16 | 12.8 |  | 15.2s | 2023-01-04 | √ | [6 empty] | 3.3767 |  | 冷启动 |  | 1.IVI开机，发送adb reboot消息 2.Launcher显示后1s内，按下方向盘语音硬按键 3.若第一次无响应，间隔1再次尝试 4.语音唤醒后，发送语音指令“打开空调”，若无法响应则继续唤醒 | 计算从launcher界面启动第一帧到语音唤醒弹窗第一帧 | Baidu | 6 | 10.37 | 6.1 | 7.2 | 7.89 | 31.5% | 10.34 | 8.21 | 7.21 | 8.5867 | 43.11% | 5.45 | 5.68 | 4.38 | 5.17 | -13.83% | 4.53 | 3.53 | 5.53 | 4.53 | -24.5%
milestone;R06;OKTOBY | 响应时间 | EE | 19 | Power on语音可用 | Launcher显示到语音可用 | 14.11 | 18.03 | 11.03 | 15.53 | 1 |  |  | Y | 26.4 | 23.1 | 19.8 | 16.5 | 13.2 |  | 15.2s | 1-1-1-1 | √ | Key Item | [5 empty] | 3.5233 |  | 冷启动 |  | 1.IVI开机，发送adb reboot消息 2.Launcher显示后1s内，尝试福特定制唤醒词唤醒 3.若第一次无响应，间隔1s再次尝试 4.语音唤醒后，发送语音指令“打开空调”，若无法响应则继续唤醒 | 计算从launcher界面启动第一帧到语音唤醒弹窗第一帧 | Baidu | 6 | 13.84 | 10.47 | 15.78 | 13.3633 | 122.7% | 10.3 | 8.55 | 6.19 | 8.3467 | 39.11% | 12.93 | 9.28 | 7.87 | 10.0267 | 67.11% | 6.31 | 6.9 | 7.1 | 6.77 | 12.83%
milestone;R06;OKTOBY | 响应时间 | EE/CVPP | 20 | Power on语音播放音乐 | Launcher显示到语音播放音乐 | 5.16 | 11.23 | 5.26 | 23.17 | 1 |  |  |  | 8 | 7 | 6 | 5 | 4 |  | 5s | 1-2-1-1 | √ | Key Item | [9 empty] | 1.IVI开机，发送adb reboot消息 2.Launcher显示后1s内，尝试福特定制唤醒词唤醒 3.语音"播放xxx" | 计算从语音最后一个字上屏到播报第一帧 | Baidu | 2 | 1.22 | 1.12 | 1.33 | 1.2233 | -38.83% | 1.81 | 2.51 | 2.04 | 2.12 | 6% | 2.02 | 1.71 | 1.59 | 1.7733 | -11.33% | 2.56 | 1.63 | 2.45 | 2.2133 | 10.67%
milestone;R06;OKTOBY | 响应时间 | CVPP | 21 | Power on车机网络时间同步完成 | Launcher显示到车机网络时间同步完成 |  | 2.38 |  | 1.71 | 0.5 |  |  | Y | 30 | 26.25 | 22.5 | 18.75 | 15 |  | 9.2s | 2023-01-04 | [8 empty] | 网络强依赖 | 冷启动 |  | 1.IVI开机，发送adb reboot消息 | 输入adb reboot命令后，屏幕黑屏至车机网络连接，通过ifconfig查看网卡建立情况 | Desay | 12
milestone;R06;OKTOBY | 响应时间 | EE | 22 | Power on开机动画过程中到Fast RVC显示 | 开机动画过程中到Fast RVC显示 |  | 1.23 |  | 1.17 | 1 |  |  | Y | 1.92 | 1.68 | 1.44 | 1.2 | 0.96 |  | 1.5s | 2023-01-03 | [9 empty] | 冷启动 |  | 1.IVI开机，发送adb reboot消息 2.开机动画播放过程中，挂R挡 3.整个测试过程中录屏 | 计算从挂R档的消息灯亮至界面稳定显示倒车界面 | Desay | 1.2
milestone;R06;OKTOBY | 响应时间 | EE | 23 | Power on Launcher启动后Fast RVC显示 | Launcher显示到Fast RVC显示 | 1.37 | 1.33 | 1.39 | 1.49 | 2 |  | Y | Y | 1.92 | 1.68 | 1.44 | 1.2 | 0.96 | 2s | 1.5s | 2023-01-03 | √ | [6 empty] | 1.1 |  | 冷启动 |  | 1.IVI开机，发送adb reboot消息 2.Launcher显示后1s内，挂R挡 3.整个测试过程中录屏 | 计算从挂R档的消息灯亮至界面稳定显示倒车界面 | Desay | 1.2
milestone;R06;OKTOBY | 响应时间 | EE | 24 | Power on优先设备BT音源恢复 | Launcher显示到优先设备BT音源恢复 | 10.43 | 8.37 | 10.86 | 6.64 | 1 |  |  | Y | 12.8 | 11.2 | 9.6 | 8 | 6.4 |  | 18.2s | 1-1-1-1 | √ | Key Item | [5 empty] | 3.3 |  | 冷启动 | 1.车机播放BT音乐 2.蓝牙音乐选择没有空白音，单曲循环 | 1.IVI开机，发送adb reboot消息 2.整个测试过程中录屏 | 计算从Launcher第一帧至蓝牙音乐播放（声音出来） | Desay | 10
milestone;R06;OKTOBY | 响应时间 | EE | 25 | Power onFM音源恢复 | Launcher显示到FM音源恢复 | 0 | 0.1 | 0 | 1.21 | 1.5 |  |  | Y | 3.84 | 3.36 | 2.88 | 2.4 | 1.92 | 5s | 6.2s | 2023-01-01 | √ | [8 empty] | 冷启动 | 车机播放Fm | 1.IVI开机，发送adb reboot消息 2.整个测试过程中录屏 | 计算从Launcher第一帧至FM播放（声音出来） | Desay | 2
milestone;R06;OKTOBY | 响应时间 | EE | 26 | Power on在线电台音源恢复 | Launcher显示到在线电台音源恢复 | 10.28 | 10.47 | 7 | 4.53 | 1.5 | NA |  | Y | 3.2 | 2.8 | 2.4 | 2 | 1.6 |  |  | 2023-01-01 | √ | [7 empty] | 网络强依赖 | 冷启动 | 车机播放在线电台 | 1.IVI开机，发送adb reboot消息 2.整个测试过程中录屏 | 计算从Launcher第一帧至在线电台播放（声音出来） | Baidu | 6 | 13.1 | 14.1 | 12.25 | 13.15 | 119.2% | 4.45 | 5.96 | 6.19 | 5.5333 | -7.778% |  |  |  | 测试阻塞，暂无实车存在娱乐流量 | #VALUE! | 8.95 | 10.24 | 11.94 | 10.3767 | 72.94%
milestone;R06;OKTOBY | 响应时间 | EE | 27 | Power on到根目录两首歌的USB音源恢复 | Launcher显示到根目录两首歌的USB音源恢复 | 4.99 | 1.07 | 4.16 | 4.1 | 0.5 |  |  | Y | 3.2 | 2.8 | 2.4 | 2 | 1.6 |  | 18.2s | 2023-01-01 | √ | [8 empty] | 冷启动 | 1.1.U盘根目录存放两首歌曲 2.车机播放U盘音乐 | IVI开机，发送adb reboot消息，整个测试过程中录屏 | 计算从Launcher第一帧至U盘音乐播放（声音出来） | Baidu | 2.5 | 19.78 | 19.13 | 16.68 | 18.53 | 641.2% | 3.34 | 2.65 | 2.45 | 2.8133 | 12.53% | 4.49 | 2.37 | 3.42 | 3.4267 | 37.07% | 3.44 | 1.44 | 1.72 | 2.2 | -12%
milestone;R06;OKTOBY | 响应时间 | EE | 28 | Power onQQ音源恢复 | Launcher显示到QQ音源恢复 | 5.77 | 10.48 | 5.37 | 12.93 | 1 |  | Y | Y | 3.2 | 2.8 | 2.4 | 2 | 1.6 |  | 18.2s | 1-1-1-1 | √ | Key Item | [7 empty] | 冷启动 | 1.强网 2.车机播放QQ音乐 | IVI开机，发送adb reboot消息，整个测试过程中录屏 | 计算从Launcher第一帧至QQ音乐播放（声音出来） | Baidu | 5.5 | 6.96 | 12.05 | 9.07 | 9.36 | 70.18% | 6.6 | 4.91 | 5.77 | 5.76 | 4.727% | 5.44 | 5.88 | 5.68 | 5.6667 | 3.03% | 5.1 | 4.87 | 5.69 | 5.22 | -5.091%
milestone;R06;OKTOBY | 响应时间 | EE | 29 | Power on车辆设置界面打开 | Launcher显示到车辆设置界面打开 | 2.53 | 2.76 | 2.57 | 2.31 | 0.5 |  |  | Y | 3.52 | 3.08 | 2.64 | 2.2 | 1.76 | 3.5s | 7.2s | 2023-01-02 | √ | [6 empty] | 1.5 |  | 冷启动 |  | 1.IVI开机，发送adb reboot消息 2.Launcher显示1s内，点击设置图标 3.整个测试过程中录屏 | 点击设置至设置页面稳定展示 | Desay | 2.5
milestone;R06;OKTOBY | 响应时间 | EE | 30 | Power on空调设置界面打开 | Launcher显示到空调设置界面打开 | 1.28 | 0.64 | 1.66 | 1.34 | 0.5 |  |  | Y | 3.2 | 2.8 | 2.4 | 2 | 1.6 |  | 7.2s | 2023-01-02 | √ | Key Item | [5 empty] | 1.5 |  | 冷启动 |  | 1.IVI开机，发送adb reboot消息 2.Launcher显示后1s内，点击空调快捷菜单按钮 | 计算从手指抬起到快捷菜单界面稳定展示 | Desay | 2
milestone;R06;OKTOBY | 响应时间 | EE | 31 | Power on快捷菜单上点击空调按钮可用 | Launcher显示到快捷菜单上点击空调按钮可用 | 1.22 | 0.49 | 1.17 | 1.05 | 0.5 |  |  |  | 1.6 | 1.4 | 1.2 | 1 | 0.8 |  | 1s | 2023-01-04 | √ | [6 empty] | 0.65 |  | 冷启动 |  | 1.IVI开机，发送adb reboot消息 2.Launcher显示后1s内，点击空调设置菜单 3.开/关空调按钮 | 计算从手指抬起动作到空调按钮生效 | Desay | 0.4
milestone;R06;OKTOBY | 响应时间 | EE | 32 | Power on SDM可用 | Launcher显示到SDM可用 |  | 2.93 |  |  | 0.5 |  |  | Y | 5.28 | 4.62 | 3.96 | 3.3 | 2.64 |  | 7.2s | 2023-01-02 | [9 empty] | 冷启动 |  | 1. IVI开机，发送adb reboot消息 2.Launcher显示1s内，点击设置按钮，进入驾驶模式界面 3.整个测试过程中录屏 | 计算从手指抬起动作到驾驶模式从置灰到可点击状态的第一帧 | Desay | 1.5
milestone;R06;OKTOBY | 响应时间 | EE | 33 | SDM硬按键切换成功 | SDM硬按键切换成功 |  |  |  |  | 0.5 |  |  | Y | [6 empty] | 2s | 2023-01-04 | [9 empty] | 冷启动 |  | 1. IVI开机，发送adb reboot消息 2.进入设置 3.按下切换主题硬按键 | 计算从手部抬起动作到设置界面主题成功切换 | Desay | 0.8
milestone;R06;OKTOBY | 响应时间 | EE | 34 | Launcher显示到进入稳定运行阶段经过的时间 | Launcher显示到进入稳定运行阶段经过的时间 |  | 44.4 |  | 47.68 | 2 |  |  | Y | 111.2496 | 97.3434 | 83.4372 | 69.531 | 55.6248 |  | 60s | 2023-01-04 | [9 empty] | 冷启动 |  | 开机后一直抓top数据，一直等到top降下来到200%（nice -n -10 top -d 5） | 计算从Launcher第一帧至cpu稳定到200% | Desay | 25
milestone;R06;OKTOBY | 响应时间 | EE/CVPP | 35 | Power on 到账号自动登录时间 | Launcher显示到账号自动登录时间 | 2.46 | 1.7 | 3.23 | 1.93 | 1.5 |  |  |  | 2.4 | 2.1 | 1.8 | 1.5 | 1.2 |  | 1s | 1-1-1-1 | √ | Key Item | [5 empty] | 0.5 |  | 冷启动 | 强网，账号已登录，未开启人脸识别 | 1.IVI开机，发送adb reboot消息 2.整个测试过程中录屏 | 计算从launcher界面启动第一帧到账号登录完成 | Baidu | 2.5 | 2.44 | 2.42 | 4.04 | 2.9667 | 18.67% | 2.34 | 2.41 | 2.6 | 2.45 | -2% | 2.18 | 2.7 | 2.36 | 2.4133 | -3.467% | 3.65 | 6.2 | 3.59 | 4.48 | 79.2%
milestone;R06;OKTOBY | 响应时间 | CVPP | 36 | Power on 到账号二维码出现时间 | Launcher显示到账号二维码出现时间 |  | 9.32 |  | 4.79 | 1.5 |  |  |  | 6.72 | 5.88 | 5.04 | 4.2 | 3.36 |  | 1s | 2023-01-04 | [9 empty] | 冷启动 | 强网，账号未登录，未开启人脸识别 | 1.IVI开机，发送adb reboot消息 2.整个测试过程中录屏 | 计算从launcher界面启动第一帧到显示账号二维码稳定展示 | Baidu | 5 | 4.65 | 4.98 | 4.45 | 4.6933 | -6.133% | 4.19 | 3.52 | 4.15 | 3.9533 | -20.93% | 3.42 | 4.01 | 2.89 | 3.44 | -31.2% | 4.31 | 4.71 | 3.41 | 4.1433 | -17.13%
milestone;R06;OKTOBY | 响应时间 | EE/CVPP | 37 | Power on 到人脸识别时间 | Launcher显示到人脸识别时间 | 3.08 | 3.88 | Block |  | 1.5 | NA |  |  | 8 | 7 | 6 | 5 | 4 |  | 5s | 2023-01-04 | √ | [8 empty] | 冷启动 | 强网，账号已登录，已开启人脸识别 | 1.IVI开机，发送adb reboot消息 2.整个测试过程中录屏 | 计算从launcher界面启动第一帧到人脸识别完成 | Baidu | 5 | 6.046 | 5.252 | 6.224 | 5.8407 | 16.81% | 5.861 | 5.6 | 4.228 | 5.2297 | 4.593% | 4.917 | 4.816 | 4.749 | 4.8273 | -3.453% |  |  |  | #DIV/0! | #DIV/0!
milestone;R06;OKTOBY | 响应时间 | EE/CVPP | 38 | Power on人脸识别成功，账号成功登录时间 | Launcher显示到人脸识别成功，账号成功登录时间 | 6.84 | 10.01 | Block |  | 1.5 | NA |  |  | 24 | 21 | 18 | 15 | 12 |  | 5s | 2023-01-01 | √ | [8 empty] | 冷启动 | 强网，账号已登录，已开启人脸识别 | 1.IVI开机，发送adb reboot消息 2.整个测试过程中录屏 | 计算从launcher界面启动第一帧到通过人脸识别完成账号登录完成 | Baidu | 7 | 8.317 | 6.397 | 7.34 | 7.3513 | 5.019% | 6.533 | 6.905 | 7.238 | 6.892 | -1.543% | 6.332 | 6.803 | 6.837 | 6.6573 | -4.895% |  |  |  | #DIV/0! | #DIV/0!
milestone;R06;OKTOBY | 响应时间 | EE | 39 | 系统稳定状态下Setting首次启动 | 系统稳定状态下Setting首次启动 | 2.69 | 0.86 | 1.58 | 0.87 | 0.5 |  |  | Y | 2.56 | 2.24 | 1.92 | 1.6 | 1.28 |  | 1.5s | 2001-03-01 | √ | [6 empty] | 0.95 |  | 冷启动 |  | 开机Launcher出来以后等待3分钟，点击设置按钮 | 计算从手指抬起动作到设置界面稳定展示 | Desay | 0.7
milestone;R06;OKTOBY | 响应时间 | EE | 40 | 系统稳定状态下QQ音乐首次启动（默认未播放） | 系统稳定状态下QQ音乐首次启动（默认未播放） |  |  |  |  | 1 |  |  | Y | 4.8 | 4.2 | 3.6 | 3 | 2.4 |  | 1.5s | 2023-01-03 | [8 empty] | 网络强依赖 | 冷启动 | 默认关机前QQ音乐暂停 测试时处于导航状态 | 开机Launcher出来以后等待3分钟，点击Launcher随心听卡片 | 计算从手指抬起动作到QQ音乐界面稳定展示 | Baidu | 3 | 3.61 | 3.51 | 4.1 | 3.74 | 24.67% | 3.75 | 3.95 | 3.99 | 3.8967 | 29.89% | 3.22 | 3.39 | 4.23 | 3.6133 | 20.44% | 3.56 | 3.24 | 3.17 | 3.3233 | 10.78%
milestone;R06;OKTOBY | 响应时间 | EE | 41 | 系统稳定状态下QQ音乐首次启动（默认播放） | 系统稳定状态下QQ音乐首次启动（默认播放） | 2.94 |  | 2.1 |  | 1 | 1号 |  | Y | 4 | 3.5 | 3 | 2.5 | 2 |  | 1.5s | 2023-01-03 | √ | [6 empty] | 1.93 | 网络强依赖 | 冷启动 | 测试时处于导航状态 默认关机前是播放QQ音乐 | 开机Launcher出来以后等待3分钟，点击Launcher随心听卡片 | 计算从手指抬起动作到音乐界面暂停按钮切换到播放按钮 | Baidu | 2.5 | 2.35 | 3.02 | 1.95 | 2.44 | -2.4% | 2.74 | 2.46 | 2.41 | 2.5367 | 1.467% | 2.61 | 2.59 | 2.68 | 2.6267 | 5.067% | 2.62 | 2.49 | 2.5 | 2.5367 | 1.467%
milestone;R06;OKTOBY | 响应时间 | EE | 42 | 系统稳定状态下QQ音乐选择歌单 | 系统稳定状态下QQ音乐选择歌单 | 1.47 | 1.91 | 1.56 | 0.99 | 1 | 1号 |  |  | 2.4 | 2.1 | 1.8 | 1.5 | 1.2 |  | 1.5s | 2001-03-01 | √ | [6 empty] | 1.6167 | 网络强依赖 | 冷启动 | 测试时处于导航状态 | 1.开机Launcher出来以后等待3分钟 1.点击随心听图标 2.切换到QQ音乐Tab页面 3.选择一个歌单 | 计算从手部离开点击到歌单界面稳定展示 | Baidu | 2 | 1.88 | 1.76 | 1.5 | 1.7133 | -14.33% | 2.1 | 2.01 | 2.05 | 2.0533 | 2.667% | 2.31 | 2.4 | 1.76 | 2.1567 | 7.833% | 2.04 | 2.3 | 2.78 | 2.3733 | 18.67%
milestone;R06;OKTOBY | 响应时间 | EE | 43 | 系统稳定状态下QQ音乐选择歌曲 | 系统稳定状态下QQ音乐选择歌曲 | 1.64 | 1.94 | 1.79 | 1.1 | 1 | 1号 |  |  | 2.4 | 2.1 | 1.8 | 1.5 | 1.2 |  | 1.5s | 2001-03-01 | √ | [6 empty] | 2.4867 | 网络强依赖 | 冷启动 | 测试时处于导航状态 | 1.开机Launcher出来以后等待3分钟点击随心听图标 2.切换到QQ音乐Tab页面 3.选择一个歌单 4.选择一首歌 | 计算从手部离开点击到歌曲播放（播放按钮从暂停到播放状态） | Baidu | 2 | 1.24 | 2.77 | 2.02 | 2.01 | 0.5% | 1.96 | 2.19 | 2.41 | 2.1867 | 9.333% | 1.82 | 1.75 | 1.66 | 1.7433 | -12.83% | 1.64 | 1.7 | 2.1 | 1.8133 | -9.333%
milestone;R06;OKTOBY | 响应时间 | EE | 44 | 系统稳定状态下USB音乐首次启动 | 系统稳定状态下USB音乐首次启动 |  | 1.58 |  | 1.67 | 0.5 |  |  | Y | 1.92 | 1.68 | 1.44 | 1.2 | 0.96 |  | 1.5s | 2023-01-03 | [9 empty] | 冷启动 | 关机前是QQ音乐 | 开机Launcher出来以后等待3分钟，点击U盘音乐按钮 | 计算从手指抬起动作到U盘音乐暂停按钮切换到播放按钮 | Baidu | 2 | 1.03 | 1.07 | 1.04 | 1.0467 | -47.67% | 1.46 | 0.96 | 1.08 | 1.1667 | -41.67% | 1.18 | 1.17 | 1.25 | 1.2 | -40% | 1.01 | 1.04 | 1.06 | 1.0367 | -48.17%
milestone;R06;OKTOBY | 响应时间 | EE | 45 | 系统稳定状态下蓝牙音乐首次启动 | 系统稳定状态下蓝牙音乐首次启动 | 1.7 | 1.23 | 1.72 | 1.6 | 1 | 1.13+0.6+0.37 |  | Y | 1.92 | 1.68 | 1.44 | 1.2 | 0.96 |  | 1.5s | 2023-01-03 | √ | [6 empty] | 1.3067 |  | 冷启动 | 关机前是USB音乐 | 开机Launcher出来以后等待3分钟，打开蓝牙音乐 | 计算从手指抬起动作到蓝牙音乐界面暂停按钮切换到播放按钮（蓝牙音乐页面歌曲列表不考虑） | Desay | 1.4
milestone;R06;OKTOBY | 响应时间 | EE | 46 | 系统稳定状态下FM首次启动 | 系统稳定状态下FM首次启动 |  | 1.09 |  | 0.82 | 1 |  |  | Y | 1.92 | 1.68 | 1.44 | 1.2 | 0.96 |  | 1.5s | 2023-01-03 | [9 empty] | 冷启动 | 关机前是USB音乐 | 开机Launcher出来以后等待3分钟，打开FM | 计算从手指抬起动作到FM界面稳定展示，暂停按钮切换到播放按钮 | Desay | 1.4
milestone;R06;OKTOBY | 响应时间 | EE | 47 | 系统稳定状态下在线电台首次启动 | 系统稳定状态下在线电台首次启动 |  |  |  |  | 1 |  |  | Y | 1.92 | 1.68 | 1.44 | 1.2 | 0.96 |  | 1.5s | 2023-01-03 | [9 empty] | 冷启动 | 关机前是USB音乐 | 开机Launcher出来以后等待3分钟，打开在线电台 | 计算从手指抬起动作到在线电台界面稳定展示，暂停按钮切换到播放按钮 | Baidu | 2 | 2.23 | 2.2 | 2.28 | 2.2367 | 11.83% | 2.56 | 2.45 | 2.9 | 2.6367 | 31.83% | 2.1 | 2.32 | 2.57 | 2.33 | 16.5% | 1.61 | 1.89 | 2.36 | 1.9533 | -2.333%
milestone;R06;OKTOBY | 响应时间 | CVPP | 48 | 系统稳定状态下喜马拉雅首次启动 | 系统稳定状态下喜马拉雅首次启动 |  | 2.42 |  | 1.85 | 1 |  |  | Y | 1.92 | 1.68 | 1.44 | 1.2 | 0.96 |  | 1.5s | 2023-01-03 | [9 empty] | 冷启动 | 关机前是USB音乐 | 开机Launcher出来以后等待3分钟，点击应用按钮 | 计算从手指抬起动作到喜马拉雅界面稳定展示 | Baidu | 2 | 1.88 | 2.53 | 2.44 | 2.2833 | 14.17% | 3.13 | 2.43 | 2.51 | 2.69 | 34.5% | 2.84 | 2.9 | 2.47 | 2.7367 | 36.83% | 2.27 | 2.91 | 2.63 | 2.6033 | 30.17%
milestone;R06;OKTOBY | 响应时间 | EE | 49 | 系统稳定状态下新闻首次启动 | 系统稳定状态下新闻首次启动 |  |  |  |  | 1 |  |  | Y | 1.92 | 1.68 | 1.44 | 1.2 | 0.96 |  | 1.5s | 2023-01-03 | [9 empty] | 冷启动 | 关机前是USB音乐 | 开机Launcher出来以后等待3分钟，点击应用按钮 | 计算从手指抬起动作到新闻界面稳定展示 | Baidu | 2 | 1.98 | 2.04 | 2.08 | 2.0333 | 1.667% | 2.69 | 2.07 | 2.22 | 2.3267 | 16.33% | 2.32 | 1.93 | 1.97 | 2.0733 | 3.667% | 2.23 | 2.48 | 2.38 | 2.3633 | 18.17%
milestone;R06;OKTOBY | 响应时间 | EE | 50 | 系统稳定状态下Navigation首次启动 | 系统稳定状态下Navigation首次启动 | 3.78 | 5.7 | 5.53 | 5.22 | 1 | 1号 |  | Y | 5.28 | 4.62 | 3.96 | 3.3 | 2.64 |  | 3s | 2023-01-03 | √ | Key Item | [5 empty] | 1.5 |  | 冷启动 | 测试时处于播放QQ音乐状态 | 开机Launcher出来以后等待3分钟，点击导航按钮 | 计算从手指抬起动作到导航定位信息加载完成 | Baidu | 3.9 | 1.638 | 1.744 | 1.724 | 1.702 | -56.36% | 1.272 | 0.969 | 1.04 | 1.0937 | -71.96% | 1.11 | 0.95 | 1.09 | 1.05 | -73.08% | 1.517 | 1.69 | 1.448 | 1.5517 | -60.21%
milestone;R06;OKTOBY | 响应时间 | EE | 51 | 系统稳定状态下导航界面点击输入框出现下拉框 | 系统稳定状态下导航界面点击输入框出现下拉框 | 1.08 | 9.05 | 1.5 | 8.16 | 1 | 1号 |  |  | 1.28 | 1.12 | 0.96 | 0.8 | 0.64 |  | 1s | 2023-01-03 | √ | Key Item | [5 empty] | 0.83 |  | 冷启动 | 测试时处于播放QQ音乐状态 | 1.开机Launcher出来以后等待3分钟,点击导航图标 2.点击导航中的地址输入框 | 计算从手部离开点击到下拉框稳定展示 | Baidu | 1 | 0.5 | 0.6 | 0.7 | 0.6 | -40% | 0.8 | 0.9 | 0.77 | 0.82333 | -17.67% | 0.34 | 0.43 | 0.49 | 0.42 | -58% | 0.491 | 0.523 | 0.502 | 0.50533 | -49.47%
| 响应时间 | EE | 52 | 稳定状态下Launcher热启动 | 稳定状态下Launcher热启动 | 0.66 |  | 0.54 |  | 1 | 1号 |  |  | 1 | 0.875 | 0.75 | 0.625 | 0.5 |  |  | 2023-01-03 | √ | [6 empty] | 0.3 |  | 热启动 |  | 1.系统启动，进入launcher后，等待3min 2.点击导航 3.切换到主界面 | 计算从手指抬起动作到主界面稳定展示 | Desay | 0.5
| 响应时间 | EE/CVPP | 53 | 稳定状态下个人中心热启动 | 稳定状态下个人中心热启动 |  |  | 0.78 |  | 1 | 1号 |  |  | 1 | 0.875 | 0.75 | 0.625 | 0.5 |  |  | 2023-01-03 | √ | [6 empty] | 0.3 |  | 热启动 |  | 1.系统启动，进入launcher后，等待3min 2.点击设置 3.点击个人中心 4.返回上一步，再次点击个人中心 | 计算从手指抬起动作到个人中心界面稳定展示 | Desay | 0.5
| 响应时间 | EE | 54 | 稳定状态下设置二级菜单切换速度 | 稳定状态下设置二级菜单切换速度 | 0.62 |  | 0.5 |  | 1 | 1号 |  |  | 1 | 0.875 | 0.75 | 0.625 | 0.5 |  |  | 2023-01-03 | √ | [6 empty] | 0.3 |  | 热启动 |  | 1.系统启动，进入launcher后，等待3min 2.点击设置 3.切换设置中的Tab页 | 计算从手指抬起动作到界面稳定展示（每隔Tab页切换为一个采样，取几个Tab切换的平均值） | Desay | 0.5
| 响应时间 | EE | 55 | 稳定状态下音量硬按键响应速度 | 稳定状态下音量硬按键响应速度 |  |  | 0.5 |  | 1 |  |  |  | 1 | 0.875 | 0.75 | 0.625 | 0.5 |  |  | 2023-01-03 | √ | [6 empty] | 0.5 |  |  |  | 1.系统启动，进入launcher后，等待3min 2.点击随心听 3.播放歌曲 4.硬按键加/减音量 | 计算从手指按下动作到界面显示音量加/减界面 | Baidu | 0.5 | 0.6 | 0.4 | 0.46 | 0.48667 | -2.667% | 0.69 | 0.57 | 0.44 | 0.56667 | 13.33% | 0.4 | 0.47 | 0.41 | 0.42667 | -14.67% | 0.4 | 0.49 | 0.47 | 0.45333 | -9.333%
| 响应时间 | EE | 56 | 稳定状态下切换歌曲硬按键响应速度 | 稳定状态下切换歌曲硬按键响应速度 | 0.58 |  | 1.12 |  | 1 |  |  |  | 2 | 1.75 | 1.5 | 1.25 | 1 |  |  | 2023-01-03 | √ | [6 empty] | 1.2 |  |  |  | 1.系统启动，进入launcher后，等待3min 2.点击随心听 3.播放歌曲 4.硬按键上一首/下一首 | 计算从手指按下动作到音乐按钮从暂停到播放状态 | Baidu | 1 | 0.733 | 1.5 | 0.633 | 0.95533 | -4.467% | 0.913 | 1.32 | 0.933 | 1.0553 | 5.533% | 0.4 | 0.41 | 0.36 | 0.39 | -61% | 1.13 | 0.84 | 1 | 0.99 | -1%
R06;OKTOBY | 响应时间 | EE | 57 | Setting热启动 | Setting热启动 | 0.53 | 0.44 | 0.56 | 0.53 | 1 | 1号 |  | Y | 0.96 | 0.84 | 0.72 | 0.6 | 0.48 |  | 200ms | 2 | √ | [6 empty] | 0.57 |  | 热启动 | 非首次进入setting界面 当前在launcher界面 | 在launcher界面点击setting按钮 | 计算从手指抬起动作到设置界面稳定展示 | Desay | 0.8
milestone;R06;OKTOBY | 响应时间 | EE | 58 | QQ热启动 | QQ热启动 | 0.66 |  | 0.57 |  | 1 | 1号 |  |  | 0.96 | 0.84 | 0.72 | 0.6 | 0.48 |  |  |  | √ | [6 empty] | 0.48333 |  | 热启动 |  | 系统稳定以后打开QQ音乐，再回到首页，再次打开QQ音乐 | 计算第二次打开QQ音乐从手指抬起动作到音乐界面稳定展示 | Baidu | 0.8 | 0.8 | 0.76 | 0.78 | 0.78 | -2.5% | 0.79 | 0.77 | 0.76 | 0.77333 | -3.333% | 0.65 | 0.62 | 0.72 | 0.66333 | -17.08% | 0.6 | 0.65 | 0.71 | 0.65333 | -18.33%
R06;OKTOBY | 响应时间 | CVPP | 59 | 喜马拉雅热启动 | 喜马拉雅热启动 |  |  |  |  | 1 |  |  |  | 0.96 | 0.84 | 0.72 | 0.6 | 0.48 | [12 empty] | 热启动 |  | 系统稳定以后打开喜马拉雅，再回到首页，再次打开喜马拉雅乐 | 计算第二次打开喜马拉雅从手指抬起动作到音乐界面稳定展示 | Baidu | 0.5 | 0.87 | 0.74 | 0.84 | 0.81667 | 63.33% | 0.76 | 0.79 | 0.78 | 0.77667 | 55.33% | 0.65 | 0.62 | 0.68 | 0.65 | 30% | 0.64 | 0.63 | 0.66 | 0.64333 | 28.67%
R06;OKTOBY | 响应时间 | EE | 60 | 在线电台热启动 | 在线电台热启动 |  |  |  |  | 1 |  |  | Y | 0.96 | 0.84 | 0.72 | 0.6 | 0.48 |  | 200ms | 2 | [9 empty] | 热启动 |  | 系统稳定以后打开在线电台，再回到首页，再次打开在线电台 | 计算第二次打开在线电台从手指抬起动作到音乐界面稳定展示 | Baidu | 0.5 | 0.81 | 0.76 | 0.66 | 0.74333 | 48.67% | 0.74 | 0.79 | 0.76 | 0.76333 | 52.67% | 0.71 | 0.75 | 0.76 | 0.74 | 48% | 0.64 | 0.65 | 0.67 | 0.65333 | 30.67%
R06;OKTOBY | 响应时间 | EE | 61 | USB音乐热启动 | USB音乐热启动 |  | 1.33 |  | 0.17 | 1 |  |  | Y | 1.6 | 1.4 | 1.2 | 1 | 0.8 |  | 200ms | 2 | [9 empty] | 热启动 | 非首次进入USB音乐界面 当前在随心听，FM播放界面 | 在FM播放界面，点击TAB上的USB音乐按键 | 计算从手指抬起动作到USB音乐界面稳定展示 | Baidu | 0.5 | 0.81 | 0.75 | 0.75 | 0.77 | 54% | 0.76 | 0.78 | 0.75 | 0.76333 | 52.67% | 0.67 | 0.65 | 0.65 | 0.65667 | 31.33% | 0.64 | 0.63 | 0.62 | 0.63 | 26%
R06;OKTOBY | 响应时间 | EE | 62 | 蓝牙音乐热启动 | 蓝牙音乐热启动 |  | 0.61 |  | 0.63 | 1 |  |  | Y | 4.8 | 4.2 | 3.6 | 3 | 2.4 |  | 200ms | 2 | [9 empty] | 热启动 | 非首次进入蓝牙音乐界面 当前在随心听，USB音乐播放界面 | 在USB音乐播放界面，点击TAB上的蓝牙音乐按键 | 计算从手指抬起动作到蓝牙音乐界面稳定展示 | Desay | 0.5
R06;OKTOBY | 响应时间 | EE | 63 | FM热启动 | FM热启动 |  | 0.31 |  | 0.47 | 1 |  |  | Y | 4 | 3.5 | 3 | 2.5 | 2 |  | 200ms | 2 | [9 empty] | 热启动 | 非首次进入FM界面 当前在随心听，USB音乐播放界面 | 在USB音乐播放界面，点击TAB上的FM按键 | 计算从手指抬起动作到FM界面稳定展示 | Desay | 0.5
R06;OKTOBY | 响应时间 | EE | 64 | 新闻热启动 | 新闻热启动 | [8 empty] | 0.96 | 0.84 | 0.72 | 0.6 | 0.48 |  | 200ms | 2 | [9 empty] | 热启动 | 非首次进入新闻界面 当前在随心听，USB音乐播放界面 | 在USB音乐播放界面，点击TAB上的新闻按键 | 计算从手指抬起动作到新闻界面稳定展示 | Baidu | 0.5 | 0.72 | 0.7 | 0.8 | 0.74 | 48% | 0.78 | 0.76 | 0.79 | 0.77667 | 55.33% | 0.68 | 0.68 | 0.78 | 0.71333 | 42.67% | 0.66 | 0.68 | 0.63 | 0.65667 | 31.33%
R06;OKTOBY | 响应时间 | EE | 65 | Navigation热启动 | Navigation热启动 | 0.41 |  | 0.35 |  | 1 | 1号 |  | Y | 8 | 7 | 6 | 5 | 4 |  | 200ms | 2 | √ | [6 empty] | 0.45 |  | 热启动 |  | 系统稳定以后打开导航，输入目的地，完成路径规划后，再回到首页，再次打开导航应用 | 计算第二次打开导航应用从手指抬起动作到导航界面稳定展示 | Baidu | 0.8 | 0.3 | 0.5 | 0.6 | 0.46 | -42.5% | 0.6 | 0.5 | 0.7 | 0.6 | -25% | 0.59 | 0.56 | 0.62 | 0.59 | -26.25% | 0.655 | 0.69 | 0.728 | 0.691 | -13.63%
milestone;R06;OKTOBY | 稳定性 | CVPP | 66 | 24小时Monkey测试中的CPU Free | 24小时Monkey测试中的CPU Free |  | 1.419 |  | 1.289 | 1 |  |  | Y | [6 empty] | >60% for 400% | 3 | [10 empty] | 1.操作间隔：500ms 2.覆盖应用：IVI所有应用 3.4G网络连接 4.保持车机登录状态，所有应用登录状态（音乐，视频） | monkey运行过程中，以5秒为间隔持续用top抓取CPU数据（nice -n -10 top -d 5） | 计算整个运行过程中 cpu的剩余值 | Desay/Baidu | 240 |  |  |  | 522.9% | -97.82% |  |  |  | 483.46MB | #VALUE! |  |  |  | 488% | -97.97% |  |  |  | 548.5829 | 128.6%
milestone;R06;OKTOBY | 稳定性 | CVPP | 67 | 24小时Monkey测试中的RAM Free | 24小时Monkey测试中的RAM Free |  | 4542672k |  | 443.19 | 1 |  |  | Y | [6 empty] | >30% | 3 | [10 empty] | 1.操作间隔：500ms 2.覆盖应用：IVI所有应用 3.4G网络连接 4.保持车机登录状态，所有应用登录状态（音乐，视频） | monkey运行过程中，以5分钟为间隔持续用dumsys meminfo抓取内存数据 | 计算整个运行过程中 Ram的剩余值 | Desay/Baidu | 30 |  |  |  | 5383.54MB | #VALUE! |  |  |  | 2709.61MB | #VALUE! |  |  |  | 1586.57MB | #VALUE! |  |  |  | 5400.4725 | 17902%
milestone;R06;OKTOBY | 稳定性 | CVPP | 68 | 24小时Monkey测试中的GPU Free | 24小时Monkey测试中的GPU Free |  | 0.6377 |  | 0.887 | 1 |  |  | Y | [6 empty] | >30% | 3 | [10 empty] | 1.操作间隔：500ms 2.覆盖应用：IVI所有应用 3.4G网络连接 4.保持车机登录状态，所有应用登录状态（音乐，视频） | monkey运行过程中，以5s为间隔持续用cat /sys/class/kgsl//kgsl-3d0/gpu_busy_percentage抓取GPU数据 | 计算整个运行过程中 GPU的剩余值 | Desay/Baidu | 40 |  |  |  | 84.75% | -97.88% |  |  |  | 89.72% | -97.76% |  |  |  | 85.44% | -97.86% |  |  |  | 91.12% | -97.72%
milestone;R06;OKTOBY | 稳定性 | CVPP | 69 | 24小时Monkey中的ANR次数 | 24小时Monkey中的ANR次数 |  | 1 |  | 1 | 1 |  |  | Y | [7 empty] | 3 | [10 empty] | 1.操作间隔：500ms 2.覆盖应用：IVI所有应用 3.4G网络连接 4.保持车机登录状态，所有应用登录状态（音乐，视频） | monkey运行结束以后，搜集日志，分析ANR次数 | 脚本分析日志中出现的ANR次数 | Desay/Baidu | 5 |  |  |  | 4 | -20% |  |  |  | 3 | -40% |  |  |  | 5 | 0% |  |  |  | 1 | -80%
milestone;R06;OKTOBY | 稳定性 | CVPP | 70 | 24小时Monkey中的Crash次数 | 24小时Monkey中的Crash次数 |  | 3 |  | 0 | 1 |  |  | Y | [7 empty] | 3 | [10 empty] | 1.操作间隔：500ms 2.覆盖应用：IVI所有应用 3.4G网络连接 4.保持车机登录状态，所有应用登录状态（音乐，视频） | monkey运行结束以后，搜集日志，分析crash次数 | 脚本分析日志中出现的crash次数 | Desay/Baidu | 5 |  |  |  | 5 | 0% |  |  |  | 2 | -60% |  |  |  | 3 | -40% |  |  |  | 0 | -100%
milestone;R06;OKTOBY | 稳定性 | CVPP | 71 | 24小时Monkey中内存泄露进程数 | 24小时Monkey中内存泄露进程数 |  | 1 |  | 1 | 1 |  |  | Y | [7 empty] | 3 | [10 empty] | 1.操作间隔：500ms 2.覆盖应用：IVI所有应用 3.4G网络连接 4.保持车机登录状态，所有应用登录状态（音乐，视频） | monkey运行过程中，以5分钟为间隔持续用dumsys meminfo抓取内存数据 | 脚本生成内存曲线图 | Desay/Baidu | 5 |  |  |  | 1 | -80% |  |  |  | 4 | -20% |  |  |  | 2 | -60% |  |  |  | 0 | -100%
milestone;R06;OKTOBY | 路测 | CVPP | 72 | 组合场景下的ANR次数 | 组合场景下的ANR次数 |  | 0 |  | 0 | 1 |  |  | Y | [7 empty] | 3 | [11 empty] | 路测运行结束以后，搜集日志，分析ANR次数 | 脚本分析日志中出现的ANR次数 | Desay/Baidu | 5 |  |  |  | 0 | -100% |  |  |  | 0 | -100% |  |  |  | 0 | -100% |  |  |  | 依赖实车路测 | #VALUE!
milestone;R06;OKTOBY | 路测 | CVPP | 73 | 组合场景下的Crash次数 | 组合场景下的Crash次数 |  | 0 |  | 0 | 1 |  |  | Y | [7 empty] | 3 | [11 empty] | 路测运行结束以后，搜集日志，分析CRASH次数 | 脚本分析日志中出现的crash次数 | Desay/Baidu | 5 |  |  |  | 0 | -100% |  |  |  | 0 | -100% |  |  |  | 0 | -100% |  |  |  | 依赖实车路测 | #VALUE!
milestone;R06;OKTOBY | 路测 | EE | 74 | IVI路测常用场景1H后开启后倒车 | IVI路测常用场景1H后开启后倒车 |  |  |  |  | 1 | NA | Y | Y |  |  |  |  | 1 |  |  | 2023-01-03 | √ | [6 empty] | 1.1 |  |  |  | 路测组合场景测试一小时以后，在常用场景下倒车 | 计算从开启R挡至倒车界面稳定展示 | Desay/Baidu | 1.2 |  |  |  | #DIV/0! | #DIV/0!
milestone;R06;OKTOBY | 响应时间 | EE | 75 | 系统稳定状态下导航搜索 | 系统稳定状态下导航搜索 | 2.77 | 2.59 | 2.07 | 2.15 | 1 | 1号 | Y | Y | 2.4 | 2.1 | 1.8 | 1.5 | 1.2 |  | 1s | 2023-01-03 | √ | [6 empty] | 1.6 | 网络强依赖 | 冷启动 | 强网 测试时处于播放QQ音乐状态 | 开机Launcher出来以后等待3分钟，打开导航应用，输入目的地，点击搜索 | 计算从点击搜索至界面稳定展示搜索结果 | Baidu | 2 | 1.88 | 2.43 | 1.96 | 2.09 | 4.5% | 1.9 | 1.8 | 1.85 | 1.85 | -7.5% | 2.03 | 1.53 | 2.08 | 1.88 | -6% | 1.936 | 1.811 | 1.988 | 1.9117 | -4.417%
milestone;R06;OKTOBY | 响应时间 | EE | 76 | 系统稳定状态下导航路径规划 | 系统稳定状态下导航路径规划 | 2.32 | 2.93 | 2.16 | 2.15 | 1 | 1号 | Y | Y | 2.4 | 2.1 | 1.8 | 1.5 | 1.2 |  | 1s | 2023-01-03 | √ | [6 empty] | 2.5 | 网络强依赖 | 冷启动 | 强网 测试时处于播放QQ音乐状态 | 开机Launcher出来以后等待3分钟，打开导航应用，输入目的地，点击搜索，出现搜索列表以后点击路径规划按钮 | 计算从点击路径规划按钮至界面稳定展示路径搜索结果 | Baidu | 1.5 | 2.44 | 2.36 | 2.28 | 2.36 | 57.33% | 2.3 | 2.2 | 2.5 | 2.3333 | 55.56% | 2.24 | 2.25 | 2.23 | 2.24 | 49.33% | 1.408 | 1.442 | 1.391 | 1.4137 | -5.756%
milestone;R06;OKTOBY | 响应时间 | EE | 77 | 系统稳定状态下在线QQ音乐切歌 | 系统稳定状态下在线QQ音乐切歌 |  | 0.74 |  | 0.64 | 1 |  |  | Y | 1.28 | 1.12 | 0.96 | 0.8 | 0.64 |  | 1s | 2023-01-03 | [8 empty] | 网络强依赖 | 冷启动 | 强网 测试时处于导航状态 | 开机Launcher出来以后等待3分钟，打开在线音乐应用，音乐播放以后，点击下一首 | 计算从点击下一首至播放按钮从暂停到播放 | Baidu | 1 | 0.78 | 0.67 | 0.87 | 0.77333 | -22.67% | 0.81 | 0.78 | 0.77 | 0.78667 | -21.33% | 0.72 | 0.68 | 0.63 | 0.67667 | -32.33% | 1.47 | 1.17 | 1.16 | 1.2667 | 26.67%
milestone;R06;OKTOBY | 响应时间 | EE | 78 | 系统稳定状态下在线电台切换 | 系统稳定状态下在线电台切换 |  |  |  |  | 1 |  |  | Y | 1.28 | 1.12 | 0.96 | 0.8 | 0.64 |  | 1s | 2023-01-03 | [9 empty] | 冷启动 | 强网 | 开机Launcher出来以后等待3分钟，打开在线电台应用，在线电台播放以后，点击下一首 | 计算从点击下一首至在线电台成功切台 | Baidu | 1.1 | 0.83 | 0.77 | 0.77 | 0.79 | -28.18% | 1.97 | 1.88 | 1.63 | 1.8267 | 66.06% | 1.67 | 1.81 | 1.66 | 1.7133 | 55.76% | 2.14 | 1.77 | 1.93 | 1.9467 | 76.97%
milestone;R06;OKTOBY | 响应时间 | EE | 79 | 系统稳定状态下切换FM | 系统稳定状态下切换FM |  |  |  |  | 1 |  |  |  | 1.6 | 1.4 | 1.2 | 1 | 0.8 |  |  | 2023-01-03 | [9 empty] | 冷启动 | 强网 | 开机Launcher出来以后等待3分钟，打开FM应用，FM播放以后，点击下一首 | 计算从点击下一首至FM成功切台 | Desay | 0.8
milestone;R06;OKTOBY | 响应时间 | EE | 80 | 系统稳定下，语音导航搜索时间 | 系统稳定下，语音导航搜索时间 | 3.21 | 5.28 | 2.5 | 3.48 | 1 |  |  | Y | 4.8 | 4.2 | 3.6 | 3 | 2.4 |  | 1s | 2001-03-01 | √ | Key Item | [6 empty] | 网络强依赖 | 冷启动 | 强网 测试时处于播放QQ音乐状态 | 开机Launcher出来以后等待3分钟，语音导航到xxx | 计算从语音最后一个字上屏结束至页面稳定展示搜索结果 | Baidu | 3 | 1.03 | 1.35 | 1.59 | 1.3233 | -55.89% | 2.15 | 1.9 | 2.04 | 2.03 | -32.33% | 1.76 | 1.43 | 1.56 | 1.5833 | -47.22% | 1.342 | 1.443 | 1.389 | 1.3913 | -53.62%
milestone;R06;OKTOBY | 响应时间 | EE | 81 | 导航中，语音目的地切换搜索时间 | 导航中，语音目的地切换搜索时间 | 2.5 | 2.82 | 2.43 | 3.13 | 1 |  |  | Y | 4 | 3.5 | 3 | 2.5 | 2 |  | 1s | 2001-03-01 | √ | [7 empty] | 网络强依赖 | 冷启动 | 强网 测试时处于播放QQ音乐状态 | 导航前台运行，并在导航中，语音导航到xxx | 计算从语音最后一个字上屏结束至页面稳定展示搜索结果 | Baidu | 2.5 | 0.97 | 1.41 | 1.43 | 1.27 | -49.2% | 2.07 | 2.28 | 2.32 | 2.2233 | -11.07% | 0.65 | 1.44 | 0.66 | 0.91667 | -63.33% | 1.173 | 1.552 | 1.413 | 1.3793 | -44.83%
milestone;R06;OKTOBY | 响应时间 | EE | 82 | 导航中，语音目的地切换路径规划 | 导航中，语音目的地切换路径规划 | 10.06 | 10.3 | 10.39 | 7.29 | 1 |  |  | Y | 8 | 7 | 6 | 5 | 4 |  | 1s | 2001-03-01 | √ | [8 empty] | 冷启动 | 强网 测试时处于播放QQ音乐状态 | 导航前台运行，并在导航中，语音导航到xxx，语音选中第一个 | 计算从语音最后一个字上屏结束至页面稳定展示规划结果 | Baidu | 5.5 | 4.69 | 4.85 | 4.99 | 4.8433 | -11.94% | 4.23 | 5.55 | 6.66 | 5.48 | -0.3636% | 4.31 | 3.58 | 4.11 | 4 | -27.27% | 3.173 | 3.207 | 3 | 3.1267 | -43.15%
milestone;R06;OKTOBY | 响应时间 | EE | 83 | 系统稳定下，语音播放音乐 | 系统稳定下，语音播放音乐 | 4.88 | 4.79 | 4.44 | 4.78 | 1 |  |  | Y | 8 | 7 | 6 | 5 | 4 |  | 1s | 2001-03-01 | √ | [6 empty] | 3.9 | 网络强依赖 | 冷启动 | 强网 测试时处于导航状态 | 开机Launcher出来以后等待3分钟，语音播放xxx | 计算从语音最后一个字上屏到播报第一帧 | Baidu | 4 | 1.16 | 1.2 | 1.21 | 1.19 | -70.25% | 1.98 | 1.95 | 1.87 | 1.9333 | -51.67% | 2.54 | 2.04 | 1.93 | 2.17 | -45.75% | 1.12 | 1.76 | 1.24 | 1.3733 | -65.67%
milestone;R06;OKTOBY | 响应时间 | EE | 84 | 系统稳定下，语音车控 | 系统稳定下，语音车控 | 1.69 | 1.23 | 0.94 | 1.52 | 1 | NA |  | Y | 2 | 1.75 | 1.5 | 1.25 | 1 |  | 1s | 2001-03-01 | √ | [7 empty] | 网络强依赖 | 冷启动 | 强网 | 开机Launcher出来以后等待3分钟，语音打开天窗 | 计算从语音最后一个字上屏结束至天窗开始开启 | Baidu | 1.5 | 1 | 1.02 | 1.04 | 1.02 | -32% | 1.68 | 1.62 | 1.61 | 1.6367 | 9.111% | 1.87 | 1.83 | 1.51 | 1.7367 | 15.78% | 1.36 | 1.13 | 1.36 | 1.2833 | -14.44%
milestone;R06;OKTOBY | 响应时间 | EE | 85 | 系统稳定下，语音系统控制 | 系统稳定下，语音系统控制 |  | 0.72 |  | 0.62 | 1 |  |  | Y | 2.4 | 2.1 | 1.8 | 1.5 | 1.2 |  | 1s | 2001-03-01 | [9 empty] | 冷启动 | 强网 | 开机Launcher出来以后等待3分钟，语音屏幕亮一点 | 计算从语音最后一个字上屏结束至操作生效 | Baidu | 0.7 | 0.6 | 0.45 | 0.58 | 0.54333 | -22.38% | 0.48 | 0.7 | 0.67 | 0.61667 | -11.9% | 0.7 | 0.63 | 0.59 | 0.64 | -8.571% | 0.51 | 0.4 | 0.4 | 0.43667 | -37.62%
milestone;R06;OKTOBY | 响应时间 | EE | 86 | 系统稳定状态下主题切换 | 稳定状态下主题切换 |  |  |  |  | 0.5 |  |  |  | 1.6 | 1.4 | 1.2 | 1 | 0.8 |  |  | 2023-01-04 | √ | [6 empty] | 1.3 |  | 冷启动 |  | 开机Launcher出来以后等待3分钟，.进入设置，驾驶模式.切换驾驶模式 | 计算从手指抬起动作到切换成功的时间 | Desay | 2
R06;OKTOBY | 响应时间 | EE | 87 | 图库冷启动时间 | 图库冷启动时间 |  |  |  |  | 0.5 |  |  | Y | 3.2 | 2.8 | 2.4 | 2 | 1.6 |  | 2s | 2 | [10 empty] | 1.U盘根目录存放两首歌曲，两张图片，两个视频 2.车机播放USB视频 | IVI开机，发送adb reboot消息，整个测试过程中录屏 | 计算从Launcher 2分钟后点击图库卡片抬起动作到界面稳定展示 | Desay | 1
R06;OKTOBY | 响应时间 | EE | 88 | 图库热启动时间 | 图库热启动时间 |  |  |  |  | 0.5 |  |  | Y | 0.32 | 0.28 | 0.24 | 0.2 | 0.16 |  | 200ms | 2 | [10 empty] | 1.U盘根目录存放两首歌曲，两张图片，两个视频 2.车机播放USB视频 3.退出USB图库 | 通过命令打开图库 | 计算从Launcher 2分钟后点击图库卡片抬起动作到界面稳定展示 | Desay | 0.5
R06;OKTOBY | 响应时间 | EE | 89 | air conditioner热启动时间 | air conditioner热启动时间 |  | 0.23 |  | 0.33 | 0.5 |  |  | Y | 0.32 | 0.28 | 0.24 | 0.2 | 0.16 |  | 200ms | 2 | [10 empty] | 车机开机状态，非首次进入空调界面 | 打开空调界面 | 计算从点击空调按钮到空调界面稳定显示 | Desay | 0.5
milestone;R06;OKTOBY | 响应时间 | EE | 90 | 蓝牙电话开机恢复通话界面 | 蓝牙电话开机恢复通话界面 | 10.24 | 7.65 | 10.51 | 6.72 | 0.5 | 9.41+10.18+9.76 |  | Y | 14.4 | 12.6 | 10.8 | 9 | 7.2 |  | 2s | 2001-01-01 | √ | [6 empty] | 1.66 |  |  | 1.手机通话中 | 1.IVI开机，发送adb reboot消息 2.整个测试过程中录屏 | 计算从Launcher第一帧至蓝牙电话界面稳定展示 | Desay | 6
milestone;R06;OKTOBY | 响应时间 | EE | 91 | 蓝牙电话冷启动时间 | 蓝牙电话冷启动时间 | 1 | 1.19 | 1.02 | 1.63 | 1 |  |  |  | 1.6 | 1.4 | 1.2 | 1 | 0.8 |  | 2s | 2023-01-02 | √ | [6 empty] | 0.68 |  |  |  | 1.IVI开机，发送adb reboot消息 2.车机连接蓝牙，且通讯录同步完成 3.点击电话 | 计算从手指抬起动作到蓝牙电话界面（通讯录）稳定展示 | Desay | 0.8
R06;OKTOBY | 响应时间 | EE | 92 | 蓝牙电话热启动时间 | 蓝牙电话热启动时间 |  | 0.63 |  | 0.53 | 0.5 |  |  | Y | 0.32 | 0.28 | 0.24 | 0.2 | 0.16 |  | 200ms | 2 | [10 empty] | 非首次进入蓝牙电话界面 | 在launcher界面点击进入蓝牙电话界面 | 计算从手指抬起动作到蓝牙电话界面稳定展示 | Desay | 0.5
R06;OKTOBY | 响应时间 | EE | 93 | 投屏冷启动时间 | 投屏冷启动时间 |  | 1.31 |  | 1.44 | 0.5 |  |  | Y | 3.2 | 2.8 | 2.4 | 2 | 1.6 |  | 2s | 2 | [11 empty] | 1.IVI开机，发送adb reboot消息 2.Launcher显示后3分钟，手机端进行DLNA投屏 | 计算从Launcher第一帧至车机端显示本地图片投屏界面（待确认） | Desay | 1.4
R06;OKTOBY | 响应时间 | EE | 94 | 精简屏幕冷启动时间 | 精简屏幕冷启动时间 |  | 1.36 |  | 0.63 | 0.5 |  |  | Y | 3.2 | 2.8 | 2.4 | 2 | 1.6 |  | 2s | 2 | [11 empty] | 1.IVI开机，发送adb reboot消息 2.Launcher显示后3分钟内，打开精简屏幕 | 计算从Launcher第一帧至车机端精简屏幕界面 | Desay | 0.9
R06;OKTOBY | 响应时间 | EE | 95 | 精简屏幕热启动时间 | 精简屏幕热启动时间 |  | 0.55 |  | 0.55 | 0.5 |  |  | Y | 0.32 | 0.28 | 0.24 | 0.2 | 0.16 |  | 200ms | 2 | [10 empty] | 非首次打开精简屏幕界面 | 在设置界面，点击打开精简屏幕 | 计算从手指抬起动作到精简屏幕界面稳定展示 | Desay | 0.5
R06;OKTOBY | 稳定性 | EE | 96 | 8小时Monkey测试-设置 | 8小时Monkey测试-设置 |  | 0 |  |  | 0.5 |  |  | Y | [7 empty] | 3 | [13 empty] | Desay | 0
R06;OKTOBY | 稳定性 | EE | 97 | 8小时Monkey测试-蓝牙音乐 | 8小时Monkey测试-蓝牙音乐 |  | 0 |  |  | 0.5 |  |  | Y | [7 empty] | 3 | [13 empty] | Desay | 0
R06;OKTOBY | 稳定性 | EE | 98 | 8小时Monkey测试-蓝牙电话 | 8小时Monkey测试-蓝牙电话 |  | 0 |  |  | 0.5 |  |  | Y | [7 empty] | 3 | [13 empty] | Desay | 0
R06;OKTOBY | 稳定性 | EE | 99 | 8小时Monkey测试（其他所属应用） | 8小时Monkey测试（其他所属应用） |  | 0 |  |  | 0.5 |  |  | Y | [7 empty] | 3 | [13 empty] | Desay | 0
R06;OKTOBY | 响应时间 | CVPP | 100 | 语音热启动时间 | 语音热启动时间 |  | 0.34 |  | 0.35 | 0.5 |  |  | Y | 0.32 | 0.28 | 0.24 | 0.2 | 0.16 |  | 200ms | 2 | [11 empty] | 1、已经调起语音进程 2、点击语音唤醒图标 |  | Baidu | 0.5 | BUG阻塞 |  |  | #DIV/0! | #DIV/0! | 0.25 | 0.28 | 0.24 | 0.25667 | -48.67% | 0.25 | 0.25 | 0.27 | 0.25667 | -48.67% | 0.23 | 0.3 | 0.26 | 0.26333 | -47.33%
R06;OKTOBY | 响应时间 | CVPP | 101 | 车机管家冷启动时间 | 车机管家冷启动时间 |  | 1.34 |  | 1.19 | 0.5 |  |  | Y | 3.2 | 2.8 | 2.4 | 2 | 1.6 |  | 2s | 2 | [11 empty] | 1、系统启动，进入launcher后，等待3min 2、点击车机管家图标 3、进入车机管家首页 | 计算点击app图标到进入首页后完全展示的时间 | Baidu | 1.2 | 1.004 | 1.138 | 1.005 | 1.049 | -12.58% | 1.172 | 1.071 | 1.172 | 1.1383 | -5.139% | 1.105 | 1.205 | 1.038 | 1.116 | -7% | 1.205 | 1.071 | 1.104 | 1.1267 | -6.111%
R06;OKTOBY | 响应时间 | CVPP | 102 | 车机管家热启动时间 | 车机管家热启动时间 |  | 0.9 |  | 0.88 | 0.5 |  |  | Y | 0.32 | 0.28 | 0.24 | 0.2 | 0.16 |  | 200ms | 2 | [11 empty] | 1、返回到上一页 2、再次点击车机管家图标 3、进入车机管家首页 | 计算点击app图标到进入首页后完全展示的时间 | Baidu | 0.8 | 0.468 | 0.435 | 0.536 | 0.47967 | -40.04% | 0.569 | 0.636 | 0.635 | 0.61333 | -23.33% | 0.536 | 0.536 | 0.569 | 0.547 | -31.62% | 0.502 | 0.536 | 0.569 | 0.53567 | -33.04%
R06;OKTOBY | 响应时间 | EE | 103 | 随心拍冷启动时间 | 随心拍冷启动时间 |  |  |  |  | 0.5 |  |  | Y | 3.2 | 2.8 | 2.4 | 2 | 1.6 |  | 2s | 2 | [11 empty] | 1、系统启动，进入launcher后，等待3min 2、点击随心拍图标 3、进入随心拍首页 | 计算点击app图标到进入首页后完全展示的时间 | Baidu | 1.5 | 无此功能 |  |  | #DIV/0! | / |  |  |  | 无此功能 | #VALUE! | 无此功能 |  |  | 无此功能 | #VALUE! |  |  |  | 无此功能
R06;OKTOBY | 响应时间 | EE | 104 | 随心拍热启动时间 | 随心拍热启动时间 |  |  |  |  | 0.5 |  |  | Y | 0.32 | 0.28 | 0.24 | 0.2 | 0.16 |  | 200ms | 2 | [11 empty] | 1、返回到上一页 2、再次点击随心拍图标 3、进入随心拍首页 | 计算点击app图标到进入首页后完全展示的时间 | Baidu | 0.5 |  |  |  | #DIV/0! | / |  |  |  | 无此功能 | #VALUE! |  |  |  | 无此功能 | #VALUE! |  |  |  | 无此功能
R06;OKTOBY | 响应时间 | CVPP | 105 | 消息中心冷启动时间 | 消息中心冷启动时间 |  | 0.84 |  | 0.98 | 0.5 |  |  | Y | 3.2 | 2.8 | 2.4 | 2 | 1.6 |  | 2s | 2 | [11 empty] | 1、系统启动，进入launcher后，等待3min 2、点击消息盒子图标 3、进入消息盒子首页 | 计算点击app图标到进入首页后完全展示的时间 | Baidu | 1 | 0.75 | 0.78 | 0.92 | 0.81667 | -18.33% | 0.73 | 0.73 | 0.74 | 0.73333 | -26.67% | 0.81 | 0.75 | 0.72 | 0.76 | -24% | 0.82 | 0.8 | 0.84 | 0.82 | -18%
R06;OKTOBY | 响应时间 | CVPP | 106 | 消息中心热启动时间 | 消息中心热启动时间 |  | 0.62 |  | 0.55 | 0.5 |  |  | Y | 0.32 | 0.28 | 0.24 | 0.2 | 0.16 |  | 200ms | 2 | [11 empty] | 1、返回到上一页 2、再次点击消息盒子图标 3、进入消息盒子首页 | 计算点击app图标到进入首页后完全展示的时间 | Baidu | 0.5 | 0.41 | 0.39 | 0.4 | 0.4 | -20% | 0.63 | 0.57 | 0.62 | 0.60667 | 21.33% | 0.57 | 0.44 | 0.48 | 0.49667 | -0.6667% | 0.56 | 0.36 | 0.44 | 0.45333 | -9.333%
milestone;R06;OKTOBY | 响应时间 | EE | 107 | 随心看冷启动时间 | 随心看冷启动时间 | 4.22 | 7.88 | 7.48 | 8.61 | 0.5 | 1号 |  | Y | 6.4 | 5.6 | 4.8 | 4 | 3.2 |  | 2s | 2 | √ | [6 empty] | 8.5267 | 网络强依赖 |  |  | 1、系统启动，进入launcher后，等待3min 2、点击随心看图标 3、进入随心看首页 | 计算点击app图标到进入首页后完全展示的时间 | Baidu | 6 | 5.12 | 5.87 | 5.09 | 5.36 | -10.67% | 5.5 | 5.58 | 6.34 | 5.8067 | -3.222% | 4.667 | 4.267 | 4.466 | 4.4667 | -25.56% | 4 | 3.8 | 3.667 | 3.8223 | -36.29%
R06;OKTOBY | 响应时间 | EE | 108 | 随心看热启动时间 | 随心看热启动时间 | 0.56 | 0.65 | 0.51 | 0.2 | 0.5 | 1号 |  | Y | 0.32 | 0.28 | 0.24 | 0.2 | 0.16 |  | 200ms | 2 | √ | [6 empty] | 0.44667 |  |  |  | 1、返回到上一页 2、再次点击随心看图标 3、进入随心看首页 | 计算点击app图标到进入首页后完全展示的时间 | Baidu | 0.5 | 0.59 | 0.56 | 0.59 | 0.58 | 16% | 0.59 | 0.62 | 0.62 | 0.61 | 22% | 0.667 | 0.567 | 0.6 | 0.61133 | 22.27% | 0.8 | 0.9 | 0.9 | 0.86667 | 73.33%
R06;OKTOBY | 响应时间 | CVPP | 109 | 车家互联冷启动时间 | 车家互联冷启动时间 |  | 4.58 |  | 3.85 | 0.5 |  |  | Y | 3.2 | 2.8 | 2.4 | 2 | 1.6 |  | 2s | 2 | [11 empty] | 1、系统启动，进入launcher后，等待3min 2、点击车家互联图标 3、进入车家互联首页 | 计算点击app图标到进入首页后完全展示的时间 | Baidu | 2 | 3.67 | 3.13 | 3.97 | 3.59 | 79.5% | 1.33 | 1.31 | 1.27 | 1.3033 | -34.83% | 2.49 | 2.2 | 2.48 | 2.39 | 19.5% | 1.73 | 2.25 | 2.06 | 2.0133 | 0.6667%
R06;OKTOBY | 响应时间 | CVPP | 110 | 车家互联热启动时间 | 车家互联热启动时间 |  | 4.64 |  | 4.16 | 0.5 |  |  | Y | 0.32 | 0.28 | 0.24 | 0.2 | 0.16 |  | 200ms | 2 | [11 empty] | 1、返回到上一页 2、再次点击车家互联图标 3、进入车家互联首页 | 计算点击app图标到进入首页后完全展示的时间 | Baidu | 2 | 0.69 | 0.69 | 0.71 | 0.69667 | -65.17% | 0.72 | 0.71 | 0.71 | 0.71333 | -64.33% | 2.56 | 2.14 | 2.21 | 2.3033 | 15.17% | 2.06 | 2.04 | 1.98 | 2.0267 | 1.333%
milestone;R06;OKTOBY | 响应时间 | CVPP | 111 | 预约保养冷启动时间 | 预约保养冷启动时间 |  | 3.17 |  | 3.23 | 0.5 |  |  | Y | 3.2 | 2.8 | 2.4 | 2 | 1.6 |  | 2s | 2 | [11 empty] | 1、系统启动，进入launcher后，等待3min 2、点击预约保养图标 3、进入预约保养首页 | 计算点击app图标到进入首页后完全展示的时间 | Baidu | 1.6 | 无此功能 |  |  |  | / |  |  |  | 无此功能 | #VALUE! | 无此模块 |  |  | 无此模块 | #VALUE! |  |  |  | 无此功能
R06;OKTOBY | 响应时间 | CVPP | 112 | 预约保养热启动时间 | 预约保养热启动时间 |  | 0.2 |  | 0.18 | 0.5 |  |  | Y | 0.32 | 0.28 | 0.24 | 0.2 | 0.16 |  | 200ms | 2 | [11 empty] | 1、返回到上一页 2、再次点击预约保养图标 3、进入预约保养首页 | 计算点击app图标到进入首页后完全展示的时间 | Baidu | 0.5 |  |  |  |  | / |  |  |  | 无此功能 | #VALUE! |  |  |  | 无此模块 | #VALUE! |  |  |  | 无此功能
R06;OKTOBY | 响应时间 | EE | 113 | 图像冷启动时间 | 图像冷启动时间 |  | 0.73 |  |  | 0.5 |  |  | Y | 3.2 | 2.8 | 2.4 | 2 | 1.6 |  | 2s | 2 | [11 empty] | 1、系统启动，进入launcher后，等待3min，进入个人中心 2、点击登录图标 3、进入人脸识别首页 | 计算点击app图标到进入首页后完全展示的时间 | Baidu | 1.5 | 0.742 | 0.66 | 0.68 | 0.694 | -53.73% | 0.538 | 0.539 | 0.536 | 0.53767 | -64.16% | 0.567 | 0.543 | 0.54 | 0.55 | -63.33% |  |  |  | 无此功能 | #VALUE!
R06;OKTOBY | 响应时间 | EE | 114 | 图像热启动时间 | 图像热启动时间 |  | 0.6 |  |  | 0.5 |  |  | Y | 0.32 | 0.28 | 0.24 | 0.2 | 0.16 |  | 200ms | 2 | [11 empty] | 1、返回到上一页 2、再次点击登录图标 3、进入人脸识别首页 | 计算点击app图标到进入首页后完全展示的时间 | Baidu | 0.5 | 0.64 | 0.64 | 0.72 | 0.66667 | 33.33% | 0.403 | 0.538 | 0.48 | 0.47367 | -5.267% | 0.46 | 0.482 | 0.462 | 0.433 | -13.4% |  |  |  | 无此功能 | #VALUE!
milestone;R06;OKTOBY | 响应时间 | CVPP | 115 | 账号冷启动时间 | 账号冷启动时间 |  | 1.06 |  | 1.07 | 0.5 |  |  | Y | 2.4 | 2.1 | 1.8 | 1.5 | 1.2 |  | 2s | 2 | [11 empty] | 1、系统启动，进入launcher后，等待3min 2、点击个人中心图标 3、进入个人中心首页 | 计算点击app图标到进入首页后完全展示的时间 | Baidu | 1 | 0.79 | 1.18 | 0.84 | 0.93667 | -6.333% | 0.7 | 0.78 | 0.73 | 0.73667 | -26.33% | 0.75 | 0.77 | 0.74 | 0.75333 | -24.67% | 0.84 | 0.78 | 0.8 | 0.80667 | -19.33%
R06;OKTOBY | 响应时间 | EE | 116 | 普通导航-全屏过渡期间冷启动时间 | 普通导航-全屏过渡期间冷启动时间 |  | 6.26 |  | 5.23 | 0.5 |  |  | Y | 3.2 | 2.8 | 2.4 | 2 | 1.6 |  | 2s | 2 | [10 empty] | Launcher后1s启动 | 1、系统启动，进入launcher后，无需等待，未分屏 2、立即点击地图图标 3、进入地图首页 | 计算展示launcher页面到进入首页后完全展示的时间 | Baidu | 3 | 无此功能 |  |  |  | / | 2.172 | 1.931 | 2.09 | 2.0643 | -31.19% | 4.13 | 6.69 | 5.83 | 5.55 | 85% | 2.715 | 6.551 | 6.448 | 5.238 | 74.6%
milestone;R06;OKTOBY | 响应时间 | EE | 117 | 普通导航-分屏冷启动时间 | 普通导航-分屏冷启动时间 |  | 5.84 |  |  | 0.5 |  |  | Y | 3.2 | 2.8 | 2.4 | 2 | 1.6 |  | 2s | 2 | [11 empty] | 1、系统启动，进入launcher后，点击分屏，等待3min 2、点击地图图标 3、进入地图首页 | 计算点击app图标到进入首页后完全展示的时间 | Baidu | 2.5 |  |  |  |  | / | 1.272 | 0.969 | 1.04 | 1.0937 | -56.25% | 1.87 | 1.44 | 1.71 | 1.6733 | -33.07% | 1.828 | 1.828 | 1.828 | 1.828 | -26.88%
R06;OKTOBY | 响应时间 | EE | 118 | 普通导航-分屏热启动时间 | 普通导航-分屏热启动时间 |  | 0.44 |  |  | 0.5 |  |  | Y | 0.32 | 0.28 | 0.24 | 0.2 | 0.16 |  | 200ms | 2 | [11 empty] | 1、返回到上一页 2、再次点击地图图标 3、进入地图首页 | 计算点击app图标到进入首页后完全展示的时间 | Baidu | 1 |  |  |  |  | / | 0.8 | 0.7 | 0.6 | 0.7 | -30% | 0.56 | 0.58 | 0.59 | 0.57667 | -42.33% | 0.724 | 0.793 | 0.793 | 0.77 | -23%
milestone;R06;OKTOBY | 响应时间 | EE | 119 | AR导航-全屏冷启动时间 | AR导航-全屏冷启动时间 |  |  |  |  | 0.5 |  |  | Y | 3.2 | 2.8 | 2.4 | 2 | 1.6 |  | 2s | 2 | [11 empty] | 1、系统启动，进入launcher后，等待3min，点击地图 2、全屏地图选点发起导航 3、路线规划页点击AR导航，进入AR导航 | 计算点击app图标到进入首页后完全展示的时间 | Baidu | 3 |  |  |  |  | / |  |  |  | 无此功能 | #VALUE! | 无此功能 |  |  | 无此功能 | #VALUE! |  |  |  | 无此功能
R06;OKTOBY | 响应时间 | EE | 120 | AR导航-全屏热启动时间 | AR导航-全屏热启动时间 |  |  |  |  | 0.5 |  |  | Y | 0.32 | 0.28 | 0.24 | 0.2 | 0.16 |  | 200ms | 2 | [11 empty] | 1、返回到上一页 2、再次点击AR导航 3、进入AR导航 | 计算点击app图标到进入首页后完全展示的时间 | Baidu | 0.5 |  |  |  |  | / |  |  |  | 无此功能 | #VALUE! |  |  |  | 无此功能 | #VALUE! |  |  |  | 无此功能
R06;OKTOBY | 响应时间 | EE | 121 | AR导航-分屏冷启动时间 | AR导航-分屏冷启动时间 |  |  |  |  | 0.5 |  |  | Y | 3.2 | 2.8 | 2.4 | 2 | 1.6 |  | 2s | 2 | [11 empty] | 1、系统启动，进入launcher后，等待5min，点击地图 2、全屏地图选点发起导航 3、路线规划页点击AR导航 4、点击分屏按钮，主驾进入AR导航 | 计算点击app图标到进入首页后完全展示的时间 | Baidu | 2.5 |  |  |  |  | / |  |  |  | 无此功能 | #VALUE! |  |  |  | 无此功能 | #VALUE! |  |  |  | 无此功能
R06;OKTOBY | 响应时间 | EE | 122 | AR导航-分屏热启动时间 | AR导航-分屏热启动时间 |  |  |  |  | 0.5 |  |  | Y | 0.32 | 0.28 | 0.24 | 0.2 | 0.16 |  | 200ms | 2 | [11 empty] | 1、返回到上一页 2、再次点击AR导航 3、点击分屏按钮，主驾进入AR导航 | 计算点击app图标到进入首页后完全展示的时间 | Baidu | 0.5 |  |  |  |  | / |  |  |  | 无此功能 | #VALUE! |  |  |  | 无此功能 | #VALUE! |  |  |  | 无此功能
milestone;R06;OKTOBY | 响应时间 | EE | 123 | 输入法冷启动时间 | 输入法冷启动时间 | 2.65 | 0.46 | 1.14 | 0.69 | 0.5 | 1号 |  | Y | 3.2 | 2.8 | 2.4 | 2 | 1.6 |  | 2s | 2 | √ | [6 empty] | 0.96667 |  |  |  | 1、系统启动，进入launcher后，等待3min 2、点击更多服务 3、点击搜索框 | 计算从手部抬起动作到输入法界面完全展示的时间 | Baidu | 1 | 0.75 | 0.77 | 0.69 | 0.73667 | -26.33% | 0.76 | 0.7 | 0.81 | 0.75667 | -24.33% | 0.82 | 0.83 | 0.79 | 0.81333 | -18.67% | 0.77 | 0.84 | 0.82 | 0.81 | -19%
R06;OKTOBY | 响应时间 | EE | 124 | 输入法热启动时间 | 输入法热启动时间 | 0.77 | 0.32 | 0.47 | 0.17 | 0.5 | 1号 |  | Y | 0.32 | 0.28 | 0.24 | 0.2 | 0.16 |  | 200ms | 2 | √ | [6 empty] | 0.85333 |  |  |  | 1、返回到上一页 2、点击更多服务 3、点击搜索框 | 计算从手部抬起动作到输入法界面完全展示的时间 | Baidu | 0.7 | 0.37 | 0.32 | 0.41 | 0.36667 | -47.62% | 0.44 | 0.43 | 0.44 | 0.43667 | -37.62% | 0.34 | 0.35 | 0.41 | 0.36667 | -47.62% | 0.36 | 0.37 | 0.33 | 0.35333 | -49.52%
R06;OKTOBY | 响应时间 | EE | 125 | EM冷启动时间 | EM冷启动时间 |  | 0.91 |  |  | 0.5 |  |  | Y | 3.2 | 2.8 | 2.4 | 2 | 1.6 |  | 2s | 2 | [11 empty] | 1、系统启动，进入launcher后，个人中心，等待3min 2、点击个性化档案图标 3、进入个性化档案首页 | 计算点击app图标到进入首页后完全展示的时间 | Baidu | 1 | 0.4 | 0.467 | 0.434 | 0.43367 | -56.63% | 0.467 | 0.466 | 0.499 | 0.47733 | -52.27% | 0.466 | 0.467 | 0.466 | 0.46633 | -53.37% | 0.43 | 0.433 | 0.462 | 0.44167 | -55.83%
R06;OKTOBY | 响应时间 | EE | 126 | EM热启动时间 | EM热启动时间 |  | 0.35 |  |  | 0.5 |  |  | Y | 0.32 | 0.28 | 0.24 | 0.2 | 0.16 |  | 200ms | 2 | [11 empty] | 1、返回到上一页 2、再次点击个性化档案图标 3、进入个性化档案首页 | 计算点击app图标到进入首页后完全展示的时间 | Baidu | 0.5 | 0.266 | 0.266 | 0.234 | 0.25533 | -48.93% | 0.365 | 0.332 | 0.366 | 0.35433 | -29.13% | 0.299 | 0.267 | 0.266 | 0.27733 | -44.53% | 0.3 | 0.243 | 0.266 | 0.26967 | -46.07%
R06;OKTOBY | 响应时间 | CVPP | 127 | 电影票冷启动时间 | 电影票冷启动时间 |  | 3.32 |  | 3.38 | 0.5 |  |  | Y | 3.2 | 2.8 | 2.4 | 2 | 1.6 |  | 2s | 2 | [8 empty] | 网络强依赖 |  |  | 1、系统启动，进入launcher后，等待3min 2、点击电影票图标 3、进入电影票场首页 | 计算点击app图标到进入首页后电影名完全展示的时间 | Baidu | 2 | 无此功能 |  |  |  | / |  |  |  | 无此模块 | #VALUE! | 无此功能 |  |  | 无此功能 | #VALUE! |  |  |  | 无此功能
R06;OKTOBY | 响应时间 | CVPP | 128 | 电影票热启动时间 | 电影票热启动时间 |  | 0.19 |  | 0.25 | 0.5 |  |  | Y | 0.32 | 0.28 | 0.24 | 0.2 | 0.16 |  | 200ms | 2 | [11 empty] | 1、返回到上一页 2、再次点击电影票图标 3、进入电影票首页 | 计算点击app图标到进入首页后电影名完全展示的时间 | Baidu | 0.3 |  |  |  |  | / |  |  |  | 无此模块 | #VALUE! |  |  |  | 无此功能 | #VALUE! |  |  |  | 无此功能
R06;OKTOBY | 响应时间 | CVPP | 129 | 智慧停车场冷启动时间 | 智慧停车场冷启动时间 |  | 4.09 |  | 6.47 | 0.5 |  |  | Y | 3.2 | 2.8 | 2.4 | 2 | 1.6 |  | 2s | 2 | [11 empty] | 1、系统启动，进入launcher后，等待3min 2、点击智慧停车场图标 3、进入智慧停车场首页 | 计算点击app图标到进入首页后完全展示的时间 | Baidu | 2 |  |  |  |  | / |  |  |  | 无此模块 | #VALUE! |  |  |  | 无此功能 | #VALUE! |  |  |  | 无此功能
R06;OKTOBY | 响应时间 | CVPP | 130 | 智慧停车场热启动时间 | 智慧停车场热启动时间 |  | 0.2 |  | 0.18 | 0.5 |  |  | Y | 0.32 | 0.28 | 0.24 | 0.2 | 0.16 |  | 200ms | 2 | [11 empty] | 1、返回到上一页 2、再次点击智慧停车场图标 3、进入智慧停车场首页 | 计算点击app图标到进入首页后完全展示的时间 | Baidu | 0.3 |  |  |  |  | / |  |  |  | 无此模块 | #VALUE! |  |  |  | 无此功能 | #VALUE! |  |  |  | 无此功能
R06;OKTOBY | 响应时间 | CVPP | 131 | 外卖冷启动时间 | 外卖冷启动时间 |  | 6.02 |  | 5.16 | 0.5 |  |  | Y | 3.2 | 2.8 | 2.4 | 2 | 1.6 |  | 2s | 2 | [8 empty] | 网络强依赖 |  |  | 1、系统启动，进入launcher后，等待3min 2、点击外卖图标 3、进入外卖首页 | 计算点击app图标到进入首页后完全展示的时间 | Baidu | 2 |  |  |  |  | / |  |  |  | 无此模块 | #VALUE! |  |  |  | 无此功能 | #VALUE! |  |  |  | 无此功能
R06;OKTOBY | 响应时间 | CVPP | 132 | 外卖热启动时间 | 外卖热启动时间 |  | 0.74 |  | 0.26 | 0.5 |  |  | Y | 0.32 | 0.28 | 0.24 | 0.2 | 0.16 |  | 200ms | 2 | [11 empty] | 1、返回到上一页 2、再次点击外卖图标 3、进入外卖首页 | 计算点击app图标到进入首页后完全展示的时间 | Baidu | 0.3 |  |  |  |  | / |  |  |  | 无此模块 | #VALUE! |  |  |  | 无此功能 | #VALUE! |  |  |  | 无此功能
R06;OKTOBY | 响应时间 | CVPP | 133 | 酒店预定冷启动时间 | 酒店预定冷启动时间 |  | 2.59 |  | 3.06 | 0.5 |  |  | Y | 3.2 | 2.8 | 2.4 | 2 | 1.6 |  | 2s | 2 | [8 empty] | 网络强依赖 |  |  | 1、系统启动，进入launcher后，等待3min 2、点击酒店预订图标 3、进入酒店预订首页 | 计算点击app图标到进入首页后完全展示的时间 | Baidu | 1 |  |  |  |  | / |  |  |  | 无此模块 | #VALUE! |  |  |  | 无此功能 | #VALUE! |  |  |  | 无此功能
R06;OKTOBY | 响应时间 | CVPP | 134 | 酒店预定热启动时间 | 酒店预定热启动时间 |  | 0.18 |  | 0.29 | 0.5 |  |  | Y | 0.32 | 0.28 | 0.24 | 0.2 | 0.16 |  | 200ms | 2 | [11 empty] | 1、返回到上一页 2、再次点击酒店预订图标 3、进入酒店预订首页 | 计算点击app图标到进入首页后完全展示的时间 | Baidu | 0.5 |  |  |  |  | / |  |  |  | 无此模块 | #VALUE! |  |  |  | 无此功能 | #VALUE! |  |  |  | 无此功能
R06;OKTOBY | 稳定性 | CVPP | 135 | 8小时Monkey测试-随心听 | 8小时Monkey测试-随心听 |  |  |  |  | 0.5 |  |  | Y | [7 empty] | 3 | [13 empty] | Baidu | 0 | 整机跑测试 |  |  |  | #DIV/0! |  |  |  | 整机跑monkey |  |  |  |  | 整机跑monkey | #VALUE! |  |  |  | 整机跑monkey
R06;OKTOBY | 稳定性 | CVPP | 136 | 8小时Monkey测试-Launcher | 8小时Monkey测试-Launcher |  |  |  |  | 0.5 |  |  | Y | [7 empty] | 3 | [13 empty] | Baidu | 0 |  |  |  |  | #DIV/0! |  |  |  | 整机跑monkey |  |  |  |  | 整机跑monkey | #VALUE! |  |  |  | 整机跑monkey
R06;OKTOBY | 稳定性 | CVPP | 137 | 8小时Monkey测试-导航 | 8小时Monkey测试-导航 |  |  |  |  | 0.5 |  |  | Y | [7 empty] | 3 | [13 empty] | Baidu | 0 |  |  |  |  | #DIV/0! |  |  |  | 整机跑monkey |  |  |  |  | 整机跑monkey | #VALUE! |  |  |  | 整机跑monkey
R06;OKTOBY | 稳定性 | CVPP | 138 | 8小时Monkey测试-输入法 | 8小时Monkey测试-输入法 |  |  |  |  | 0.5 |  |  | Y | [7 empty] | 3 | [13 empty] | Baidu | 0 |  |  |  |  | #DIV/0! |  |  |  | 整机跑monkey |  |  |  |  | 整机跑monkey | #VALUE! |  |  |  | 整机跑monkey
R06;OKTOBY | 稳定性 | CVPP | 139 | 8小时Monkey测试（其他应用） | 8小时Monkey测试（其他应用） |  |  |  |  | 0.5 |  |  | Y | [7 empty] | 3 | [13 empty] | Baidu | 0 |  |  |  |  | #DIV/0! |  |  |  | 整机跑monkey |  |  |  |  | 整机跑monkey | #VALUE! |  |  |  | 整机跑monkey
R06;OKTOBY | 响应时间 | CVPP | 140 | 爱车探索冷启动时间 | 爱车探索冷启动时间 |  |  |  |  | 0.5 |  |  | Y | 3.2 | 2.8 | 2.4 | 2 | 1.6 |  | 2s | 2 | [11 empty] | 1.IVI完全开机（bench） 2.首次进入爱车探索 | 计算点击app图标到进入首页后完全展示的时间 | Inhouse | 1
R06;OKTOBY | 响应时间 | CVPP | 141 | 爱车探索热启动时间 | 爱车探索热启动时间 |  |  |  |  | 0.5 |  |  | Y | 0.32 | 0.28 | 0.24 | 0.2 | 0.16 |  | 200ms | 2 | [11 empty] | 1.IVI完全开机 2.进入爱车探索 3.进程至于后台 4.再次进入爱车探索 | 计算点击app图标到进入首页后完全展示的时间 | Inhouse | 0.5
R06;OKTOBY | 响应时间 | CVPP | 142 | Relaxmode冷启动时间 | Relaxmode冷启动时间 |  |  |  |  | 0.5 |  |  | Y | 3.2 | 2.8 | 2.4 | 2 | 1.6 |  | 2s | 2 | [11 empty] | 1.IVI完全开机 2.首次进入Relaxmode | 计算点击app图标到进入首页后完全展示的时间 | Inhouse | 1
R06;OKTOBY | 响应时间 | CVPP | 143 | Relaxmode热启动时间 | Relaxmode热启动时间 |  |  |  |  | 0.5 |  |  | Y | 0.32 | 0.28 | 0.24 | 0.2 | 0.16 |  | 200ms | 2 | [11 empty] | 1.IVI完全开机 2.进入Relaxmode 3.进程至于后台 4.再次进入Relaxmode | 计算点击app图标到进入首页后完全展示的时间 | Inhouse | 0.5
R06;OKTOBY | 响应时间 | CVPP | 144 | 时空密信冷启动时间 | 时空密信冷启动时间 |  |  |  |  | 0.5 |  |  | Y | 0.32 | 0.28 | 0.24 | 0.2 | 0.16 |  | 200ms | 2 | [12 empty] | 1.IVI完全开机 2.首次进入时空密信 | Inhouse | 1
R06;OKTOBY | 响应时间 | CVPP | 145 | 时空密信热启动时间 | 时空密信热启动时间 |  |  |  |  | 0.5 |  |  | Y | 3.2 | 2.8 | 2.4 | 2 | 1.6 |  | 2s | 2 | [12 empty] | 1.IVI完全开机 2.进入时空密信 3.进程至于后台 4.再次进入时空密信 | Inhouse | 0.5
R06;OKTOBY | 响应时间 | CVPP | 146 | 福特金融冷启动时间 | 福特金融冷启动时间 |  |  |  |  | 0.5 |  |  | Y | 0.32 | 0.28 | 0.24 | 0.2 | 0.16 |  | 2s | 2 | [11 empty] | 1.IVI完全开机 2.首次进入福特金融 | 计算点击app图标到进入首页后完全展示的时间 | Inhouse | 1
R06;OKTOBY | 响应时间 | CVPP | 147 | 福特金融热启动时间 | 福特金融热启动时间 |  |  |  |  | 0.5 |  |  | Y | 0.32 | 0.28 | 0.24 | 0.2 | 0.16 |  | 200ms | 2 | [11 empty] | 1.IVI完全开机 2.进入时空密信 3.进程至于后台 4.再次进入福特金融 | 计算点击app图标到进入首页后完全展示的时间 | Inhouse | 0.5
R06;OKTOBY | 响应时间 | CVPP | 148 | 电子手册冷启动时间 | 电子手册冷启动时间 |  |  |  |  | 0.5 |  |  | Y | 3.2 | 2.8 | 2.4 | 2 | 1.6 |  | 2s | 2 | [11 empty] | 1.IVI完全开机 2.首次进入电子手册 | 计算点击app图标到进入首页后完全展示的时间 | Inhouse | 1
R06;OKTOBY | 响应时间 | CVPP | 149 | 电子手册热启动时间 | 电子手册热启动时间 |  |  |  |  | 0.5 |  |  | Y | 0.32 | 0.28 | 0.24 | 0.2 | 0.16 |  | 200ms | 2 | [11 empty] | 1.IVI完全开机 2.进入电子手册 3.进程至于后台 4.再次进入电子手册 | 计算点击app图标到进入首页后完全展示的时间 | Inhouse | 0.5
R06;OKTOBY | 响应时间 | CVPP | 150 | 紧急呼叫冷启动时间 | 紧急呼叫冷启动时间 |  |  |  |  | 0.5 |  |  | Y | 3.2 | 2.8 | 2.4 | 2 | 1.6 |  | 2s | 2 | [11 empty] | 1.IVI开机，发送adb reboot消息 2.Launcher显示后1s内，进行紧急呼叫 | 计算从Launcher第一帧至ECALL被激活瞬间 | Inhouse | 1
R06;OKTOBY | 响应时间 | CVPP | 151 | 紧急呼叫热启动时间 | 紧急呼叫热启动时间 |  |  |  |  | 0.5 |  |  | Y | 0.32 | 0.28 | 0.24 | 0.2 | 0.16 |  | 200ms | 2 | [10 empty] | 非首次启动 |  |  | Inhouse | 0.5
R06;OKTOBY | 稳定性 | CVPP | 152 | 爱车探索Monkey测试 | 爱车探索Monkey测试 |  |  |  |  | 0.5 |  |  | Y | [7 empty] | 3 | [11 empty] | 1.IVI完全开机 2.调用demo mode package 3.持续执行3-4小时 | 无crashANR异常抛出 | Inhouse | 0
R06;OKTOBY | 稳定性 | CVPP | 153 | Relax Mode Monkey测试 | Relax Mode Monkey测试 |  |  |  |  | 0.5 |  |  | Y | [7 empty] | 3 | [11 empty] | 1.IVI完全开机 2.调用Relax Mode package 3.持续执行3-4小时 | 无crashANR异常抛出 | Inhouse | 0
R06;OKTOBY | 稳定性 | CVPP | 154 | 时空密信Monkey测试 | 时空密信Monkey测试 |  |  |  |  | 0.5 |  |  | Y | [7 empty] | 3 | [11 empty] | 1.IVI完全开机 2.调用时空密信package 3.持续执行3-4小时 | 无crashANR异常抛出 | Inhouse | 0
R06;OKTOBY | 稳定性 | CVPP | 155 | 福特金融Monkey测试 | 福特金融Monkey测试 |  |  |  |  | 0.5 |  |  | Y | [7 empty] | 3 | [11 empty] | 1.IVI完全开机 2.调用福特金融 package 3.持续执行3-4小时 | 无crashANR异常抛出 | Inhouse | 0
R06;OKTOBY | 稳定性 | CVPP | 156 | 电子手册Monkey测试 | 电子手册Monkey测试 |  |  |  |  | 0.5 |  |  | Y | [7 empty] | 3 | [11 empty] | 1.IVI完全开机 2.调用电子手册 package 3.持续执行3-4小时 | 无crashANR异常抛出 | Inhouse | 0

## 响应时间
/ | Ford FO | test item | Benchmark用例 | Spec | Reference (0408) | Test Result | Tester | BUG ID | SW Version | Owner | R00 | R04 | R05 | R06 | R07第一次 | R07第二次 | R07第三次 | R04第一次 | R04第二次 | R04第三次 | R04均值 | R05第一次 | R05第二次 | R05第三次 | R05均值 | R04 与R05偏差 | R06第一次 | R06第二次 | R06第三次 | R06均值 | R05和R06差异 | R07第一次 | R07第二次 | R07第三次 | R07均值 | R07和R06差异
Screen Transitions |  | The time from the touch action to when the app receives the touch |  | 快/一般/慢 | [5 empty] | Desay
地图 | Yao, Tristan Zhang, Daorong | Map View changes shall occur within 200 msec of event reception by the navigation system 收到view显示请求直到路口放大图显示完毕的时间（打时间戳加桩测试) |  | 200msec | [5 empty] | Baidu |  |  | 143 |  | 130 | 90 | 110 | 160 | 170 | 180 | 170 | 180 | 160 | 180 | 173.3333 | 0.0059977 | 120 | 140 | 150 | 136.6667 | -0.21154 | 110 | 120 | 120 | 116.6667 | -14.63%
|  | 地图冷启动打开导航设置 | [7 empty] | Baidu |  |  | 1.5067 |  | 5.32 | 4.11 | 4.16 | 1337 | 1256 | 1473 | 1355.333 | 1244 | 1456 | 1488 | 1396 | 0.00075996 | 430 | 450 | 490 | 456.6667 | -0.67287 | 552 | 449 | 586 | 529 | 15.84%
|  | 地图冷启动设置内操作界面 | [7 empty] | Baidu |  |  | 0.25 |  | 0.24 | 0.18 | 0.16 | 970 | 852 | 556 | 792.667 | 884 | 765 | 651 | 766.6667 | 0.0012202 | 310 | 320 | 320 | 316.6667 | -0.58696 | 379 | 414 | 413 | 402 | 26.95%
|  | Worst case地图总内存占用 | [7 empty] | Baidu |  |  | 551.3367 |  | 562 | 610 | 559 | / | / | / | #DIV/0! |  |  |  | #DIV/0! | #DIV/0! | 737 | 729 | 863 | 776.3333 | #DIV/0! | 695 | 677 | 908 | 760 | -2.104%
|  | 平均刷图帧数 | [7 empty] | Baidu |  |  | 26.16 |  | 28.11 |  |  | 17.42 |  |  | 17.42 | 15.22 | 16.43 | 17.21 | 16.2867 | 0.053671 | 17.94 |  |  | 17.94 | 0.10151 | 22.27 | 17.72 | 18.46 | 19.4833 | 8.603%
|  | 比例尺切换 | [7 empty] | Baidu |  |  | 0.58333 |  | 0.57 | 0.52 | 0.55 | 534 | 584 | 672 | 596.6667 | 493 | 448 | 546 | 495.6667 | 0.0013923 | 480 | 490 | 510 | 493.3333 | -0.0047075 | 526 | 529 | 493 | 516 | 4.595%
|  | 2, 2.5D, 3D 视图切换 | [7 empty] | Baidu |  |  | 0.70333 |  | 0.52 | 0.44 | 0.49 | 657 | 692 | 483 | 610.6667 | 649 | 728 | 684 | 687 | 0.0018422 | 610 | 620 | 580 | 603.3333 | -0.12179 | 510 | 670 | 580 | 586.6667 | -2.762%
|  | 周边搜索 | [7 empty] | Baidu |  |  | 2.0367 |  | 1.93 | 1.49 | 1.49 | 1671 | 1776 | 1483 | 1643.3333 | 1860 | 1540 | 1760 | 1720 | 0.00063691 | 1450 | 1330 | 1650 | 1476.6667 | -0.14147 | 1476 | 1300 | 1358 | 1378 | -6.682%
|  | 市内POI | [7 empty] | Baidu |  |  | 2.7533 |  | 2.21 | 2.31 | 2.27 | 1807 | 1946 | 1623 | 1792 | 1980 | 2100 | 2040 | 2040 | 0.00063526 | 2420 | 2090 | 2490 | 2333.3333 | 0.14379 | 1548 | 1690 | 1470 | 1569.3333 | -32.74%
|  | 跨市POI | [7 empty] | Baidu |  |  | 2.86 |  | 2.59 | 2.6 | 2.48 | 2105 | 2178 | 2232 | 2171.6667 | 2250 | 2010 | 2040 | 2100 | 0.00044528 | 2080 | 2190 | 2010 | 2093.3333 | -0.0031746 | 1213 | 1046 | 1458 | 1239 | -40.81%
|  | 跨省POI | [7 empty] | Baidu |  |  | 3.16 |  | 2.62 | 2.31 | 2.28 | 2640 | 2475 | 2553 | 2556 | 2180 | 2140 | 2130 | 2150 | 0.00032909 | 2020 | 1830 | 2010 | 1953.3333 | -0.091473 | 1936 | 1811 | 1988 | 1911.6667 | -2.133%
|  | (单条路径计算) 路径距离 30km | [7 empty] | Baidu |  |  | 2.8467 |  | 2.76 | 2.41 | 2.97 | 3.041 | 2.941 | 2.967 | 2.983 | 1.46 | 1.54 | 1.62 | 1.54 | 0.17307 | 2.02 | 2.13 | 2.04 | 2.0633 | 0.33983 | 1.408 | 1.442 | 1.391 | 1.4137 | -31.49%
|  | (单条路径计算) 路径距离 90km | [7 empty] | Baidu |  |  | 2.8033 |  | 2.68 | 3.46 | 3.01 | 3.075 | 2.908 | 2.887 | 2.9567 | 1.38 | 1.67 | 1.58 | 1.5433 | 0.17654 | 2.43 | 2.83 | 2.84 | 2.7 | 0.74946 | 1.706 | 1.531 | 1.793 | 1.6767 | -37.9%
|  | (单条路径计算) 路径距离 300km | [7 empty] | Baidu |  |  | 3.0433 |  | 3.48 | 3.43 | 3.45 | 3.208 | 3.117 | 3.048 | 3.1243 | 2.47 | 2.58 | 2.42 | 2.49 | 0.25508 | 2.45 | 2.75 | 2.79 | 2.6633 | 0.069612 | 2.285 | 1.847 | 2.441 | 2.191 | -17.73%
|  | (单条路径计算) 路径距离 500km | [7 empty] | Baidu |  |  | 3.22 |  | 4.35 | 3.74 | 3.89 | 3.309 | 3.227 | 3.184 | 3.24 | 2.46 | 2.5 | 2.66 | 2.54 | 0.24196 | 2.34 | 2.72 | 2.72 | 2.5933 | 0.020997 | 1.846 | 1.953 | 2.568 | 2.1223 | -18.16%
|  | (单条路径计算) 路径距离 1500km | [7 empty] | Baidu |  |  | 4.4967 |  | 5.15 | 4.17 | 4.71 | 4.177 | 4.112 | 4.064 | 4.1177 | 3.98 | 4.12 | 4.2 | 4.1 | 0.24181 | 2.91 | 3.62 | 3.73 | 3.42 | -0.16585 | 2.859 | 2.658 | 3.008 | 2.8417 | -16.91%
|  | (单条路径计算) 路径距离 100km（离线） | [7 empty] | Baidu |  |  | 3.6467 |  | 4.04 | 2.57 | 3.78 | 2.707 | 2.74 | 2.684 | 2.7103 | 2.707 | 2.74 | 2.68 | 2.709 | 0.36878 | 1.72 | 1.83 | 1.69 | 1.7467 | -0.35524 | 1.255 | 1.238 | 1.291 | 1.2613 | -27.79%
|  | 多条路径（途径点）计算 路径距离 30km | [7 empty] | Baidu |  |  | 4.7467 |  | 5.39 | 4.29 | 4.42 | 3.187 | 2.764 | 2.895 | 2.9487 | 3.38 | 3.41 | 3.42 | 3.4033 | 0.39143 | 1.94 | 1.67 | 2.25 | 1.9533 | -0.42605 | 2.322 | 1.76 | 1.934 | 2.0053 | 2.662%
|  | 多条路径（途径点）计算路径距离 90km | [7 empty] | Baidu |  |  | 4.3567 |  | 5.29 | 4.76 | 4.72 | 3.473 | 3.217 | 3.118 | 3.2693 | 3.8 | 3.76 | 3.48 | 3.68 | 0.34429 | 2.06 | 1.92 | 2.01 | 1.9967 | -0.45743 | 1.285 | 1.901 | 2.018 | 1.7347 | -13.12%
|  | 多条路径（途径点）计算路径距离 300km | [7 empty] | Baidu |  |  | 3.64 |  | 5.19 | 3.77 | 4.12 | 3.584 | 3.473 | 2.961 | 3.3393 | 4.2 | 4.36 | 4.18 | 4.2467 | 0.38083 | 1.49 | 0.91 | 1.51 | 1.3033 | -0.69309 | 1.564 | 1.865 | 1.849 | 1.7593 | 34.99%
|  | 多条路径（途径点）计算路径距离 500km | [7 empty] | Baidu |  |  | 5.2767 |  | 5.48 | 4.6 | 4.79 | 5.584 | 3.472 | 3.391 | 4.149 | 4.33 | 4.29 | 4.15 | 4.2567 | 0.24728 | 2.28 | 1.63 | 2.33 | 2.08 | -0.51135 | 2.409 | 2.429 | 2.302 | 2.38 | 14.42%
|  | 多条路径（途径点）计算路径距离 1500km | [7 empty] | Baidu |  |  | 5.64 |  | 4.9 | 5.05 | 5.63 | 3.774 | 3.482 | 3.154 | 3.47 | 4.65 | 4.58 | 4.42 | 4.55 | 0.37788 | 2.61 | 2.11 | 2.26 | 2.3267 | -0.48864 | 1.428 | 1.46 | 2.235 | 1.7077 | -26.6%
|  | 偏航路径重算时间 距离 30km | [7 empty] | Baidu |  |  | 依赖实车 |  | 0.54 | 1.25 | 4.64 | / | / | / | #DIV/0! |  |  |  | 见地图报告 | #VALUE! | 0.8 | 0.69 | 0.7 | 0.73 | #VALUE! | 0.8 | 0.69 | 0.7 | 0.73 | 0%
|  | 偏航路径重算时间 距离 90km | [7 empty] | Baidu |  |  | 依赖实车 |  | 0.43 | 0.34 | 0.87 | / | / | / | #DIV/0! |  |  |  | 见地图报告 | #VALUE! | 0.82 | 0.75 | 0.7 | 0.75667 | #VALUE! | 0.82 | 0.75 | 0.7 | 0.75667 | 0%
|  | 偏航路径重算时间 距离 300km | [7 empty] | Baidu |  |  | 依赖实车 |  | 0.47 | 0.97 | 0.82 | / | / | / | #DIV/0! |  |  |  | 见地图报告 | #VALUE! | 1.63 | 1.4 | 1.41 | 1.48 | #VALUE! | 1.63 | 1.4 | 1.41 | 1.48 | 0%
|  | 偏航路径重算时间 距离 500km | [7 empty] | Baidu |  |  | 依赖实车 |  | 0.48 | 0.39 | 0.39 | / | / | / | #DIV/0! |  |  |  | 见地图报告 | #VALUE! | 1.35 | 1.2 | 1.18 | 1.2433 | #VALUE! | 1.35 | 1.2 | 1.18 | 1.2433 | 0%
|  | 偏航路径重算时间 距离 1500km | [7 empty] | Baidu |  |  | 依赖实车 |  | 0.71 | 0.38 | 0.41 | / | / | / | #DIV/0! |  |  |  | 见地图报告 | #VALUE! | 2.3 | 1.8 | 2.18 | 2.0933 | #VALUE! | 2.3 | 1.8 | 2.18 | 2.0933 | 0%
|  | 百里误偏航次数/车标异常次数（GNSS 上报频率1HZ,GNSS信号时延＜2s,超过的数据范围小于1%) | [7 empty] | Baidu |  |  | 依赖实车 |  | 百里误偏航次数3次 |  |  | / | / | / | #DIV/0! |  |  |  | 见地图报告 | #VALUE! | 0 | 0 | 0 | 0 | #VALUE! | 0 | 0 | 0 | 0 | #DIV/0!
|  | 车辆在地图上显示或语音提示的位置与车辆实际位置应一致,且错误概率应 | [7 empty] | Baidu |  |  | 依赖实车 |  | 无异常 |  |  | / | / | / | #DIV/0! |  |  |  | 见地图报告 | #VALUE! | 0 | 0 | 0 | 0 | #VALUE! | 0 | 0 | 0 | 0 | #DIV/0!
|  | 距离累计误差 | [7 empty] | Baidu |  |  | 依赖实车 |  | 无异常 |  |  | / | / | / | #DIV/0! |  |  |  | 见地图报告 | #VALUE! | 0 | 0 | 0 | 0 | #VALUE! | 0 | 0 | 0 | 0 | #DIV/0!
|  | power on手势滑动、放大、缩小地图响应速度（开发打测试桩提供给测试测， 开始播第一帧动画） | √ | 快/一般/慢 | [5 empty] | Baidu |  |  | 快 |  | 快 | 快 | 快 | 快 | 快 | 快 | 快 | 快 | 快 | 快 | #DIV/0! | #DIV/0! | 快 | 快 | 快 | 快 | #VALUE! | 快 | 快 | 快 | #DIV/0! | #DIV/0!
|  | 冷启动手势滑动、放大、缩小地图响应速度（开发打测试桩提供给测试测， 开始播第一帧动画） | √ | 快/一般/慢 | [5 empty] | Baidu |  |  | 快 |  | 快 | 快 | 快 | 快 | 快 | 快 | 快 | 快 | 快 | 快 | #DIV/0! | #DIV/0! | 快 | 快 | 快 | 快 | #VALUE! | 快 | 快 | 快 | #DIV/0! | #DIV/0!
|  | 手势滑动、放大、缩小地图后图层加载速度（离线包已下载情况下测试） |  | 快/一般/慢 | [5 empty] | Baidu |  |  | 快 |  | 快 | 快 | 快 | 快 | 快 | 快 | 快 | 快 | 快 | 快 | #DIV/0! | #DIV/0! | 快 | 快 | 快 | 快 | #VALUE! | 快 | 快 | 快 | #DIV/0! | #DIV/0!
语音 | Zhang, Meijuan | 语音唤醒响应速度(到VUI出现时间) |  | 800msec | [5 empty] | Baidu |  |  | 0.84333 |  | 0.88 | 0.72 | 0.84 | 0.85 | 0.87 | 0.81 | 0.84333 | 0.82 | 0.85 | 0.89 | 0.85333 | 1.1998 | 0.81 | 0.83 | 0.85 | 0.83 | -0.027344 | 0.82 | 0.83 | 0.84 | 0.83 | -1.338e-14%
|  | ASR在线响应速度(显示出结果的时间) |  | 1s | [5 empty] | Baidu |  |  | 1.8333 |  | 2.32 | 1.89 | 2.12 | 1.53 | 1.42 | 1.56 | 1.5033 | 1.49 | 1.45 | 1.47 | 1.47 | 0.65044 | 1.45 | 1.45 | 1.42 | 1.44 | -0.020408 | 1.12 | 1.76 | 1.24 | 1.3733 | -4.63%
|  | ASR离线响应速度 |  | 400msec | [5 empty] | Baidu |  |  | 1.4467 |  | 1.43 | 1.63 | 1.52 | 1.68 | 1.61 | 1.59 | 1.6267 | 1.63 | 1.61 | 1.59 | 1.61 | 0.60846 | 1.59 | 1.65 | 1.6 | 1.6133 | 0.0020704 | 1.59 | 1.65 | 1.6 | 1.6133 | 0%
|  | 在线地图指令响应时间 | [7 empty] | Baidu |  |  | 2.4967 |  | 2.45 | 2.67 | 2.42 | 2.33 | 2.45 | 2.41 | 2.3967 | 2.33 | 2.42 | 2.49 | 2.4133 | 0.42015 | 2.32 | 2.45 | 2.49 | 2.42 | 0.0027624 | 2.32 | 2.45 | 2.49 | 2.42 | 0%
|  | 离线车控指令响应时间 | [7 empty] | Baidu |  |  | 1.36 |  | 1.42 | 1.36 | 1.33 | 1.36 | 1.42 | 1.39 | 1.39 | 1.32 | 1.37 | 1.39 | 1.36 | 0.7039 | 1.32 | 1.29 | 1.39 | 1.3333 | -0.019608 | 1.32 | 1.29 | 1.39 | 1.3333 | 0%
|  | 免唤醒命令词响应速度 |  | 800msec | [5 empty] | Baidu |  |  | 0.37333 |  | 0.65 | 0.54 | 0.55 | 功能未提测 |  |  | R04未提测 | 0.65 | 0.59 | 0.62 | 0.62 | #VALUE! | 0.59 | 0.66 | 0.62 | 0.62333 | 0.0053763 | 0.59 | 0.66 | 0.62 | 0.62333 | 0%
|  | 免唤醒命令词地图指令响应时间 |  | 800msec | [5 empty] | Baidu |  |  | 0.52333 |  | 0.65 | 0.54 | 0.55 |  |  |  | R04未提测 | 0.63 | 0.58 | 0.59 | 0.6 | #VALUE! | 0.59 | 0.55 | 0.54 | 0.56 | -0.066667 | 0.59 | 0.55 | 0.54 | 0.56 | 0%
|  | 免唤醒命令词多媒体指令响应时间 |  | 800msec | [5 empty] | Baidu |  |  | 0.33667 |  | 0.31 | 0.36 | 0.32 |  |  |  | R04未提测 | 0.52 | 0.61 | 0.59 | 0.57333 | #VALUE! | 0.62 | 0.62 | 0.59 | 0.61 | 0.063953 | 0.62 | 0.62 | 0.59 | 0.61 | 0%
|  | 免唤醒命令词车控指令响应时间 |  | 800msec | [5 empty] | Baidu |  |  | 无此功能 |  |  |  |  | 无此功能 |  |  |  | 无此功能 |  |  | #DIV/0! | #DIV/0! | 无此功能 |  |  | 无此功能 | #VALUE! | 无此功能 |  |  | 无此功能 | #VALUE!
|  | 可见即可说响应时间 | [7 empty] | Baidu |  |  | 1.38 |  | 1.34 | 1.42 | 1.28 | 1.12 | 1.15 | 1.22 | 1.1633 | 1.12 | 1.15 | 1.22 | 1.1633 | 0.8596 | 0.97 | 0.96 | 1.02 | 0.98333 | -0.15473 | 0.97 | 0.96 | 1.02 | 0.98333 | 0%
|  | 在线指令端到端响应时间 | [7 empty] | Baidu |  |  | 3.1167 |  | 3.53 | 3.91 | 3.32 | 1.34 | 1.33 | 1.27 | 1.3133 | 1.34 | 1.33 | 1.27 | 1.3133 | 0.76142 | 1.29 | 1.31 | 1.27 | 1.29 | -0.017766 | 1.29 | 1.31 | 1.27 | 1.29 | 0%
|  | 离线指令端到端响应时间 | [7 empty] | Baidu |  |  | 3.1133 |  | 3.2 | 3.12 | 2.99 | 1.42 | 1.37 | 1.35 | 1.38 | 1.42 | 1.37 | 1.35 | 1.38 | 0.72464 | 1.27 | 1.42 | 1.35 | 1.3467 | -0.024155 | 1.27 | 1.42 | 1.35 | 1.3467 | 0%
|  | 在线语音指令到首字上屏时间 | [7 empty] | Baidu |  |  | 0.99 |  | 1.2 | 1.19 | 1.12 | 1.09 | 1.12 | 1.13 | 1.1133 | 1.09 | 1.12 | 1.13 | 1.1133 | 0.8982 | 0.89 | 0.95 | 0.94 | 0.92667 | -0.16766 | 0.89 | 0.95 | 0.94 | 0.92667 | 0%
|  | 离线语音指令到首字上屏时间 | [7 empty] | Baidu |  |  | 0.85333 |  | 0.86 | 0.82 | 0.99 | 0.92 | 0.86 | 0.88 | 0.88667 | 0.82 | 0.81 | 0.85 | 0.82667 | 1.0515 | 0.87 | 0.85 | 0.85 | 0.85667 | 0.03629 | 0.87 | 0.85 | 0.85 | 0.85667 | 0%
|  | 对话流界面启动时间 | [7 empty] | Baidu |  |  | 0.84333 |  | 0.92 | 0.85 | 0.98 | 存在bug阻塞 |  |  | R04未提测 | 0.89 | 0.99 | 1.12 | 1 | #VALUE! | 0.25 | 0.25 | 0.27 | 0.25667 | -0.74333 | 0.23 | 0.3 | 0.26 | 0.26333 | 2.597%
|  | Inhouse-对话流界面启动时间 |  | 1s | [5 empty] | Inhouse
|  | Inhouse-点击VPA头像到VPA展示的时间 | [7 empty] | Inhouse
|  | Inhouse-onTTS回调到首字上屏时间 | [7 empty] | Inhouse
|  | Inhouse-语音指令处理完成回调VPA到界面显示 | [7 empty] | Inhouse
FM/AM | Wang Fin | 全电台扫描时间 |  | 15s | 9 |  | 庄琼飞 |  | 20220324_0655_EL27_R08.PRO | Desay
|  | 已经存在的电台切换 FM to FM/AM to AM |  | 200msec | 167 |  | 庄琼飞 |  | 20220324_0655_EL27_R08.PRO | Desay
|  | 网络电台到FM/AM |  | 2.5s | 1.8 |  | 庄琼飞 |  | 20220324_0655_EL27_R08.PRO | Baidu/Desay | [10 empty] | #DIV/0! |  |  |  | #DIV/0! | #DIV/0!
|  | 已经存在的电台切换 FM to AM |  | 250msec | 269 |  | 庄琼飞 |  | 20220324_0655_EL27_R08.PRO | Desay
多媒体 | Lu Chao | 随心听切歌响应时间 |  | 2.5s | [5 empty] | Baidu |  |  | 1.31 |  | 1.28 | 1.19 | 1.3 | 0.64 | 1.36 | 1.44 | 1.1467 | 1.17 | 0.98 | 1.32 | 1.1567 | 0.8797 | 1.41 | 1.44 | 1.39 | 1.4133 | 0.2219 | 1.47 | 1.17 | 1.16 | 1.2667 | -10.38%
|  | 随心听切USB播放时间 |  | 2s | [5 empty] | Baidu |  |  | 0.7 |  | 0.82 | 0.75 | 0.68 | 0.77 | 0.72 | 0.77 | 0.75333 | 0.98 | 0.78 | 0.74 | 0.83333 | 1.4684 | 0.87 | 0.92 | 0.81 | 0.86667 | 0.04 | 0.8 | 0.81 | 0.83 | 0.81333 | -6.154%
电影 | Lu Chao | 搜索电影院时间 |  | 4s | [5 empty] | Baidu |  |  | 无此模块 |  |  |  |  | 无此功能 |  |  | #DIV/0! |  |  |  | 无此功能 | #VALUE! |  |  |  | 无此功能 | #VALUE! |  |  |  | 无此功能 | #VALUE!
|  | 搜索电影影片时间 |  | 4s | [5 empty] | Baidu |  |  | 无此模块 | [7 empty] | #DIV/0! |  |  |  | 无此功能 | #VALUE! |  |  |  | 无此功能 | #VALUE! |  |  |  | 无此功能 | #VALUE!
|  | 电影票下单时间（服务端测试） |  | 4s | [5 empty] | Baidu |  |  | 无此模块 | [7 empty] | #DIV/0! |  |  |  | 无此功能 | #VALUE! |  |  |  | 无此功能 | #VALUE! |  |  |  | 无此功能 | #VALUE!
酒店 | Lu Chao | 搜索酒店时间 |  | 4s | [5 empty] | Baidu |  |  | 无此模块 | [7 empty] | #DIV/0! |  |  |  | 无此功能 | #VALUE! |  |  |  | 无此功能 | #VALUE! |  |  |  | 无此功能 | #VALUE!
外卖 | Lu Chao | 搜索餐馆时间 |  | 4s | [5 empty] | Baidu |  |  | 无此模块 | [7 empty] | #DIV/0! |  |  |  | 无此功能 | #VALUE! |  |  |  | 无此功能 | #VALUE! |  |  |  | 无此功能 | #VALUE!
|  | 外卖下单时间（服务端测试） |  | 1.5s | [5 empty] | Baidu |  |  | 无此模块 | [7 empty] | #DIV/0! |  |  |  | 无此功能 | #VALUE! |  |  |  | 无此功能 | #VALUE! |  |  |  | 无此功能 | #VALUE!
智慧停车场 | Lu Chao | 搜索停车场时间 |  | 4s | [5 empty] | Baidu |  |  | 无此模块 | [7 empty] | #DIV/0! |  |  |  | 无此功能 | #VALUE! |  |  |  | 无此功能 | #VALUE! |  |  |  | 无此功能 | #VALUE!
预约保养 | Lu Chao | 搜索店面时间 |  | 4s | [5 empty] | Baidu |  |  | 无此模块 | [7 empty] | #DIV/0! |  |  |  | 无此功能 | #VALUE! |  |  |  | 无此功能 | #VALUE! |  |  |  | 无此功能 | #VALUE!
|  | 下单预约时间（服务端测试） |  | 2.5s | [5 empty] | Baidu |  |  | 无此模块 | [7 empty] | #DIV/0! |  |  |  | 无此功能 | #VALUE! |  |  |  | 无此功能 | #VALUE! |  |  |  | 无此功能 | #VALUE!
爱奇艺 | Lu Chao | 在线搜索影片时间 |  | 5s | [5 empty] | Baidu |  |  | 1.2767 |  | 1.69 | 1.37 | 1.41 | 1.61 | 1.82 | 1.24 | 1.5567 | 1.63 | 1.8 | 1.59 | 1.6733 | 0.69054 | 0.867 | 1.033 | 0.633 | 0.84433 | -0.49542 | 0.9 | 0.7 | 1.1 | 0.9 | 6.593%
|  | 在线视频播放加载时间 |  | 5s | [5 empty] | Baidu |  |  | 7.7133 |  | 7.79 | 7.42 | 7.53 | 9.64 | 6.85 | 7.31 | 7.9333 | 8.72 | 8.31 | 8.89 | 8.64 | 0.13728 | 2.3 | 1.033 | 1.333 | 1.5553 | -0.81998 | 1.667 | 1.1 | 1.334 | 1.367 | -12.11%
|  | 离线视频播放加载时间 |  | 5s | [5 empty] | Baidu |  |  | 4.4367 |  | 4.46 | 4.37 | 4.31 | 3.91 | 3.89 | 3.8 | 3.8667 | 3.83 | 4.1 | 3.98 | 3.97 | 0.26553 | 3.65 | 3.78 | 3.9 | 3.7767 | -0.048699 | 0.733 | 0.5 | 0.533 | 0.58867 | -84.41%
USB/Bluetooth Media | Xu Amy | BT连接时间，从确认配对到播放BT音乐或者打电话的时间 |  | 6s |  |  | 刘泰余 | BUG202204061737_795184 |  | Desay
|  | 已经配对过的BT设备，从点连接到播放BT音乐或者打电话的时间 |  | 4s |  |  | 刘泰余 |  | 20220324_0655_EL27_R08.PRO | Desay
|  | 同步BT联系人 500条 | √ | 30s (每条联系人2个号码) |  |  | 刘泰余 |  | 20220324_0655_EL27_R08.PRO | Desay
|  | 同步BT联系人 1000条 |  | 45s (每条联系人2个号码) |  |  | 刘泰余 |  | 20220324_0655_EL27_R08.PRO | Desay
|  | 同步BT联系人 1500条 |  | 60s (每条联系人2个号码) |  |  | 刘泰余 |  | 20220324_0655_EL27_R08.PRO | Desay
|  | 同步BT联系人6000-1W条 |  | 不能比SYNC（10分钟）慢 |  |  | 刘泰余 |  | 20220324_0655_EL27_R08.PRO | Desay
|  | 从插入u盘开始，扫描前100个USB本地文件后，用户手动选择第一个音乐/视频文件，能够开始播放第一帧的时间 | √ | 2s |  |  | 庄琼飞 |  | 20220324_0655_EL27_R08.PRO | Desay
Phone | Xu Amy | 车机拨打、挂断电话后电话状态同步到手机界面的时间。（反之亦然） |  | 2s |  |  | 刘泰余 |  | 20220324_0655_EL27_R08.PRO | Desay
|  | 电话启动时间 (homescreen准备后点击电话按钮到电话应用启动完毕) |  | 2s |  |  | 刘泰余 |  | 20220324_0655_EL27_R08.PRO | Desay
WiFi | Xu Amy | 点开WIFI开关后到扫描出所有热点的时间 |  | 5s |  |  | 庄琼飞 |  | 20220324_0655_EL27_R08.PRO | Desay
|  | 断开wifi热点的时间 |  | 200msec |  |  | 庄琼飞 |  | 20220324_0655_EL27_R08.PRO | Desay
|  | 从输入密码到连接成功的时间 | √ | 4s |  |  | 庄琼飞 |  | 20220324_0655_EL27_R08.PRO | Desay
|  | 无需输入密码直接连接成功的时间 |  | 4s |  |  | 庄琼飞 |  | 20220324_0655_EL27_R08.PRO | Desay
APA | Lu Zaikai | 从接受到信号到相应HMI status image coding 显示的时间 |  | <750msec |  |  | 贾聪 |  | 20220324_0655_EL27_R08.PRO | Desay/Baidu | [10 empty] | #DIV/0! |  |  |  | #DIV/0! | #DIV/0!
错误处理提示信息 |  | 网络错误或不稳定时，百度云端多久可以给出提示信息（time out给出提示时间） 需要各个应用自己time out的列表 |  | 6s | [5 empty] | Baidu | [10 empty] | #DIV/0! |  |  |  | #DIV/0! | #DIV/0!

## baidu APP
764ICA
所在目录 | App | R07 | R06 | R05 | R04 | Total
/system/priv-app | /BackupRestoreConfirmation/oat/arm64 | 28K | 28K | 28K | 28K
| /BackupRestoreConfirmation/oat | 32K | 32K | 32K | 32K
| /BackupRestoreConfirmation | 64K | 64K | 64K | 64K
| /BdPrivacy/oat/arm64 | 32K | 32K | 32K | 32K
| /BdPrivacy/oat | 36K | 36K | 36K | 36K
| /BdPrivacy | 7.0M | 7.0M | 7.0M | 7.0M
| /BlockedNumberProvider/oat/arm64 | No such file or directory | No such file or directory | 7.0M | 7.0M
| /BlockedNumberProvider/oat | No such file or directory | No such file or directory | 7.0M | 7.0M
| /BlockedNumberProvider | No such file or directory | No such file or directory | 7.0M | 7.0M
| /CNEService/oat/arm64 | No such file or directory | No such file or directory | 7.0M | 7.0M
| /CNEService/oat | No such file or directory | No such file or directory | 7.0M | 7.0M
| /CNEService | No such file or directory | No such file or directory | 7.0M | 7.0M
| /CalendarProvider/oat/arm64 | 36K | 36K | 36K | 36K
| /CalendarProvider/oat | 40K | 40K | 40K | 40K
| /CalendarProvider | 512K | 512K | 512K | 512K
| /CallLogBackup/oat/arm64 | No such file or directory | No such file or directory | 512K | 512K
| /CallLogBackup/oat | No such file or directory | No such file or directory | 512K | 512K
| /CallLogBackup | No such file or directory | No such file or directory | 512K | 512K
| /CarService/oat/arm64 | 212K | 212K | 212K | 212K
| /CarService/oat | 216K | 216K | 216K | 216K
| /CarService | 11M | 11M | 11M | 11M
| /CarrierConfig/oat/arm64 | No such file or directory | No such file or directory | 11M | 11M
| /CarrierConfig/oat | No such file or directory | No such file or directory | 11M | 11M
| /CarrierConfig | No such file or directory | No such file or directory | 11M | 11M
| /CellBroadcastReceiver/oat/arm64 | No such file or directory | No such file or directory | 11M | 11M
| /CellBroadcastReceiver/oat | No such file or directory | No such file or directory | 11M | 11M
| /CellBroadcastReceiver | No such file or directory | No such file or directory | 11M | 11M
| /ContactsProvider/oat/arm64 | 44K | 44K | 44K | 44K
| /ContactsProvider/oat | 48K | 48K | 48K | 48K
| /ContactsProvider | 860K | 860K | 860K | 860K
| /CtsShimPrivPrebuilt | 36K | 36K | 36K | 36K
| /DefaultContainerService/lib/arm64 | No such file or directory | No such file or directory | 36K | 36K
| /DefaultContainerService/lib | No such file or directory | No such file or directory | 36K | 36K
| /DefaultContainerService/oat/arm64 | No such file or directory | No such file or directory | 36K | 36K
| /DefaultContainerService/oat | No such file or directory | No such file or directory | 36K | 36K
| /DefaultContainerService | No such file or directory | No such file or directory | 36K | 36K
| /DownloadProvider/oat/arm64 | 36K | 36K | 36K | 36K
| /DownloadProvider/oat | 40K | 40K | 40K | 40K
| /DownloadProvider | 456K | 456K | 456K | 456K
| /ExtServices/oat/arm64 | No such file or directory | No such file or directory | 456K | 456K
| /ExtServices/oat | No such file or directory | No such file or directory | 456K | 456K
| /ExtServices | No such file or directory | No such file or directory | 456K | 456K
| /ExternalStorageProvider/oat/arm64 | 28K | 28K | 28K | 28K
| /ExternalStorageProvider/oat | 32K | 32K | 32K | 32K
| /ExternalStorageProvider | 76K | 76K | 76K | 76K
| /FusedLocation/oat/arm64 | 28K | 28K | 28K | 28K
| /FusedLocation/oat | 32K | 32K | 32K | 32K
| /FusedLocation | 60K | 60K | 60K | 60K
| /InputDevices/oat/arm64 | 28K | 28K | 28K | 28K
| /InputDevices/oat | 32K | 32K | 32K | 32K
| /InputDevices | 116K | 116K | 116K | 116K
| /MediaProvider/oat/arm64 | No such file or directory | No such file or directory | 116K | 116K
| /MediaProvider/oat | No such file or directory | No such file or directory | 116K | 116K
| /MediaProvider | No such file or directory | No such file or directory | 116K | 116K
| /MmsService/oat/arm64 | No such file or directory | No such file or directory | 116K | 116K
| /MmsService/oat | No such file or directory | No such file or directory | 116K | 116K
| /MmsService | No such file or directory | No such file or directory | 116K | 116K
| /MultiScreenService/oat/arm64 | No such file or directory | No such file or directory | 116K | 116K
| /MultiScreenService/oat | No such file or directory | No such file or directory | 116K | 116K
| /MultiScreenService | 76K | 76K | 76K | 76K
| /MultiTest/oat/arm64 | No such file or directory | No such file or directory | 76K | 76K
| /MultiTest/oat | No such file or directory | No such file or directory | 76K | 76K
| /MultiTest | No such file or directory | No such file or directory | 76K | 76K
| /OneTimeInitializer/oat/arm64 | No such file or directory | No such file or directory | 76K | 76K
| /OneTimeInitializer/oat | No such file or directory | No such file or directory | 76K | 76K
| /OneTimeInitializer | No such file or directory | No such file or directory | 76K | 76K
| /PackageInstaller/oat/arm64 | 68K | 68K | 68K | 68K
| /PackageInstaller/oat | 72K | 72K | 72K | 72K
| /PackageInstaller | 2.2M | 2.2M | 2.2M | 2.2M
| /Provision/oat/arm64 | No such file or directory | No such file or directory | 2.2M | 2.2M
| /Provision/oat | No such file or directory | No such file or directory | 2.2M | 2.2M
| /Provision | No such file or directory | No such file or directory | 2.2M | 2.2M
| /ProxyHandler/oat/arm64 | 28K | 28K | 28K | 28K
| /ProxyHandler/oat | 32K | 32K | 32K | 32K
| /ProxyHandler | 60K | 60K | 60K | 60K
| /SettingsProvider/oat/arm64 | 428K | 428K | 428K | 428K
| /SettingsProvider/oat | 432K | 432K | 432K | 432K
| /SettingsProvider | 752K | 752K | 752K | 752K
| /SharedStorageBackup/oat/arm64 | 28K | 28K | 28K | 28K
| /SharedStorageBackup/oat | 32K | 32K | 32K | 32K
| /SharedStorageBackup | 56K | 56K | 56K | 56K
| /Shell/oat/arm64 | No such file or directory | No such file or directory | 56K | 56K
| /Shell/oat | No such file or directory | No such file or directory | 56K | 56K
| /Shell | No such file or directory | No such file or directory | 56K | 56K
| /SoaGatewayService/oat/arm64 | 32K | 32K | 32K | 32K
| /SoaGatewayService/oat | 36K | 36K | 36K | 36K
| /SoaGatewayService | 440K | 440K | 440K | 440K
| /StatementService/oat/arm64 | 28K | 28K | 28K | 28K
| /StatementService/oat | 32K | 32K | 32K | 32K
| /StatementService | 96K | 96K | 96K | 96K
| /StorageManager/oat/arm64 | No such file or directory | No such file or directory | 96K | 96K
| /StorageManager/oat | No such file or directory | No such file or directory | 96K | 96K
| /StorageManager | No such file or directory | No such file or directory | 96K | 96K
| /SystemUI/oat/arm64 | No such file or directory | No such file or directory | 96K | 96K
| /SystemUI/oat | No such file or directory | No such file or directory | 96K | 96K
| /SystemUI | No such file or directory | No such file or directory | 96K | 96K
| /TelephonyProvider/oat/arm64 | No such file or directory | No such file or directory | 96K | 96K
| /TelephonyProvider/oat | No such file or directory | No such file or directory | 96K | 96K
| /TelephonyProvider | No such file or directory | No such file or directory | 96K | 96K
| /VpnDialogs/oat/arm64 | 28K | 28K | 28K | 28K
| /VpnDialogs/oat | 32K | 32K | 32K | 32K
| /VpnDialogs | 68K | 68K | 68K | 68K
| /WallpaperCropper/oat/arm64 | No such file or directory | No such file or directory | 68K | 68K
| /WallpaperCropper/oat | No such file or directory | No such file or directory | 68K | 68K
| /WallpaperCropper | No such file or directory | No such file or directory | 68K | 68K
/system/app | /AntHalService/oat/arm64 | No such file or directory | No such file or directory | 68K | 68K
| /AntHalService/oat | No such file or directory | No such file or directory | 68K | 68K
| /AntHalService | No such file or directory | No such file or directory | 68K | 68K
/system/app | /AnwBTSdkService/oat/arm64 | 48K | 48K | 48K | 48K
| /AnwBTSdkService/oat | 52K | 52K | 52K | 52K
| /AnwBTSdkService | 512K | 512K | 508K | 508K
| /AnwSdkService/oat/arm64 | 48K | 48K | 48K | 48K
| /AnwSdkService/oat | 52K | 52K | 52K | 52K
| /AnwSdkService | 496K | 496K | 492K | 492K
| /AutoFilm/lib/arm | No such file or directory | No such file or directory | 492K | 492K
| /AutoFilm/lib | No such file or directory | No such file or directory | 492K | 492K
| /AutoFilm/oat/arm | No such file or directory | No such file or directory | 492K | 492K
| /AutoFilm/oat | No such file or directory | No such file or directory | 492K | 492K
| /AutoFilm | No such file or directory | No such file or directory | 492K | 492K
| /AutoHotel/lib/arm | No such file or directory | No such file or directory | 492K | 492K
| /AutoHotel/lib | No such file or directory | No such file or directory | 492K | 492K
| /AutoHotel/oat/arm | No such file or directory | No such file or directory | 492K | 492K
| /AutoHotel/oat | No such file or directory | No such file or directory | 492K | 492K
| /AutoHotel | No such file or directory | No such file or directory | 492K | 492K
| /AutoWaimai/lib/arm | No such file or directory | No such file or directory | 492K | 492K
| /AutoWaimai/lib | No such file or directory | No such file or directory | 492K | 492K
| /AutoWaimai/oat/arm | No such file or directory | No such file or directory | 492K | 492K
| /AutoWaimai/oat | No such file or directory | No such file or directory | 492K | 492K
| /AutoWaimai | No such file or directory | No such file or directory | 492K | 492K
| /BaiduInput/lib/arm64 | No such file or directory | No such file or directory | 492K | 492K
| /BaiduInput/lib | No such file or directory | No such file or directory | 492K | 492K
| /BaiduInput/oat/arm64 | No such file or directory | No such file or directory | 492K | 492K
| /BaiduInput/oat | No such file or directory | No such file or directory | 492K | 492K
| /BaiduInput | No such file or directory | No such file or directory | 492K | 492K
| /BaiduMapAuto/lib/arm | No such file or directory | No such file or directory | 492K | 492K
| /BaiduMapAuto/lib | No such file or directory | No such file or directory | 492K | 492K
| /BaiduMapAuto/oat/arm | No such file or directory | No such file or directory | 492K | 492K
| /BaiduMapAuto/oat | No such file or directory | No such file or directory | 492K | 492K
| /BaiduMapAuto | No such file or directory | No such file or directory | 492K | 492K
| /BaiduSyncService/lib/arm64 | No such file or directory | No such file or directory | 492K | 492K
| /BaiduSyncService/lib | No such file or directory | No such file or directory | 492K | 492K
| /BaiduSyncService/oat/arm64 | No such file or directory | No such file or directory | 492K | 492K
| /BaiduSyncService/oat | No such file or directory | No such file or directory | 492K | 492K
| /BaiduSyncService | No such file or directory | No such file or directory | 492K | 492K
| /BasicDreams/oat/arm64 | 28K | 28K | 28K | 28K
| /BasicDreams/oat | 32K | 32K | 32K | 32K
| /BasicDreams | 76K | 76K | 76K | 76K
| /BluetoothExt/oat/arm64 | No such file or directory | No such file or directory | 76K | 76K
| /BluetoothExt/oat | No such file or directory | No such file or directory | 76K | 76K
| /BluetoothExt | No such file or directory | No such file or directory | 76K | 76K
| /BluetoothMidiService/oat/arm64 | No such file or directory | No such file or directory | 76K | 76K
| /BluetoothMidiService/oat | No such file or directory | No such file or directory | 76K | 76K
| /BluetoothMidiService | No such file or directory | No such file or directory | 76K | 76K
| /BluetoothService/oat/arm64 | No such file or directory | No such file or directory | 76K | 76K
| /BluetoothService/oat | No such file or directory | No such file or directory | 76K | 76K
| /BluetoothService | No such file or directory | No such file or directory | 76K | 76K
| /BluetoothService2/oat/arm64 | No such file or directory | No such file or directory | 76K | 76K
| /BluetoothService2/oat | No such file or directory | No such file or directory | 76K | 76K
| /BluetoothService2 | No such file or directory | No such file or directory | 76K | 76K
| /BookmarkProvider/oat/arm64 | No such file or directory | No such file or directory | 76K | 76K
| /BookmarkProvider/oat | No such file or directory | No such file or directory | 76K | 76K
| /BookmarkProvider | No such file or directory | No such file or directory | 76K | 76K
| /Browser2/oat/arm64 | No such file or directory | No such file or directory | 76K | 76K
| /Browser2/oat | No such file or directory | No such file or directory | 76K | 76K
| /Browser2 | No such file or directory | No such file or directory | 76K | 76K
| /BuiltInPrintService/lib/arm64 | No such file or directory | No such file or directory | 76K | 76K
| /BuiltInPrintService/lib | No such file or directory | No such file or directory | 76K | 76K
| /BuiltInPrintService/oat/arm64 | No such file or directory | No such file or directory | 76K | 76K
| /BuiltInPrintService/oat | No such file or directory | No such file or directory | 76K | 76K
| /BuiltInPrintService | No such file or directory | No such file or directory | 76K | 76K
| /Calendar/oat/arm64 | No such file or directory | No such file or directory | 76K | 76K
| /Calendar/oat | No such file or directory | No such file or directory | 76K | 76K
| /Calendar | No such file or directory | No such file or directory | 76K | 76K
| /CaptivePortalLogin/oat/arm64 | 36K | 36K | 36K | 36K
| /CaptivePortalLogin/oat | 40K | 40K | 40K | 40K
| /CaptivePortalLogin | 304K | 304K | 304K | 304K
| /Car2Home/lib/arm64 | No such file or directory | No such file or directory | 304K | 304K
| /Car2Home/lib | No such file or directory | No such file or directory | 304K | 304K
| /Car2Home/oat/arm64 | No such file or directory | No such file or directory | 304K | 304K
| /Car2Home/oat | No such file or directory | No such file or directory | 304K | 304K
| /Car2Home | No such file or directory | No such file or directory | 304K | 304K
| /CarLauncher/lib/arm64 | No such file or directory | No such file or directory | 304K | 304K
| /CarLauncher/lib | No such file or directory | No such file or directory | 304K | 304K
| /CarLauncher/oat/arm64 | No such file or directory | No such file or directory | 304K | 304K
| /CarLauncher/oat | No such file or directory | No such file or directory | 304K | 304K
| /CarLauncher | No such file or directory | No such file or directory | 304K | 304K
| /CarRadio/lib/arm64 | No such file or directory | No such file or directory | 304K | 304K
| /CarRadio/lib | No such file or directory | No such file or directory | 304K | 304K
| /CarRadio/oat/arm64 | No such file or directory | No such file or directory | 304K | 304K
| /CarRadio/oat | No such file or directory | No such file or directory | 304K | 304K
| /CarRadio | No such file or directory | No such file or directory | 304K | 304K
| /CarRadio2/lib/arm64 | No such file or directory | No such file or directory | 304K | 304K
| /CarRadio2/lib | No such file or directory | No such file or directory | 304K | 304K
| /CarRadio2/oat/arm64 | No such file or directory | No such file or directory | 304K | 304K
| /CarRadio2/oat | No such file or directory | No such file or directory | 304K | 304K
| /CarRadio2 | No such file or directory | No such file or directory | 304K | 304K
| /CarToPhone/lib/arm64 | No such file or directory | No such file or directory | 304K | 304K
| /CarToPhone/lib | No such file or directory | No such file or directory | 304K | 304K
| /CarToPhone/oat/arm64 | No such file or directory | No such file or directory | 304K | 304K
| /CarToPhone/oat | No such file or directory | No such file or directory | 304K | 304K
| /CarToPhone | No such file or directory | No such file or directory | 304K | 304K
| /CarrierDefaultApp/oat/arm64 | No such file or directory | No such file or directory | 304K | 304K
| /CarrierDefaultApp/oat | No such file or directory | No such file or directory | 304K | 304K
| /CarrierDefaultApp | No such file or directory | No such file or directory | 304K | 304K
| /CertInstaller/oat/arm64 | 28K | 28K | 28K | 28K
| /CertInstaller/oat | 32K | 32K | 32K | 32K
| /CertInstaller | 108K | 108K | 108K | 108K
| /CompanionDeviceManager/oat/arm64 | 28K | 28K | 28K | 28K
| /CompanionDeviceManager/oat | 32K | 32K | 32K | 32K
| /CompanionDeviceManager | 76K | 76K | 76K | 76K
| /ConfURIDialer/oat/arm64 | No such file or directory | No such file or directory | 76K | 76K
| /ConfURIDialer/oat | No such file or directory | No such file or directory | 76K | 76K
| /ConfURIDialer | No such file or directory | No such file or directory | 76K | 76K
| /Csm/oat/arm64 | No such file or directory | No such file or directory | 76K | 76K
| /Csm/oat | No such file or directory | No such file or directory | 76K | 76K
| /Csm | No such file or directory | No such file or directory | 76K | 76K
| /CtsShimPrebuilt | 12K | 12K | 12K | 12K
| /DLNADMR/oat/arm64 | No such file or directory | No such file or directory | 12K | 12K
| /DLNADMR/oat | No such file or directory | No such file or directory | 12K | 12K
| /DLNADMR | No such file or directory | No such file or directory | 12K | 12K
| /Dataplan/oat/arm64 | No such file or directory | No such file or directory | 12K | 12K
| /Dataplan/oat | No such file or directory | No such file or directory | 12K | 12K
| /Dataplan | No such file or directory | No such file or directory | 12K | 12K
| /DemoMode/oat/arm64 | No such file or directory | No such file or directory | 12K | 12K
| /DemoMode/oat | No such file or directory | No such file or directory | 12K | 12K
| /DemoMode | No such file or directory | No such file or directory | 12K | 12K
| /DeskClock/oat/arm64 | No such file or directory | No such file or directory | 12K | 12K
| /DeskClock/oat | No such file or directory | No such file or directory | 12K | 12K
| /DeskClock | No such file or directory | No such file or directory | 12K | 12K
| /Diagnostic/oat/arm64 | No such file or directory | No such file or directory | 12K | 12K
| /Diagnostic/oat | No such file or directory | No such file or directory | 12K | 12K
| /Diagnostic | No such file or directory | No such file or directory | 12K | 12K
| /DownloadProviderUi/oat/arm64 | No such file or directory | No such file or directory | 12K | 12K
| /DownloadProviderUi/oat | No such file or directory | No such file or directory | 12K | 12K
| /DownloadProviderUi | No such file or directory | No such file or directory | 12K | 12K
| /DsvPower/oat/arm64 | No such file or directory | No such file or directory | 12K | 12K
| /DsvPower/oat | No such file or directory | No such file or directory | 12K | 12K
| /DsvPower | No such file or directory | No such file or directory | 12K | 12K
| /DsvPowerService/oat/arm64 | 48K | 48K | 48K | 48K
| /DsvPowerService/oat | 52K | 52K | 52K | 52K
| /DsvPowerService | 776K | 776K | 772K | 768K
| /DuerOSParking/lib/arm64 | No such file or directory | No such file or directory | 772K | 768K
| /DuerOSParking/lib | No such file or directory | No such file or directory | 772K | 768K
| /DuerOSParking/oat/arm64 | No such file or directory | No such file or directory | 772K | 768K
| /DuerOSParking/oat | No such file or directory | No such file or directory | 772K | 768K
| /DuerOSParking | No such file or directory | No such file or directory | 772K | 768K
| /DuerOSVPA/lib/arm64 | No such file or directory | No such file or directory | 772K | 768K
| /DuerOSVPA/lib | No such file or directory | No such file or directory | 772K | 768K
| /DuerOSVPA/oat/arm64 | No such file or directory | No such file or directory | 772K | 768K
| /DuerOSVPA/oat | No such file or directory | No such file or directory | 772K | 768K
| /DuerOSVPA | No such file or directory | No such file or directory | 772K | 768K
| /DuerOSVideoPlayer/lib/arm | No such file or directory | No such file or directory | 772K | 768K
| /DuerOSVideoPlayer/lib | No such file or directory | No such file or directory | 772K | 768K
| /DuerOSVideoPlayer/oat/arm | No such file or directory | No such file or directory | 772K | 768K
| /DuerOSVideoPlayer/oat | No such file or directory | No such file or directory | 772K | 768K
| /DuerOSVideoPlayer | No such file or directory | No such file or directory | 772K | 768K
| /EManual/oat/arm64 | No such file or directory | No such file or directory | 772K | 768K
| /EManual/oat | No such file or directory | No such file or directory | 772K | 768K
| /EManual | No such file or directory | No such file or directory | 772K | 768K
| /EasterEgg/oat/arm64 | No such file or directory | No such file or directory | 772K | 768K
| /EasterEgg/oat | No such file or directory | No such file or directory | 772K | 768K
| /EasterEgg | No such file or directory | No such file or directory | 772K | 768K
| /EngModeService/oat/arm64 | No such file or directory | No such file or directory | 772K | 768K
| /EngModeService/oat | No such file or directory | No such file or directory | 772K | 768K
| /EngModeService | No such file or directory | No such file or directory | 772K | 768K
| /EngineerMode/lib/arm64 | No such file or directory | No such file or directory | 772K | 768K
| /EngineerMode/lib | No such file or directory | No such file or directory | 772K | 768K
| /EngineerMode/oat/arm64 | No such file or directory | No such file or directory | 772K | 768K
| /EngineerMode/oat | No such file or directory | No such file or directory | 772K | 768K
| /EngineerMode | No such file or directory | No such file or directory | 772K | 768K
| /EnhancedMemory/lib/arm64 | No such file or directory | No such file or directory | 772K | 768K
| /EnhancedMemory/lib | No such file or directory | No such file or directory | 772K | 768K
| /EnhancedMemory/oat/arm64 | No such file or directory | No such file or directory | 772K | 768K
| /EnhancedMemory/oat | No such file or directory | No such file or directory | 772K | 768K
| /EnhancedMemory | No such file or directory | No such file or directory | 772K | 768K
| /Exchange2/oat/arm64 | No such file or directory | No such file or directory | 772K | 768K
| /Exchange2/oat | No such file or directory | No such file or directory | 772K | 768K
| /Exchange2 | No such file or directory | No such file or directory | 772K | 768K
| /ExoplayerDemo/oat/arm64 | No such file or directory | No such file or directory | 772K | 768K
| /ExoplayerDemo/oat | No such file or directory | No such file or directory | 772K | 768K
| /ExoplayerDemo | No such file or directory | No such file or directory | 772K | 768K
| /ExtShared/oat/arm64 | 28K | 28K | 28K | 28K
| /ExtShared/oat | 32K | 32K | 32K | 32K
| /ExtShared | 52K | 52K | 52K | 52K
| /FaceID/lib/arm64 | No such file or directory | No such file or directory | 52K | 52K
| /FaceID/lib | No such file or directory | No such file or directory | 52K | 52K
| /FaceID/oat/arm64 | No such file or directory | No such file or directory | 52K | 52K
| /FaceID/oat | No such file or directory | No such file or directory | 52K | 52K
| /FaceID | No such file or directory | No such file or directory | 52K | 52K
| /FaceOS/lib/arm | No such file or directory | No such file or directory | 52K | 52K
| /FaceOS/lib | No such file or directory | No such file or directory | 52K | 52K
| /FaceOS/oat/arm | No such file or directory | No such file or directory | 52K | 52K
| /FaceOS/oat | No such file or directory | No such file or directory | 52K | 52K
| /FaceOS | No such file or directory | No such file or directory | 52K | 52K
| /FordAccount/lib/arm64 | No such file or directory | No such file or directory | 52K | 52K
| /FordAccount/lib | No such file or directory | No such file or directory | 52K | 52K
| /FordAccount/oat/arm64 | No such file or directory | No such file or directory | 52K | 52K
| /FordAccount/oat | No such file or directory | No such file or directory | 52K | 52K
| /FordAccount | No such file or directory | No such file or directory | 52K | 52K
| /FordCloudService/oat/arm64 | No such file or directory | No such file or directory | 52K | 52K
| /FordCloudService/oat | No such file or directory | No such file or directory | 52K | 52K
| /FordCloudService | No such file or directory | No such file or directory | 52K | 52K
| /FordCredit/oat/arm64 | No such file or directory | No such file or directory | 52K | 52K
| /FordCredit/oat | No such file or directory | No such file or directory | 52K | 52K
| /FordCredit | No such file or directory | No such file or directory | 52K | 52K
| /FordVPA/oat/arm64 | No such file or directory | No such file or directory | 52K | 52K
| /FordVPA/oat | No such file or directory | No such file or directory | 52K | 52K
| /FordVPA | No such file or directory | No such file or directory | 52K | 52K
| /Gallery2/lib/arm64 | No such file or directory | No such file or directory | 52K | 52K
| /Gallery2/lib | No such file or directory | No such file or directory | 52K | 52K
| /Gallery2/oat/arm64 | No such file or directory | No such file or directory | 52K | 52K
| /Gallery2/oat | No such file or directory | No such file or directory | 52K | 52K
| /Gallery2 | No such file or directory | No such file or directory | 52K | 52K
| /GuestMode/oat/arm64 | No such file or directory | No such file or directory | 52K | 52K
| /GuestMode/oat | No such file or directory | No such file or directory | 52K | 52K
| /GuestMode | No such file or directory | No such file or directory | 52K | 52K
| /HTMLViewer/oat/arm64 | 28K | 28K | 28K | 28K
| /HTMLViewer/oat | 32K | 32K | 32K | 32K
| /HTMLViewer | 56K | 56K | 56K | 56K
| /HardKeyService/oat/arm64 | No such file or directory | No such file or directory | 56K | 56K
| /HardKeyService/oat | No such file or directory | No such file or directory | 56K | 56K
| /HardKeyService | No such file or directory | No such file or directory | 56K | 56K
| /KanziModel/lib/arm64 | No such file or directory | No such file or directory | 56K | 56K
| /KanziModel/lib | No such file or directory | No such file or directory | 56K | 56K
| /KanziModel/oat/arm64 | No such file or directory | No such file or directory | 56K | 56K
| /KanziModel/oat | No such file or directory | No such file or directory | 56K | 56K
| /KanziModel | No such file or directory | No such file or directory | 56K | 56K
| /KeyChain/oat/arm64 | 28K | 28K | 28K | 28K
| /KeyChain/oat | 32K | 32K | 32K | 32K
| /KeyChain | 96K | 96K | 96K | 96K
| /LiveWallpapersPicker/oat/arm64 | No such file or directory | No such file or directory | 96K | 96K
| /LiveWallpapersPicker/oat | No such file or directory | No such file or directory | 96K | 96K
| /LiveWallpapersPicker | No such file or directory | No such file or directory | 96K | 96K
| /Maintenance/lib/arm | No such file or directory | No such file or directory | 96K | 96K
| /Maintenance/lib | No such file or directory | No such file or directory | 96K | 96K
| /Maintenance/oat/arm | No such file or directory | No such file or directory | 96K | 96K
| /Maintenance/oat | No such file or directory | No such file or directory | 96K | 96K
| /Maintenance | No such file or directory | No such file or directory | 96K | 96K
| /MediaInteractService/oat/arm64 | No such file or directory | No such file or directory | 96K | 96K
| /MediaInteractService/oat | No such file or directory | No such file or directory | 96K | 96K
| /MediaInteractService | No such file or directory | No such file or directory | 96K | 96K
| /MessageServer/lib/arm64 | No such file or directory | No such file or directory | 96K | 96K
| /MessageServer/lib | No such file or directory | No such file or directory | 96K | 96K
| /MessageServer/oat/arm64 | No such file or directory | No such file or directory | 96K | 96K
| /MessageServer/oat | No such file or directory | No such file or directory | 96K | 96K
| /MessageServer | No such file or directory | No such file or directory | 96K | 96K
| /OpenWnn/lib/arm64 | No such file or directory | No such file or directory | 96K | 96K
| /OpenWnn/lib | No such file or directory | No such file or directory | 96K | 96K
| /OpenWnn/oat/arm64 | No such file or directory | No such file or directory | 96K | 96K
| /OpenWnn/oat | No such file or directory | No such file or directory | 96K | 96K
| /OpenWnn | No such file or directory | No such file or directory | 96K | 96K
| /PacProcessor/lib/arm64 | 4.0K | 4.0K | 4.0K | 4.0K
| /PacProcessor/lib | 8.0K | 8.0K | 8.0K | 8.0K
| /PacProcessor/oat/arm64 | 32K | 32K | 32K | 32K
| /PacProcessor/oat | 36K | 36K | 36K | 36K
| /PacProcessor | 68K | 68K | 68K | 68K
| /PersonTime/oat/arm64 | No such file or directory | No such file or directory | 68K | 68K
| /PersonTime/oat | No such file or directory | No such file or directory | 68K | 68K
| /PersonTime | No such file or directory | No such file or directory | 68K | 68K
| /PhotoTable/oat/arm64 | No such file or directory | No such file or directory | 68K | 68K
| /PhotoTable/oat | No such file or directory | No such file or directory | 68K | 68K
| /PhotoTable | No such file or directory | No such file or directory | 68K | 68K
| /PicManager/oat/arm64 | No such file or directory | No such file or directory | 68K | 68K
| /PicManager/oat | No such file or directory | No such file or directory | 68K | 68K
| /PicManager | No such file or directory | No such file or directory | 68K | 68K
| /QTIDiagServices/oat/arm64 | No such file or directory | No such file or directory | 68K | 68K
| /QTIDiagServices/oat | No such file or directory | No such file or directory | 68K | 68K
| /QTIDiagServices | No such file or directory | No such file or directory | 68K | 68K
| /QuickSearchBox/oat/arm64 | No such file or directory | No such file or directory | 68K | 68K
| /QuickSearchBox/oat | No such file or directory | No such file or directory | 68K | 68K
| /QuickSearchBox | No such file or directory | No such file or directory | 68K | 68K
| /RVCSupport/oat/arm64 | No such file or directory | No such file or directory | 68K | 68K
| /RVCSupport/oat | No such file or directory | No such file or directory | 68K | 68K
| /RVCSupport | No such file or directory | No such file or directory | 68K | 68K
| /RelaxMode/oat/arm64 | No such file or directory | No such file or directory | 68K | 68K
| /RelaxMode/oat | No such file or directory | No such file or directory | 68K | 68K
| /RelaxMode | No such file or directory | No such file or directory | 68K | 68K
| /RootDetector/oat/arm64 | No such file or directory | No such file or directory | 68K | 68K
| /RootDetector/oat | No such file or directory | No such file or directory | 68K | 68K
| /RootDetector | No such file or directory | No such file or directory | 68K | 68K
| /SVBtMusic/oat/arm64 | No such file or directory | No such file or directory | 68K | 68K
| /SVBtMusic/oat | No such file or directory | No such file or directory | 68K | 68K
| /SVBtMusic | No such file or directory | No such file or directory | 68K | 68K
| /SVBtPhone/oat/arm64 | No such file or directory | No such file or directory | 68K | 68K
| /SVBtPhone/oat | No such file or directory | No such file or directory | 68K | 68K
| /SVBtPhone | No such file or directory | No such file or directory | 68K | 68K
| /SVECall/oat/arm64 | No such file or directory | No such file or directory | 68K | 68K
| /SVECall/oat | No such file or directory | No such file or directory | 68K | 68K
| /SVECall | No such file or directory | No such file or directory | 68K | 68K
| /SVHavc/lib/arm64 | No such file or directory | No such file or directory | 68K | 68K
| /SVHavc/lib | No such file or directory | No such file or directory | 68K | 68K
| /SVHavc/oat/arm64 | No such file or directory | No such file or directory | 68K | 68K
| /SVHavc/oat | No such file or directory | No such file or directory | 68K | 68K
| /SVHavc | No such file or directory | No such file or directory | 68K | 68K
| /SVSettings/lib/arm64 | No such file or directory | No such file or directory | 68K | 68K
| /SVSettings/lib | No such file or directory | No such file or directory | 68K | 68K
| /SVSettings/oat/arm64 | No such file or directory | No such file or directory | 68K | 68K
| /SVSettings/oat | No such file or directory | No such file or directory | 68K | 68K
| /SVSettings | No such file or directory | No such file or directory | 68K | 68K
| /SecureApp/lib/arm64 | No such file or directory | No such file or directory | 68K | 68K
| /SecureApp/lib | No such file or directory | No such file or directory | 68K | 68K
| /SecureApp/oat/arm64 | No such file or directory | No such file or directory | 68K | 68K
| /SecureApp/oat | No such file or directory | No such file or directory | 68K | 68K
| /SecureApp | No such file or directory | No such file or directory | 68K | 68K
| /SmartScene/oat/arm64 | No such file or directory | No such file or directory | 68K | 68K
| /SmartScene/oat | No such file or directory | No such file or directory | 68K | 68K
| /SmartScene | No such file or directory | No such file or directory | 68K | 68K
| /Stk/oat/arm64 | No such file or directory | No such file or directory | 68K | 68K
| /Stk/oat | No such file or directory | No such file or directory | 68K | 68K
| /Stk | No such file or directory | No such file or directory | 68K | 68K
| /SurpriseMessage/oat/arm64 | No such file or directory | No such file or directory | 68K | 68K
| /SurpriseMessage/oat | No such file or directory | No such file or directory | 68K | 68K
| /SurpriseMessage | No such file or directory | No such file or directory | 68K | 68K
| /SystemUpdate/lib/arm64 | No such file or directory | No such file or directory | 68K | 68K
| /SystemUpdate/lib | No such file or directory | No such file or directory | 68K | 68K
| /SystemUpdate/oat/arm64 | No such file or directory | No such file or directory | 68K | 68K
| /SystemUpdate/oat | No such file or directory | No such file or directory | 68K | 68K
| /SystemUpdate | No such file or directory | No such file or directory | 68K | 68K
| /TSPService/oat/arm64 | No such file or directory | No such file or directory | 68K | 68K
| /TSPService/oat | No such file or directory | No such file or directory | 68K | 68K
| /TSPService | No such file or directory | No such file or directory | 68K | 68K
| /UserDictionaryProvider/oat/arm64 | No such file or directory | No such file or directory | 68K | 68K
| /UserDictionaryProvider/oat | No such file or directory | No such file or directory | 68K | 68K
| /UserDictionaryProvider | No such file or directory | No such file or directory | 68K | 68K
| /V2ILite/oat/arm64 | No such file or directory | No such file or directory | 68K | 68K
| /V2ILite/oat | No such file or directory | No such file or directory | 68K | 68K
| /V2ILite | No such file or directory | No such file or directory | 68K | 68K
| /VehicleAccessService/oat/arm64 | No such file or directory | No such file or directory | 68K | 68K
| /VehicleAccessService/oat | No such file or directory | No such file or directory | 68K | 68K
| /VehicleAccessService | No such file or directory | No such file or directory | 68K | 68K
| /VehicleCenterService/lib/arm64 | No such file or directory | No such file or directory | 68K | 68K
| /VehicleCenterService/lib | No such file or directory | No such file or directory | 68K | 68K
| /VehicleCenterService/oat/arm64 | No such file or directory | No such file or directory | 68K | 68K
| /VehicleCenterService/oat | No such file or directory | No such file or directory | 68K | 68K
| /VehicleCenterService | No such file or directory | No such file or directory | 68K | 68K
| /VoiceControlService/oat/arm64 | No such file or directory | No such file or directory | 68K | 68K
| /VoiceControlService/oat | No such file or directory | No such file or directory | 68K | 68K
| /VoiceControlService | No such file or directory | No such file or directory | 68K | 68K
| /WAPPushManager/oat/arm64 | No such file or directory | No such file or directory | 68K | 68K
| /WAPPushManager/oat | No such file or directory | No such file or directory | 68K | 68K
| /WAPPushManager | No such file or directory | No such file or directory | 68K | 68K
| /WallpaperBackup/oat/arm64 | 52K | 52K | 52K | 52K
| /WallpaperBackup/oat | 56K | 56K | 56K | 56K
| /WallpaperBackup | 84K | 84K | 84K | 84K
| /WiFiDirectDemo/oat/arm64 | No such file or directory | No such file or directory | 84K | 84K
| /WiFiDirectDemo/oat | No such file or directory | No such file or directory | 84K | 84K
| /WiFiDirectDemo | No such file or directory | No such file or directory | 84K | 84K
| /btmultisim/oat/arm64 | No such file or directory | No such file or directory | 84K | 84K
| /btmultisim/oat | No such file or directory | No such file or directory | 84K | 84K
| /btmultisim | No such file or directory | No such file or directory | 84K | 84K
| /calmScreen/lib/arm64 | No such file or directory | No such file or directory | 84K | 84K
| /calmScreen/lib | No such file or directory | No such file or directory | 84K | 84K
| /calmScreen/oat/arm64 | No such file or directory | No such file or directory | 84K | 84K
| /calmScreen/oat | No such file or directory | No such file or directory | 84K | 84K
| /calmScreen | No such file or directory | No such file or directory | 84K | 84K
| /messaging/oat/arm64 | No such file or directory | No such file or directory | 84K | 84K
| /messaging/oat | No such file or directory | No such file or directory | 84K | 84K
| /messaging | No such file or directory | No such file or directory | 84K | 84K
| /radioapp/oat/arm64 | No such file or directory | No such file or directory | 84K | 84K
| /radioapp/oat | No such file or directory | No such file or directory | 84K | 84K
| /radioapp | No such file or directory | No such file or directory | 84K | 84K
| /uimremoteclient/oat/arm64 | No such file or directory | No such file or directory | 84K | 84K
| /uimremoteclient/oat | No such file or directory | No such file or directory | 84K | 84K
| /uimremoteclient | No such file or directory | No such file or directory | 84K | 84K
| /uimremoteserver/oat/arm64 | No such file or directory | No such file or directory | 84K | 84K
| /uimremoteserver/oat | No such file or directory | No such file or directory | 84K | 84K
| /uimremoteserver | No such file or directory | No such file or directory | 84K | 84K
| /webview/oat/arm | No such file or directory | No such file or directory | 84K | 84K
| /webview/oat/arm64 | No such file or directory | No such file or directory | 84K | 84K
| /webview/oat | No such file or directory | No such file or directory | 84K | 84K
| /webview | No such file or directory | No such file or directory | 84K | 84K
/vendor/app | /CarStateManagerService/oat/arm64 | No such file or directory | No such file or directory | 84K | 84K
| /CarStateManagerService/oat | No such file or directory | No such file or directory | 84K | 84K
| /CarStateManagerService | No such file or directory | No such file or directory | 84K | 84K
/vendor/app | /DataBusService/oat/arm64 | No such file or directory | No such file or directory | 84K | 84K
| /DataBusService/oat | No such file or directory | No such file or directory | 84K | 84K
| /DataBusService | No such file or directory | No such file or directory | 84K | 84K
| /GpsTest/oat/arm64 | No such file or directory | No such file or directory | 84K | 84K
| /GpsTest/oat | No such file or directory | No such file or directory | 84K | 84K
| /GpsTest | No such file or directory | No such file or directory | 84K | 84K
| /LogManagerService/oat/arm64 | No such file or directory | No such file or directory | 84K | 84K
| /LogManagerService/oat | No such file or directory | No such file or directory | 84K | 84K
| /LogManagerService | No such file or directory | No such file or directory | 84K | 84K
| /Perfdump/oat/arm64 | No such file or directory | No such file or directory | 84K | 84K
| /Perfdump/oat | No such file or directory | No such file or directory | 84K | 84K
| /Perfdump | No such file or directory | No such file or directory | 84K | 84K
| /PlatformAdapter/oat/arm64 | No such file or directory | No such file or directory | 84K | 84K
| /PlatformAdapter/oat | No such file or directory | No such file or directory | 84K | 84K
| /PlatformAdapter | No such file or directory | No such file or directory | 84K | 84K
| /Qmmi/lib/arm64 | No such file or directory | No such file or directory | 84K | 84K
| /Qmmi/lib | No such file or directory | No such file or directory | 84K | 84K
| /Qmmi/oat/arm64 | No such file or directory | No such file or directory | 84K | 84K
| /Qmmi/oat | No such file or directory | No such file or directory | 84K | 84K
| /Qmmi | No such file or directory | No such file or directory | 84K | 84K
| /UpdateApp/oat/arm64 | No such file or directory | No such file or directory | 84K | 84K
| /UpdateApp/oat | No such file or directory | No such file or directory | 84K | 84K
| /UpdateApp | No such file or directory | No such file or directory | 84K | 84K

## Scenes Sources
|  |  |  | R04 | [5 empty] | R05 | [5 empty] | R06 | [5 empty] | R07 | [5 empty] | R08 | [5 empty] | R09
EE/CVPP | 屏幕&Feature | 场景 | Owner | CPU idle Avg | CPU idle Min | RAM Free Avg | RAM Free Min | GPU idle Avg | GPU idle Min | CPU idle Avg | CPU idle Min | RAM Free Avg | RAM Free Min | GPU idle Avg | GPU idle Min | CPU idle Avg | CPU idle Min | RAM Free Avg | RAM Free Min | GPU idle Avg | GPU idle Min | CPU idle Avg | CPU idle Min | RAM Free Avg | RAM Free Min | GPU idle Avg | GPU idle Min | CPU idle Avg | CPU idle Min | RAM Free Avg | RAM Free Min | GPU idle Avg | GPU idle Min | CPU idle Avg | CPU idle Min | RAM Free Avg | RAM Free Min | GPU idle Avg | GPU idle Min
EE/CVPP | 27寸大屏（无AR） | 开机3分钟后IDLE（全屏状态，打开系统设置应用，不要停留在Launcher界面） | Desay/Baidu | 585.2971 | 519 | 8724764.174 | 8628624 | 99 | 99 | 596.89 | 500 | 5269717.59 | 5203304 | 94.46 | 88 | 480.057 | 274 | 6662.2642 | 6459.9785 | 96.6667 | 38 | 480.057 | 274 | 6662.2642 | 6459.9785 | 96.6667 | 38
EE/CVPP | 27寸大屏（无AR） | 主驾导航+主驾QQ Music+副驾爱奇艺+副驾BT耳机+VR+V2I | Desay/Baidu | 491.3704 | 333 | 8115357.63 | 7994188 | 92.5926 | 84 | 459.22 | 237 | 3550965.5 | 3252596 | 83.5 | 67 | 383.6612 | 220 | 4950.3944 | 4679.1035 | 84.9072 | 68 | 383.6612 | 220 | 4950.3944 | 4679.1035 | 84.9072 | 68
EE/CVPP | 27寸大屏（无AR） | 主驾导航+主驾BT Music+副驾QQ Music+副驾BT耳机+VR+V2I | Desay/Baidu | 474.0588 | 171 | 7719419.953 | 7565464 | 84.6176 | 80 | 513.83 | 289 | 3247639.97 | 2902916 | 90.15 | 74 | 398.3408 | 206 | 5023.5029 | 4822.915 | 83.7158 | 66 | 398.3408 | 206 | 5023.5029 | 4822.915 | 83.7158 | 66
EE/CVPP | 27寸大屏（无AR） | 主驾导航+主驾QQ Music+副驾切换主题20次+V2I | Desay/Baidu | 525.9297 | 38 | 6762889.643 | 5089960 | 97.9947 | 72 | 469.84 | 38 | 1649617 | 1054244 | 92 | 80 | 321.5769 | 51 | 4735.9145 | 4579.6377 | 91.7917 | 81 | 321.5769 | 51 | 4735.9145 | 4579.6377 | 91.7917 | 81
EE/CVPP | 27寸大屏（无AR） | 主驾导航+主驾QQ Music+副驾轮流操作空调/氛围灯/按钮等动效+V2I | Desay/Baidu | 526.2989 | 378 | 5111454.239 | 4934784 | 96.1141 | 79 | 498.72 | 143 | 1199731.15 | 941324 | 89.43 | 67 | 373.9275 | 216 | 5486.2536 | 5282.5068 | 87.625 | 71 | 373.9275 | 216 | 5486.2536 | 5282.5068 | 87.625 | 71
EE/CVPP | 27寸大屏（无AR） | 主驾导航+主驾QQ Music+副驾QQ Music+副驾BT耳机+副驾把所有应用启动一次+V2I | Desay/Baidu | 457.3476 | 78 | 3981472.366 | 3728800 | 95.6402 | 82 | 444.63 | 181 | 624571.32 | 264104 | 85.17 | 55 | 381.2264 | 224 | 5433.3417 | 5220.7012 | 86.3902 | 68 | 381.2264 | 224 | 5433.3417 | 5220.7012 | 86.3902 | 68
EE/CVPP | 单屏 | 开机3分钟后IDLE+V2I | Desay/Baidu
EE/CVPP | 单屏 | 导航+QQ Music+VR+V2I | Desay/Baidu
EE/CVPP | 单屏 | 导航+BT Music+VR+V2I | Desay/Baidu
EE/CVPP | 单屏 | 爱奇艺+后台导航+VR+V2I | Desay/Baidu
EE/CVPP | 单屏 | 导航+QQ Music+切换主题20次+V2I | Desay/Baidu
EE/CVPP | 单屏 | 导航+把所有应用启动一次+V2I | Desay/Baidu
EE/CVPP | 27寸大屏+AR | 开机3分钟后IDLE（全屏状态，打开系统设置应用，不要停留在Launcher界面）+V2I | Desay/Baidu
EE/CVPP | 27寸大屏+AR | 主驾AR导航+主驾QQ Music+副驾爱奇艺+副驾BT耳机+VR+V2I | Desay/Baidu
EE/CVPP | 27寸大屏+AR | 主驾导航+主驾BT Music+副驾QQ Music+副驾BT耳机+VR+V2I | Desay/Baidu
EE/CVPP | 27寸大屏+AR | 主驾AR导航+主驾QQ Music+副驾切换主题20次+V2I | Desay/Baidu
EE/CVPP | 27寸大屏+AR | 主驾导航+主驾QQ Music+副驾QQ Music+副驾BT耳机+副驾把所有应用启动一次+V2I | Desay/Baidu
注：除“ 开机3分钟后IDLE”外其他用例执行前需要先执行前置条件：Monkey测试1小时
项目阶段 | DCV | TT to OKTB | OTA
性能标准 | CPU Free > 30% | CPU Free > 30% | CPU Free > 15%
| RAM Free > 30% | RAM Free > 30% | RAM Free > 10%
| GPU Free > 50% | GPU Free > 40% | GPU Free > 15%