## Implementation Guide
Part Name: Accessory Protocol Interface Module | Please see the Legend tab for details on implementation guide layout
Supplier: _________________________________ | SPSS Version: 1.2
Implementation Guide Report |  | B/C1MCA-E | Programs | B/C1MCA-N | Programs | CGEA1.2E | Programs | CGEA1.2N | Programs | CGEA1.3E | Programs | CGEA1.3N | Programs
Feature/Function/Requirment/Use Case | Comments |  | Implement Option Y/N |  | Implement Option Y/N |  | Implement Option Y/N |  | Implement Option Y/N |  | Implement Option Y/N |  | Implement Option Y/N
ALERT-FRD-REQ-015504/A-Alerts - Chimes/Prompts/Beeps/Alert Attenuation (TcSE ROIN-291548-1) |  | Y |  | Y |  | Y |  | Y |  | Y |  | Y
ALERT-IIR-REQ-014715/F-Alert Method Descriptions (TcSE ROIN-40348-13) |  | Y |  | Y |  | Y |  | Y |  | Y |  | Y
ALERT-IIR-REQ-014716/B-Turn Signal Chime Method Descriptions (TcSE ROIN-263780-1) |  | N |  | N |  | N |  | N |  | N |  | N
ALERT-IIR-REQ-233049/B-AdjustableChimeVolumeSelection - FBMP |  | N |  | N |  | N |  | N |  | Y |  | Y
ALERT-MD-REQ-232947/E-rearParkAidChimeVolumeSelection - FBMP |  | N |  | N |  | N |  | N |  | Y |  | Y
ALERT-MD-REQ-233050/C-frontParkAidChimeVolumeSelection - FBMP |  | N |  | N |  | N |  | N |  | Y |  | Y
ALERT-CLD-REQ-014717/C-Chime Client (TcSE ROIN-202535-1) |  | N |  | N |  | N |  | N |  | N |  | N
ALERT-CLD-REQ-014718/B-Chime Generator Server (TcSE ROIN-202536-1) |  | N |  | N |  | N |  | N |  | N |  | N
ALERT-CLD-REQ-014719/B-Chime Audio Source Server (TcSE ROIN-202537-1) |  | N |  | N |  | N |  | N |  | N |  | N
ALERT-CLD-REQ-014720/B-Prompt Client/Generator Server (TcSE ROIN-202538-1) |  | Y |  | Y |  | Y |  | Y |  | Y |  | Y
ALERT-CLD-REQ-014721/B-Prompt Audio Source Server (TcSE ROIN-202539-1) |  | N |  | N |  | N |  | N |  | N |  | N
ALERT-CLD-REQ-014722/B-Beep Client (TcSE ROIN-202534-1) |  | Y |  | Y |  | Y |  | Y |  | Y |  | Y
ALERT-CLD-REQ-014723/B-Beep Generator Server (TcSE ROIN-202533-1) |  | N |  | N |  | N |  | N |  | N |  | N
ALERT-CLD-REQ-014724/B-Beep Audio Source Server (TcSE ROIN-202532-1) |  | N |  | N |  | N |  | N |  | N |  | N
ALERT-CLD-REQ-232214/B-Adjustable Chime Client |  | N |  | N |  | N |  | N |  | Y |  | Y
ALERT-CLD-REQ-232215/B-Adjustable Chime Server |  | N |  | N |  | N |  | N |  | N |  | N
ALERT-SR-REQ-014730/C-Alert Configuration Table (TcSE ROIN-40349-4) |  | Y |  | Y |  | Y |  | Y |  | Y |  | Y
ALERT-FUN-REQ-014731/B-Chimes (TcSE ROIN-119786-1) |  | N |  | N |  | N |  | N |  | Y |  | Y
ALERT-SR-REQ-014732/C-Infotainment System Chime Source (TcSE ROIN-40351-1) |  | N |  | N |  | N |  | N |  | N |  | N
ALERT-SR-REQ-014733/C-Infotainment Components Power Mode signals (TcSE ROIN-40352-1) |  | N |  | N |  | N |  | N |  | N |  | N
ALERT-SR-REQ-014734/C-Chime Power Mode signal usage (TcSE ROIN-40353-1) |  | N |  | N |  | N |  | N |  | N |  | N
ALERT-SR-REQ-014735/E-Power-up time for infotainment components (TcSE ROIN-40354-4) |  | N |  | N |  | N |  | N |  | N |  | N
ALERT-SR-REQ-014736/C-Chime Power mode signal usage when Chimes are not through the infotainment system (TcSE ROIN-40355-2) |  | N |  | N |  | N |  | N |  | N |  | N
ALERT-SR-REQ-014737/C-Timing for single Chime Source module to produce Chime audio (TcSE ROIN-40356-3) |  | N |  | N |  | N |  | N |  | N |  | N
ALERT-SR-REQ-014738/D-Chime initialization timing when there is a separate Chime Generator and Chime Audio Source (TcSE ROIN-40357-4) |  | N |  | N |  | N |  | N |  | N |  | N
ALERT-SR-REQ-014739/C-Timing for Chime Audio Source being capable of producing chime audio (TcSE ROIN-40358-3) |  | N |  | N |  | N |  | N |  | N |  | N
ALERT-SR-REQ-014740/H-Chime overwriting another chime (TcSE ROIN-40359-3) |  | N |  | N |  | N |  | N |  | N |  | N
ALERT-SR-REQ-014741/I-Cluster Chime Requests (TcSE ROIN-40360-1) |  | N |  | N |  | N |  | N |  | N |  | N
ALERT-SR-REQ-014742/C-Chime_Vol_Level signal (TcSE ROIN-40361-3) |  | N |  | N |  | N |  | N |  | N |  | N
ALERT-SR-REQ-014743/C-Chime Mixing (TcSE ROIN-40362-1) |  | N |  | N |  | N |  | N |  | N |  | N
ALERT-SR-REQ-014744/G-_Chime_Not_Recognized signal and intotainments components supporting a chime they do not recognize (TcSE ROIN-40364-4) |  | N |  | N |  | N |  | N |  | N |  | N
ALERT-SR-REQ-014745/E-Mute/Unmute Alert Channel (TcSE ROIN-40365-5) |  | N |  | N |  | N |  | N |  | N |  | N
ALERT-SR-REQ-014746/D-OFF_Time_Between_Chime signal (TcSE ROIN-40366-1) |  | N |  | N |  | N |  | N |  | N |  | N
ALERT-SR-REQ-014747/J-Chime_Time_Criticality = Criticality_High (TcSE ROIN-40367-1) |  | N |  | N |  | N |  | N |  | N |  | N
ALERT-SR-REQ-014748/I-Chime_Time_Criticality = Criticality_Low (TcSE ROIN-40368-1) |  | N |  | N |  | N |  | N |  | N |  | N
ALERT-SR-REQ-014749/H-Chime_Directionality signal (TcSE ROIN-40369-5) |  | N |  | N |  | N |  | N |  | N |  | N
ALERT-SR-REQ-014750/C-Chime Audio Attenuation (TcSE ROIN-40370-1) |  | N |  | N |  | N |  | N |  | N |  | N
ALERT-SR-REQ-014751/D-Chimes in Single and Dual Play (TcSE ROIN-40410-2) |  | N |  | N |  | N |  | N |  | N |  | N
ALERT-SR-REQ-014752/C-_Chime_Active signal from Chime Generator (TcSE ROIN-40394-3) |  | N |  | N |  | N |  | N |  | N |  | N
ALERT-SR-REQ-014753/D-Chime_Occurance signal (TcSE ROIN-40395-1) |  | N |  | N |  | N |  | N |  | N |  | N
ALERT-SR-REQ-014754/C-Chime / Prompt / Beep Prioritization (TcSE ROIN-40432-5) |  | N |  | N |  | N |  | N |  | Y |  | Y
ALERT-SR-REQ-014755/E-Chime ID Assignments (TcSE ROIN-167427-3) |  | N |  | N |  | N |  | N |  | N |  | N
ALERT-SR-REQ-014756/D-ANC Network Activation (TcSE ROIN-198071-2) |  | N |  | N |  | N |  | N |  | N |  | N
ALERT-SR-REQ-237862/D-Chime_ID signal |  | N |  | N |  | N |  | N |  | N |  | N
ALERT-SR-REQ-014757/C-Default Chime Source at Start-Up (TcSE ROIN-40440-2) |  | N |  | N |  | N |  | N |  | N |  | N
ALERT-SR-REQ-014758/C-Loss of communication with Chime module (TcSE ROIN-40441-5) |  | N |  | N |  | N |  | N |  | N |  | N
ALERT-SR-REQ-014759/G-Chime Error States / Fault handling (TcSE ROIN-40443-11) |  | N |  | N |  | N |  | N |  | N |  | N
ALERT-SR-REQ-014760/C-_Chime_Supported signal changes to Supported from Not_Supported (TcSE ROIN-40444-2) |  | N |  | N |  | N |  | N |  | N |  | N
ALERT-SR-REQ-014761/D-Load Shed (TcSE ROIN-40447-3) |  | N |  | N |  | N |  | N |  | N |  | N
PWRMAN-SR-REQ-014509/D-Infotainment Components Load Shed State requirements (TcSE ROIN-66172-3) |  | Y |  | Y |  | Y |  | Y |  | Y |  | Y
ALERT-SR-REQ-014762/C-Response when chime signals from Chime Client set to inactive (TcSE ROIN-193435-1) |  | N |  | N |  | N |  | N |  | N |  | N
ALERT-SR-REQ-052682/I-Chime Requests while the infotainment system is muted during a cold crank |  | N |  | N |  | N |  | N |  | N |  | N
PWRMAN-SR-REQ-014520/F-Transport Mode and CGEA Chimes (TcSE ROIN-40663-3) |  | N |  | N |  | N |  | N |  | N |  | N
ALERT-SD-REQ-014763/D-Cluster ending Continuous Chime event, or Fixed Repetition Chime event where Cluster ends chime before repetitions finished (TcSE ROIN-40403-4) |  | N |  | N |  | N |  | N |  | N |  | N
ALERT-SD-REQ-014764/B-Fixed Repetitive Chime Event (TcSE ROIN-167429-2) |  | N |  | N |  | N |  | N |  | N |  | N
ALERT-SD-REQ-014765/A-Low Priority Chime overwriting another Chime on the same Alert Channel (TcSE ROIN-200749-2) |  | N |  | N |  | N |  | N |  | N |  | N
ALERT-SD-REQ-014766/A-High Priority Chime overwriting another Chime on the same Alert Channel (TcSE ROIN-200760-3) |  | N |  | N |  | N |  | N |  | N |  | N
ALERT-SD-REQ-014767/A-Low Priority Chime - requesting a new chime on a different Alert channel with the same directionality (TcSE ROIN-285762-1) |  | N |  | N |  | N |  | N |  | N |  | N
ALERT-SD-REQ-014768/D-High Priority Chime - requesting a new chime on a different Alert channel with the same directionality (TcSE ROIN-285767-1) |  | N |  | N |  | N |  | N |  | N |  | N
ALERT-FUN-REQ-014780/B-Mixable Prompts (TcSE ROIN-119787-1) |  | Y |  | Y |  | Y |  | Y |  | Y |  | Y
ALERT-SR-REQ-014781/C-Prompt Generator requests for prompts from Prompt Audio Source (TcSE ROIN-41487-3) |  | Y |  | Y |  | Y |  | Y |  | Y |  | Y
ALERT-TMR-REQ-014782/C-Tprompt_initialization (TcSE ROIN-41488-2) |  | N |  | N |  | N |  | N |  | N |  | N
ALERT-SR-REQ-014783/E-Prompt Audio Source response to prompt request (TcSE ROIN-41512-5) |  | Y |  | Y |  | Y |  | Y |  | Y |  | Y
ALERT-SD-REQ-014784/B-Prompt Activation (TcSE ROIN-41489-4) |  | Y |  | Y |  | Y |  | Y |  | Y |  | Y
ALERT-FUN-REQ-014785/B-Beep (TcSE ROIN-119788-1) |  | Y |  | Y |  | Y |  | Y |  | Y |  | Y
ALERT-SR-REQ-014786/C-Beep Generator allowable times for producing Beeps (TcSE ROIN-273468-1) |  | N |  | N |  | N |  | N |  | N |  | N
ALERT-REQ-014787/B-EFP Beep Requests (TcSE ROIN-304907-1) |  | N |  | N |  | N |  | N |  | N |  | N
ALERT-SR-REQ-014788/B-Beep Directionality (TcSE ROIN-273469-1) |  | N |  | N |  | N |  | N |  | N |  | N
ALERT-SR-REQ-014789/B-Infotainment System Beep Set-up (TcSE ROIN-110897-4) |  | Y |  | Y |  | Y |  | Y |  | Y |  | Y
ALERT-TMR-REQ-014790/C-T_Beep_Event (TcSE ROIN-110901-1) |  | Y |  | Y |  | Y |  | Y |  | Y |  | Y
ALERT-SR-REQ-014791/D-Beep Activation (TcSE ROIN-39866-4) |  | Y |  | Y |  | Y |  | Y |  | Y |  | Y
ALERT-TMR-REQ-014792/D-T_Audible_Beep (TcSE ROIN-56911-3) |  | N |  | N |  | N |  | N |  | N |  | N
ALERT-SD-REQ-014793/B-Beep Activation (TcSE ROIN-262985-1) |  | Y |  | Y |  | Y |  | Y |  | Y |  | Y
ALERT-FUN-REQ-014794/B-Audio Attenuation/Muting Strategy (TcSE ROIN-119789-1) |  | Y |  | Y |  | Y |  | Y |  | Y |  | Y
ALERT-SR-REQ-014795/C-Cluster Prioritizing Audio Attenuation Requests (TcSE ROIN-39883-2) |  | N |  | N |  | N |  | N |  | N |  | N
ALERT-SR-REQ-014796/C-Multiple Attenuation Requests (TcSE ROIN-39884-2) |  | Y |  | Y |  | Y |  | Y |  | Y |  | Y
ALERT-SR-REQ-014797/C-Audio Attenuation to Attenuation_X volume level (TcSE ROIN-39889-2) |  | Y |  | Y |  | Y |  | Y |  | Y |  | Y
ALERT-SR-REQ-014798/C-Audio Attenuation Timing (TcSE ROIN-39890-2) |  | N |  | N |  | N |  | N |  | N |  | N
VOL-SR-REQ-014799/C-Volume signal update for Audio Attenuation (TcSE ROIN-39891-2) |  | N |  | N |  | N |  | N |  | N |  | N
ALERT-SR-REQ-014800/C-User Volume adjustment lock-out period (TcSE ROIN-39892-3) |  | Y |  | Y |  | Y |  | Y |  | Y |  | Y
ALERT-SR-REQ-014801/E-Volume user adjustments during a partial attenuation (TcSE ROIN-39893-4) |  | Y |  | Y |  | Y |  | Y |  | Y |  | Y
ALERT-SR-REQ-014802/C-Volume user adjustments during a full mute (TcSE ROIN-39894-2) |  | Y |  | Y |  | Y |  | Y |  | Y |  | Y
ALERT-SR-REQ-014803/C-New Attenuation request at the same attenuation level that was cancelled because of a volume user adjustment (TcSE ROIN-39895-2) |  | Y |  | Y |  | Y |  | Y |  | Y |  | Y
ALERT-SR-REQ-014804/C-Transmitters usage of New_Attn_Event signal (TcSE ROIN-39896-3) |  | Y |  | Y |  | Y |  | Y |  | Y |  | Y
ALERT-SR-REQ-014805/G-Volume when changing to a lower attenuation / no attenuation from a higher attenuation (TcSE ROIN-39897-2) |  | Y |  | Y |  | Y |  | Y |  | Y |  | Y
ALERT-SR-REQ-014806/C-Timing to increase volume because of a lowering of the attenuation level (TcSE ROIN-39898-2) |  | Y |  | Y |  | Y |  | Y |  | Y |  | Y
ALERT-FUN-REQ-195348/C-Adjustable Chime Strategy |  | N |  | N |  | N |  | N |  | OPT |  | OPT
ALERT-UC-REQ-195369/D-Set rear park aid chime volume level while no other chime is active |  | N |  | N |  | N |  | N |  | Y |  | Y
ALERT-UC-REQ-195370/D-Set front park aid chime volume level while no other chime is active |  | N |  | N |  | N |  | N |  | Y |  | Y
ALERT-UC-REQ-195371/E-Set front/rear park aid chime volume level while another chime is playing through the same speakers (Front or Rear speakers) |  | N |  | N |  | N |  | N |  | Y |  | Y
ALERT-UC-REQ-195372/F-Set front/rear park aid chime volume level while the front/rear park aid chime is already playing |  | N |  | N |  | N |  | N |  | Y |  | Y
ALERT-UC-REQ-209067/E-Adjust chime volume while adjustable chime is playing feedback chimes |  | N |  | N |  | N |  | N |  | Y |  | Y
ALERT-UC-REQ-233120/C-Chime event using an Adjustable Chime setting |  | N |  | N |  | N |  | N |  | Y |  | Y
ALERT-SR-REQ-232946/D-Feature Based Message Protocol usage for adjustable chimes HMI Settings |  | N |  | N |  | N |  | N |  | Y |  | Y
ALERT-SR-REQ-209035/E-Saving Adjustable Chime Settings between power modes |  | N |  | N |  | N |  | N |  | N |  | N
ALERT-REQ-208870/E-Adjustable chimes when the Cluster is the chime audio source when chimes are not supported by the infotainment system |  | N |  | N |  | N |  | N |  | N |  | N
ALERT-HMI-REQ-208871/F-HMI for adjustable chimes when chimes is not through the infotainment system |  | N |  | N |  | N |  | N |  | Y |  | Y
ALERT-SR-REQ-208872/G-HMI when adjusting the chime volume |  | N |  | N |  | N |  | N |  | Y |  | Y
ALERT-REQ-208983/E-Adjustable Chime Client HMI configuration |  | N |  | N |  | N |  | N |  | Y |  | Y
ALERT-SR-REQ-209036/L-Mapping Adjustable Chime HMI selection to an Adjustable Chime Sound |  | N |  | N |  | N |  | N |  | Y |  | Y
ALERT-SR-REQ-209680/G-Setting Adjustable Chime signal in the IPC_Chime and IPC_Chime2 chime request messages |  | N |  | N |  | N |  | N |  | N |  | N
ALERT-SR-REQ-209686/E-Setting Adjustable Chime signal in the AHU_Alert and DSP_AMP_Alert messages |  | N |  | N |  | N |  | N |  | N |  | N
ALERT-SR-REQ-209764/G-Error Handling when infotainment system doesn't support adjustable chimes for a particular chime sound |  | N |  | N |  | N |  | N |  | Y |  | Y
ALERT-SD-REQ-209690/G-User sets an adjustable chime loudness value for a chime |  | N |  | N |  | N |  | N |  | Y |  | Y
ALERT-SD-REQ-209691/F-User tries to change adjustable chime value for a chime sound the infotainment system doesn't support |  | N |  | N |  | N |  | N |  | Y |  | Y
ALERT-SD-REQ-233176/B-Normal Chime Event using the adjustable chime signal | Would apply if the Cluster sends a updated Adjustable Settings FBMP message | N |  | N |  | N |  | N |  | Y |  | Y