## Change Log
FileName： | Phase4 Diag Req Sheet.xlsx
Version： | V1.7
Author: | Wang, Fin
Version | Date | Author | Description
1.0 | 2019-11-28 | xwang65@ford.com | Initial Version
1.1 | 2019-12-04 | xwang65@ford.com | Remove Sim card DTC 0x916C04
1.2 | 2019-12-06 | xwang65@ford.com | added new DID to be applied for GMRDB for Baidu cloud auth status, D021 now for Ford cloud
1.3 | 2019-12-12 | xwang65@ford.com | remove all mircophone circuit open DTCs, changed -12 short to battery to -15 Circuit Short To Battery or Open, added DE09 SDM ESE config bytes, removed 360 lighting from ambient light config.
1.5 |  | xwang65@ford.com | Alignment with BD level sync4 diagnose
1.6 |  | xwang65@ford.com | Facial recognition
1.7 | 2020-03-12 | xwang65@ford.com | Updated Facial recognition DTCs
1.8 | 2020-03-19 | xwang65@ford.com | Updated config bits to align with IDS 7.19

## Config bits
Lesson learn: 预留足够字节，不要在MCU的版本升级中改config地址！！！
DE block | Byte | Start Bit | Definition | 中文描述 | Length | 0x0 | 0x1 | 0x2 | 0x3 | 0x4 | 0x5 | 0x6 | 0x7 | 0x8 | 0x9 | 0xA | 0xB | 0xC | 0xD | 0xE | 0xF | D568mca Vignale | C519 Vignale | C519 TE | CD539 T-tech | CD ST-Line
DE00 | 1 | 7 | Vehicle Nameplate ID | 车型 | 8 | Default 用来做DTC | CD542 | CX727 | U625 | P702 | U725 | U554 | [9 empty] | `03 | ~02 |  | ~01 | ~01
DE00 | 2 | 7 | Model Year | 年款 | 4 | MY21 | MY22 |  | … | [12 empty] | 1 | 0 | 0 | 0 | 0
DE00 | 2 | 3 | Body Style | 样式 | 4 | Sedan | SUV | Hatchback | Wagon | Pickup | [11 empty] | 0 | 0 | 0 | 0 | 0
DE00 | 3 | 7 | Series (Trim) | 车款 | 16 | [16 empty] | XX | "GV" | "GV" | “DQ” | "DX"
DE00 | 5 | 7 | Color code | 颜色 | 8 | [16 empty] | ~01 | ~00 | ~00 | ~00 | ~00
DE00 | 6 | 7 | welcome farewell animation | 开关机动画 | 4 | Ford base | Lincoln base | Vignale | ST | Navigator | Bronco | Explorer | Cx727 | [8 empty] | 0 | 0 | 0 | 0 | 0
DE00 | 6 | 3 | HMI variants | HMI 区别 | 4 | Ford | Lincoln | [14 empty] | 0 | 0 | 0 | 0 | 0
DE00 | 7 | 7 | Display variants | 显示屏类型 | 4 | 13.2L | 12.0L | 27L | 15.5P | [12 empty] | 0 | 1 | 1 | 0 | 0
DE00 | 7 | 3 | Connectivity | 车联网/4G | 4 | not configured 用来做DTC | IVI Modem Only | Ford Modem Only | Dual Modem | No Modem | [11 empty] | 0 | 0 | 0 | 0 | 0
0301XX010000
DE01 | 1 | 7 | SWC | 方向盘按键种类 | 4 | Disabled | Can | HW | [13 empty] | 1 | 1 | 1 | 1 | 1
DE01 | 1 | 3 | EFP | 按键面板 | 4 | Disabled | LIN | FCIMB |  |  |  |  | ` | [8 empty] | 1 | 1 | 1 | 1 | 1
DE01 | 2 | 7 | Rear EFP | 后排按键 | 4 | Disabled | RSEM | Rear touch display | [13 empty] | 1 | 0 | 0 | 1 | 0
DE01 | 2 | 3 | WACM | 无线充电模块 | 4 | Disabled | Enabled | [14 empty] | 1 | 1 | 0 | 0 | 0
DE01 | 3 | 7 | Ambient Light | 氛围灯 | 4 | Disabled | Single color | Multi-color | Multi-color variant 2 | [12 empty] | 2 | 2 | 0 | 2 | 2
DE01 | 3 | 3 | MC Seat | 按摩座椅 | 4 | Disabled | 11 Bladder Legacy MCS | Enhanced MCS | 2 way lumbar | 4 way lumbar | 7 bladder legacy MCS | 3 bladder enhanced | 3 bladder enhanced driver only | 7 bladder enhanced | 17 bladder | 21 bladder | [5 empty] | 1 | 0 | 0 | 0 | 0
DE01 | 4 | 7 | 360 lighting |  | 4 | Disabled | 2 domain | 4 domain | [13 empty] | 1 | 0 | 0 | 0 | 0
DE01 | 4 | 3 | MCM | 用于MCM disconnect DTC检测 | 4 | Disabled | Enabled | [14 empty] | 1 | 2 | 2 | 1 | 1
11111211
DE02 | 1 | 7 | PDC HMI | 倒车雷达乌龟图 | 4 | Disabled | 4CH | 8CH | 10CH | 12CH | [11 empty] | 4 | 4 | 1 | 4 | 2
DE02 | 1 | 3 | Camera | 倒车/360影像 | 4 | Disabled | Rear Analog (CVBS) | 360 Analog(CVBS) | Digital(HD) | 360 Digital(HD) | 360 offset view | [10 empty] | 1 | 1 | 1 | 1 | 1
DE02 | 2 | 7 | Additional Views |  | 4 | Disabled | Enabled | [14 empty] | 2 | 0 | 0 | 1 | 0
DE02 | 2 | 3 | APA | 辅助泊车 | 4 | Disabled | Semi Auto U540 | EAPA (Semi Auto) | FAPA Fully auto | FAPA w RePA | FAPA w RePA w Deluxe | [10 empty] | 2 | 3 | 0 | 2 | 0
DE02 | 3 | 7 | CTA | 侧方位来车预警 | 4 | Disabled | CTA | CTA & RBA | [13 empty] | 1 | 1 | 0 | 1 | 0
DE02 | 3 | 3 | MT/AT | 手动/自动挡（区别倒车信号） | 4 | AT | MT | [14 empty] | 0 | 0 | 0 | 0 | 0
142201
DE03 | 1 | 7 | Climate domain | 空调（前排） | 4 | Disabled | Single Zone | Dual Zone | [13 empty] | 2 | 2 | 2 | 2 | 2
DE03 | 1 | 3 | Rear Hvac | 后排空调 | 4 | Disabled | Fan only | Manual | Auto | 4 Zone | [11 empty] | 2 | 0 | 0 | 2 | 2
DE03 | 2 | 7 | heat cool seat | 加热/制冷座椅 | 4 | Disabled | Heat only | Heat/cool | Cool only | [12 empty] | 2 | 1 | 0 | 2 | 0
DE03 | 2 | 3 | heated SW | 方向盘加热 | 4 | Disabled | Enabled | [14 empty] | 0 | 1 | 0 | 1 | 0
DE03 | 3 | 7 | Fresh air Cabin | 清新空气 | 4 | Disabled | AAR | [14 empty] | 1 | 1 | 0 | 0 | 0
DE03 | 3 | 3 | suppress climate fan speed during VR | 语音输入时降低风扇速度 | 4 | Disabled | Enabled | [14 empty] | 0 | 0 | 0 | 0 | 0
DE03 | 4 | 7 | heated windshield | 前挡风玻璃电热丝加热 | 4 | Disabled | Enabled | [14 empty] | 0 | 0 | 0 | 0 | 0
DE03 | 4 | 3 | Climate auto levels | 空调Auto分级 | 4 | Disabled | 3 Levels | [14 empty] | 0 | 0 | 0 | 0 | 0
220201
DE04 | 1 | 7 | List browser | 与仪表同步显示 | 4 | Disabled | Navi | Navi+Phone+Audio | Phone+Audio | Navi+Phone+Audio+HUD | [11 empty] | 2 | 4 | 0 | 2 | 2
DE04 | 1 | 3 | Navi Features | 导航 | 4 | Disabled | With Gyro | GPS from TCU | [13 empty] | 1 | 1 | 1 | 1 | 1
DE04 | 2 | 7 | 1 Pedal drive |  | 8 | Disabled | Enabled | [14 empty] | 50 | 50 | 50 | 50 | 50
DE04 | 3 | 7 | Fuel type | 油/电类型 | 4 | Gas | PHEV MHT | PS | PS w/ ERAD 4WD | [12 empty] | 0 | 0 | 0 | 0 | 0
DE04 | 3 | 3 | Mykey restrict behaviors | Mykey限制功能 | 4 | Disabled | Enabled | [14 empty] | 0 | 0 | 0 | 0 | 0
DE04 | 4 | 7 | Enhanced Memory | 个性化 | 4 | Disabled | 3 person hard key | [14 empty] | 0 | 0 | 0 | 0 | 0
DE04 | 4 | 3 | CGEA Version | 整车电子架构版本 | 4 | CGEA1.3C | FNV2 | [14 empty] | 0 | 0 | 0 | 0 | 0
DE04 | 5 | 7 | AR Navigation |  | 4 | Disabled | IVI only | IVI and cluster | [13 empty] | 1 | 1 | 1 | 1 | 1
DE04 | 5 | 3 | TPMS | 胎压监测 | 4 | Disabled | with temperature | w/o temperature, with digits | [13 empty] | 1 | 2 | 2 | 1 | 1
DE04 | 6 | 7 | TSR | 交通信号识别 | 4 | Disabled | TSR | Fusion TSR
DE04 | 6 | 3 | EV Range Ring | EV范围环 | 4 | Disabled | PHEV
DE04 | 7 | 7 | Keypad/PAAK | 无钥匙解锁点火 | 4 | Disabled | keypad only | PAAK with 5 digits | PAAK with 7 digits
DE04 | 7 | 3 | Charge Port Type | 充电口类型 | 4 | Disabled | Type 1 | Type 1 Combo | Type 2 | Type 2 Combo | China AC | China DC
1280010011
DE05 | 1 | 7 | BT tuning | 蓝牙Tuning | 8 | [16 empty] | ~03 | 2 | 2 | ~01 | ~01
DE05 | 2 | 7 | Extended play | Extended play播放时间 | 4 | Disabled | 30min | 60min | [13 empty] | 2 | 2 | 2 | 2 | 2
DE05 | 2 | 3 | Smart DSP | 外置功放 | 4 | Disabled | DSP (analog) | A2B B&O | Ext Subwoofer | [12 empty] | 2 | 2 | 0 | 1 | 0
DE05 | 3 | 7 | Sound Mode: Stereo/Surround | 声音模式：立体声/环绕声 | 4 | Disabled | Enabled | [14 empty] | 1 | 1 | 0 | 1 | 0
DE05 | 3 | 3 | DSO chime | 林肯Chime | 4 | Disable | Enable DSO | Duplicating DNA Chime | [13 empty] | 0 | 0 | 0 | 0 | 0
DE05 | 4 | 7 | DSP feature: Quantum Logic Surrounding | 功放效果：Quantum Logic 环绕 | 4 | Disabled | Surround | 3D Surround | [13 empty] | 0 | 0 | 0 | 0 | 0
DE05 | 4 | 3 | Reserved | 预留 | 4 | [16 empty] | 0 | 0 | 0 | 0 | 0
DE05 | 5 | 7 | DSP feature: Revel/THX | 功放效果：Revel/THX | 4 | Disabled | Revel | THX | [13 empty] | 0 | 0 | 0 | 0 | 0
DE05 | 5 | 3 | ANC/ESE | 噪声消除/发动机噪声增强 | 4 | Disabled | Reserved | ESE | ANC+ESE | [12 empty] | 0 | 2 | 0 | 0 | 0
DE05 | 6 | 7 | Front Satellite Speakers | 前卫星喇叭类型 | 4 | Internal Amplifier | External Variable | Fixed Line Level | Reserved | [12 empty] | 1 | 0 | 0 | 2 | 0
DE05 | 6 | 3 | Rear Satellite Speakers | 后卫星喇叭类型 | 4 | Internal Amplifier | External Variable | Fixed Line Level | Not Used | [12 empty] | 1 | 0 | 0 | 2 | 0
DE05 | 7 | 7 | Front Speakers Detection (exist) | 前喇叭检测 | 4 | Disabled | Enabled | [14 empty] | 0 | 0 | 0 | 1 | 0
DE05 | 7 | 3 | Rear Speakers Detection (exist) | 后喇叭检测 | 4 | Disabled | Enabled | [14 empty] | 0 | 0 | 0 | 1 | 0
DE05 | 8 | 7 | Chime Strategy | Chime类型 | 4 | CGEA1.3 (FNA) | C1MCA （FOE） | [14 empty] | 0 | 0 | 0 | 0 | 0
DE05 | 8 | 3 | Turn Signal Chimes | 转弯信号提示音 | 4 | Disable | Enable | [14 empty] | 1 | 0 | 0 | 0 | 0
DE05 | 9 | 7 | Front Tweeters (TBD, if at least 6+ speaker, than not use.) | 前置高音喇叭 | 4 | Disabled | Present | [14 empty] | 1 | 0 | 0 | 0 | 1
DE05 | 9 | 3 | Rear Tweeters | 后置高音喇叭 | 4 | Disabled | Present | [14 empty] | 1 | 0 | 0 | 1 | 0
DE05 | 10 | 7 | ANC Left Front Mixing | 噪声消除左前混音 | 4 | No Mixing | Power AMP Left | Aux1 | Reserved | [12 empty] | 0 | 0 | 0 | 0 | 0
DE05 | 10 | 3 | ANC Right Front Mixing | 噪声消除右前混音 | 4 | No Mixing | Power AMP Right | Aux2 | Reserved | [12 empty] | 0 | 0 | 0 | 0 | 0
DE05 | 11 | 7 | ANC Rear Mixing | 噪声消除后混音 | 4 | No Mixing | Power AMP Left and Right | Aux1 | Power AMP Left and Right Rear and Aux1 | [12 empty] | 0 | 0 | 0 | 0 | 0
DE05 | 11 | 3 | Enable Occupancy Mode Change in Phone | 方位选择是否应用于电话 | 4 | Enables Occupancy Mode Change In Phone | Disables Occupancy Mode Changes In Phone | [14 empty] | 0 | 0 | 0 | 0 | 0
DE05 | 12 | 7 | Antenna Test Acceptance Value | 天线测试的接受门限值 | 8 | Units=dBuV Offset=0 Resolution=1 Min=0 Max=255 | [15 empty] | 0 | 23 | 23 | 23 | 23
DE05 | 13 | 7 | AM Station for Antenna Test | 用于天线测试的AM电台频率 | 8 | 0x06 | [15 empty] | 0 | 240 | 240 | 0x35 | 0x35
DE05 | 14 | 7 | Gain Adjustment in Phone Mode | 电话模式增益等级 | 4 | No Gain Adjustment | -1dB | -2dB | -3dB | -4dB | -5dB | -6dB | -7dB | -8dB | [7 empty] | 0 | 0 | 0 | 0 | 0
DE05 | 14 | 3 | Graphic EQ | EQ模式 | 4 | Slot 0 | -1dB: Slot 1; -2dB: Slot 2; -3dB: Slot 3 | [7 empty] | 1 | 0 | 0 | 0 | 0
DE05 | 15 | 7 | Phone Level in Speed Sensitive Volume | 速度音量调整下的电话音量等级 | 8 | SSV level is fixed to Off | SSV level is fixed to 1 | SSV level is fixed to 2 | SSV level is fixed to 3 | SSV level is fixed to 4 | SSV level is fixed to 5 | SSV level is fixed to 6 | SSV level is fixed to 7 | [0xFF The feature is disabled | [7 empty] | 0 | 0 | 0 | 0 | 0
DE05 | 16 | 7 | FM Seek/Stop Sensitivy | FM Seek灵敏度 | 8 | [16 empty] | 14 | 14 | 14 | 0 | 0
DE05 | 17 | 7 | ESE profile select | ESE profile for EE02 | 8 | [16 empty] | 0E | 0E | 0E | 0 | 0
DE05 | 18 | 7 | Audio Delay time | 高模式AM动态搜索灵敏度 | 8 | [16 empty] | 2D | 2D | 2D | 0 | 0
DE05 | 19 | 7 | A2B slave slots combination | A2B 从节点通道组合配置 | 8
DE06 | 1 | 7 | Reserved |  | 8 | [16 empty] | 0 | 0 | 0 | 0 | 0
DE06 | 2 | 7 | Power running board |  | 8 | [16 empty] | 0 | 0 | 0 | 0 | 0
DE06 | 3 | 7 | Power to the Box |  | 4 | Disabled | -1dB: Enabled with 1 Dial; -2dB: Enabled with 2 Dials; -3dB: Reserved | [7 empty] | 0 | 0 | 0 | 0 | 0
DE06 | 3 | 3 | Selectable Drive Modes |  | 4
DE06 | 4 | 7 | Seats Hot Key |  | 4 | Disabled | -1dB: Single; -2dB: Double
| 4 | 3 | Battery Pack Size |  | 4 | 3P | bar: -1dB
DE06 | 5 | 7 | Facial Recognition |  | 4 | Disabled | -1dB: Full function; -2dB: Patial
DE06 | 5 | 3 | ICP Subtype |  | 4 | Legacy ICP | -1dB: Mini ICP
DE06 | 6 | 7 | Massage Pattern |  | 4
DE06 | 6 | 3 | Stop Mode |  | 4 | Disabled | -1dB: Stop Mode follows Sync Strategy; -2dB: Stop Mode follows BCM Strategy | [7 empty] | 0 | 0 | 0 | 0 | 0
DE06 | 7 | 7 | Clear Exit Assist |  | 4 | Disabled | -1dB: Enabled – Egress Warning; -2dB: Enabled – Egress Prevention; -3dB: Enabled – Menu Setting Disabled | [7 empty] | 0 | 0 | 0 | 0 | 0
DE06 | 7 | 3 | Reserved |  | 4 | [16 empty] | 0 | 0 | 0 | 0 | 0
DE06 | 8 | 7 | Reserved |  | 8 | [16 empty] | 0 | 0 | 0 | 0 | 0
DE06 | 9 | 7 | Reserved |  | 8
DE06 | 10 | 7 | Reserved |  | 8 | [16 empty] | 0 | 0 | 0 | 0 | 0
DE06 | 11 | 7 | Reserved |  | 8 | [16 empty] | 0 | 0 | 0 | 0 | 0
DE06 | 12 | 7 | Reserved |  | 8
DE06 | 13 | 7 | Reserved |  | 8 | [16 empty] | 0 | 0 | 0 | 0 | 0
DE06 | 14 | 7 | Reserved |  | 8 | [16 empty] | 0 | 0 | 0 | 0 | 0
DE06 | 15 | 7 | Reserved |  | 8 | [16 empty] | 0 | 0 | 0 | 0 | 0
DE06 | 16 | 7 | Reserved |  | 8 | [16 empty] | 0 | 0 | 0 | 0 | 0
DE06 | 17 | 7 | Reserved |  | 8 | [16 empty] | 0 | 0 | 0 | 0 | 0
DE06 | 18 | 7 | Reserved |  | 8 | [16 empty] | 0 | 0 | 0 | 0 | 0
DE07 | 1 | 7 | IOD - Pitch/Roll (Off Road) |  | 1 | Disabled | -1dB: Enabled
DE07 | 1 | 6 | IOD - Eco Behavior |  | 1 | Disabled | -1dB: Enabled
DE07 | 1 | 5 | IOD - Trip 1/2 |  | 1 | Disabled | -1dB: Enabled
DE07 | 1 | 4 | IOD - Fuel Economy |  | 1 | Disabled | -1dB: Enabled
DE07 | 1 | 3 | IOD - Zone Lighting |  | 1 | Disabled | -1dB: Enabled
DE07 | 1 | 2 | IOD - Bed Camera |  | 1 | Disabled | -1dB: Enabled
DE07 | 1 | 1 | IOD - Navigation |  | 1 | Disabled | -1dB: Enabled
DE07 | 1 | 0 | IOD - On Board Generator |  | 1 | Disabled | -1dB: Enabled
DE07 | 2 | 7 | IOD - Phone |  | 1 | Disabled | -1dB: Enabled
DE07 | 2 | 6 | IOD - Audio |  | 1 | Disabled | -1dB: Enabled
DE07 | 2 | 5 | IOD - TPMS |  | 1 | Disabled | -1dB: Enabled
DE07 | 2 | 4 | IOD – Navigation |  | 1 | Disabled | -1dB: Enabled
DE07 | 2 | 3 | Eco-Idle | 预留 | 1
DE07 | 2 | 2 | Advanced HUD | 预留 | 1
DE07 | 2 | 1 | IPD-Off-Road #2 | 预留 | 1
DE07 | 2 | 0 | Off-Road Turn Assist | 预留 | 1
DE07 | 3 | 7 | Eco Coach - Show In Go Mode Setting |  | 1 | Disabled | -1dB: Enabled
DE07 | 3 | 6 | Eco Coach - Eco Advices Setting |  | 1 | Disabled | -1dB: Enabled
DE07 | 3 | 5 | Eco Coach - Coasting Support Setting |  | 1 | Disabled | -1dB: Enabled
DE07 | 3 | 4 | Brake Coach Setting | 预留 | 1 | Disabled | -1dB: Enabled
DE07 | 3 | 3 | Soft Camera/Parking Key | 预留 | 1
DE07 | 3 | 2 | Display Mode | 预留 | 1 | Night and Day | -1dB: Night Only
DE07 | 3 | 1 | Number of PADIs | 预留 | 1 | 1 PADI | -1dB: 2 PADIs
DE07 | 3 | 0 | Manual Mode | 预留 | 1
DE07 | 4 | 7 | Onboard Scales | 预留 | 1 | Not Present | -1dB: Present
DE07 | 4 | 6 | TCU Reset |  | 1
DE07 | 4 | 5 | Tone Touch HMI |  | 1
DE07 | 4 | 4 | 1 Telephony Button |  | 1 | Disabled | -1dB: Enabled
DE07 | 4 | 3 | Rear Seat Occupant |  | 1
DE07 | 4 | 2 | Seats Hot Key - Number of Buttons |  | 1 | Single | -1dB: Double
DE07 | 4 | 1 | CRM-DSMC |  | 1 | Not Present | -1dB: Present
DE07 | 4 | 0 | LVDS in cluster |  | 1 | Disabled | -1dB: Enabled
DE07 | 5 | 7 | Reserved |  | 8
DE07 | 6 | 7 | Reserved |  | 8
DE07 | 7 | 7 | Reserved |  | 8
DE07 | 8 | 7 | Reserved |  | 8
DE07 | 9 | 7 | Reserved |  | 8
DE07 | 10 | 7 | TRG Camera |  | 1
DE07 | 10 | 6 | CHMSL Camera |  | 1
DE07 | 10 | 5 | AUX Camera |  | 1
DE07 | 10 | 4 | Rock crawl view |  | 1
DE07 | 10 | 3 | Front Camera (Off Road) |  | 1
DE07 | 10 | 2 | Reserved |  | 1
DE07 | 10 | 1 | Reserved |  | 1
DE07 | 10 | 0 | Camera Soft Button |  | 1
DE07 | 11 | 7 | EcoCoach in Eco Mode |  | 1
DE07 | 11 | 6 | Engine Oil Temp Gauge – Cluster menu |  | 1
DE07 | 11 | 5 | Power Gauge – Cluster menu |  | 1
DE07 | 11 | 4 | Tachometer Gauge – Cluster menu |  | 1
DE07 | 11 | 3 | Oil Life |  | 1
DE07 | 11 | 2 | Calm Screen – Cluster IoD config |  | 1
DE07 | 11 | 1 | Trip 1 – Cluster IoD config |  | 1
DE07 | 11 | 0 | Trip 2 – Cluster IoD config |  | 1
DE07 | 12 | 7 | This Trip – Cluster IoD config |  | 1
DE07 | 12 | 6 | Fuel Economy – Cluster IoD config |  | 1
DE07 | 12 | 5 | Electric Efficiency – Cluster IoD config |  | 1
DE07 | 12 | 4 | Eco Behaviors – Cluster IoD config |  | 1
DE07 | 12 | 3 | EV Coach – Cluster IoD config |  | 1
DE07 | 12 | 2 | Auto Start Stop – Cluster IoD config |  | 1
DE07 | 12 | 1 | Seatbelt Status – Cluster IoD config |  | 1
DE07 | 12 | 0 | TPMS – Cluster IoD config |  | 1
DE07 | 13 | 7 | Eco Coach – Cluster IoD config |  | 1
DE07 | 13 | 6 | Now Playing (Audio / Phone) – Cluster IoD config |  | 1
DE07 | 13 | 5 | Nav / Compass – Cluster IoD config |  | 1
DE07 | 13 | 4 | Average Speed – Cluster IoD config |  | 1
DE07 | 13 | 3 | Battery Charge – Cluster IoD config |  | 1
DE07 | 13 | 2 | Maps / Augmented Reality – Cluster IoD config |  | 1
DE07 | 13 | 1 | Classic View – Cluster IoD config |  | 1
DE07 | 13 | 0 | Reset All values for Trip 1 |  | 1
DE07 | 14 | 7 | Reset Trip 1 Odometer |  | 1
DE07 | 14 | 6 | Reset Trip 1 Average Speed |  | 1
DE07 | 14 | 5 | Reset Trip 1 Average Fuel |  | 1
DE07 | 14 | 4 | Set to Default – configure Cluster Trip 1 view |  | 1
DE07 | 14 | 3 | Trip 1 Odometer – configure Cluster Trip 1 view |  | 1
DE07 | 14 | 2 | Trip 1 Timer – configure Cluster Trip 1 view |  | 1
DE07 | 14 | 1 | Average Speed – configure Cluster Trip 1 view |  | 1
DE07 | 14 | 0 | Average Fuel – configure Cluster Trip 1 view |  | 1
DE07 | 15 | 7 | Instantaneous Fuel – configure Cluster Trip 1 view |  | 1
DE07 | 15 | 6 | Reset All values for Trip 2 |  | 1
DE07 | 15 | 5 | Reset Trip 2 Odometer |  | 1
DE07 | 15 | 4 | Reset Trip 2 Average Speed |  | 1
DE07 | 15 | 3 | Reset Trip 2 Average Fuel |  | 1
DE07 | 15 | 2 | Set to Default – configure Cluster Trip 2 view |  | 1
DE07 | 15 | 1 | Trip 2 Odometer – configure Cluster Trip 2 view |  | 1
DE07 | 15 | 0 | Trip 2 Timer – configure Cluster Trip 2 view |  | 1
DE07 | 16 | 7 | Average Speed – configure Cluster Trip 2 view |  | 1
DE07 | 16 | 6 | Average Fuel – configure Cluster Trip 2 view |  | 1
DE07 | 16 | 5 | Instantaneous Fuel – configure Cluster Trip 2 view |  | 1
DE07 | 16 | 4 | Classic View – Cluster Speedo view – Cluster Menu |  | 1
DE07 | 16 | 3 | Reserved |  | 1
DE07 | 16 | 2 | Reserved |  | 1
DE07 | 16 | 1 | Reserved |  | 1
DE07 | 16 | 0 | Reserved |  | 1
DE08 | 1 | 7 | AEIS Without Override |  | 1 | Disabled | -1dB: Enabled
DE08 | 1 | 6 | AEIS with Override |  | 1 | Disabled | -1dB: Enabled
DE08 | 1 | 5 | ACC Menu |  | 1 | Disabled | -1dB: Enabled
DE08 | 1 | 4 | Adaptive Head Lamps Control Function |  | 1 | Disabled | -1dB: Enabled
DE08 | 1 | 3 | Adjustable Speed Limiter Device |  | 1 | Disabled | -1dB: Enabled
DE08 | 1 | 2 | AdvanceTrac Control Function |  | 1 | Disabled | -1dB: Enabled
DE08 | 1 | 1 | Auto High Beam Control Function |  | 1 | Disabled | -1dB: Enabled
DE08 | 1 | 0 | Autolamp Delay |  | 1 | Disabled | -1dB: Enabled
DE08 | 2 | 7 | Autolock Control Function |  | 1 | Disabled | -1dB: Enabled
DE08 | 2 | 6 | Adaptive Head Lamps Traffic |  | 1 | Disabled | -1dB: Enabled
DE08 | 2 | 5 | Auto Relock |  | 1 | Disabled | -1dB: Enabled
DE08 | 2 | 4 | Autounlock Control Function |  | 1 | Disabled | -1dB: Enabled
DE08 | 2 | 3 | City Safety |  | 1 | Disabled | -1dB: Enabled
DE08 | 2 | 2 | Approach Detection Control Function |  | 1 | Disabled | -1dB: Enabled
DE08 | 2 | 1 | Courtesy Wipe After Wash |  | 1 | Disabled | -1dB: Enabled
DE08 | 2 | 0 | Driver Alert System |  | 1 | Disabled | -1dB: Enabled
DE08 | 3 | 7 | Easy Entry/Exit |  | 1 | Disabled | -1dB: Enabled
DE08 | 3 | 6 | Forward Collision Warning |  | 2 | None | -1dB: FCW; -2dB: FCW + FDA; -3dB: Unused
DE08 | 3 | 4 | Fuel Operated Heater (FOH) |  | 1 | Disabled | -1dB: FCW
DE08 | 3 | 3 | Global Window Open |  | 1 | Disabled | -1dB: Enabled
DE08 | 3 | 2 | Global Window Close |  | 1 | Disabled | -1dB: Enabled
DE08 | 3 | 1 | Daytime Running Lamps Control Function |  | 1 | Disabled | -1dB: Enabled
DE08 | 3 | 0 | Temporary Mobility Kit |  | 1 | Disabled | -1dB: Enabled
DE08 | 4 | 7 | Mirrors Autofold |  | 1 | Disabled | -1dB: Enabled
DE08 | 4 | 6 | Mirrors Reverse Tilt |  | 1 | Disabled | -1dB: Enabled
DE08 | 4 | 5 | Do Not Disturb |  | 1 | Disabled | -1dB: Enabled
DE08 | 4 | 4 | Fuel Operated Park Heater |  | 1 | Disabled | -1dB: Enabled
DE08 | 4 | 3 | One/Two Stage Unlocking |  | 1 | Disabled | -1dB: Enabled
DE08 | 4 | 2 | Perimeter Alarm w/ Reduced Guard Control Function |  | 1 | Disabled | -1dB: Enabled
DE08 | 4 | 1 | Power Liftgate Control Function |  | 1 | Disabled | -1dB: Enabled
DE08 | 4 | 0 | Rear Reverse Gear Wipe (RRGW) |  | 1 | Disabled | -1dB: Enabled
DE08 | 5 | 7 | Remote Start – Climate Settings |  | 1 | Disabled | -1dB: Enabled
DE08 | 5 | 6 | Remote Start – Driver Seat |  | 1 | Disabled | -1dB: Enabled
DE08 | 5 | 5 | Remote Start - Feature |  | 1 | Disabled | -1dB: Enabled
DE08 | 5 | 4 | Remote Start – Passenger Seat |  | 1 | Disabled | -1dB: Enabled
DE08 | 5 | 3 | Remote Start – Rear Defrost |  | 1 | Disabled | -1dB: Enabled
DE08 | 5 | 2 | Remote Start – Steering Wheel |  | 1 | Disabled | -1dB: Enabled
DE08 | 5 | 1 | Side Detect |  | 1 | Disabled | -1dB: Enabled
DE08 | 5 | 0 | Intelligent Speed Assistance |  | 1 | Disabled | -1dB: Enabled
DE08 | 6 | 7 | Trailer Sway |  | 1 | Disabled | -1dB: Enabled
DE08 | 6 | 6 | Front Collision Warning – On Menu |  | 1 | Disabled | -1dB: Enabled
DE08 | 6 | 5 | Intelligent Access Menu |  | 1 | Disabled | -1dB: Enabled
DE08 | 6 | 4 | Silent Mode Control Function |  | 1 | Disabled | -1dB: Enabled
DE08 | 6 | 3 | TPMS Reset |  | 1 | Disabled | -1dB: Enabled
DE08 | 6 | 2 | Auto Hold |  | 1 | Disabled | -1dB: Enabled
DE08 | 6 | 1 | Hill Start Assist |  | 1 | Disabled | -1dB: Enabled
DE08 | 6 | 0 | Mykey Menu |  | 1 | Disabled | -1dB: Enabled
DE08 | 7 | 7 | Rain Sensor |  | 1 | Disabled | -1dB: Enabled
DE08 | 7 | 6 | Forward Collision Warning – Braking On/Off |  | 1 | Disabled | -1dB: Enabled
DE08 | 7 | 5 | Locking Feedback Audible |  | 1 | Disabled | -1dB: Enabled
DE08 | 7 | 4 | Locking Feedback Visual |  | 1 | Disabled | -1dB: Enabled
DE08 | 7 | 3 | Evasive Steering Assist |  | 1 | Disabled | -1dB: Enabled
DE08 | 7 | 2 | Lane Assist Haptic Intensity |  | 1 | Disabled | -1dB: Enabled
DE08 | 7 | 1 | Intelligent Adaptive Cruise Control |  | 1 | Disabled | -1dB: Enabled
DE08 | 7 | 0 | Adaptive Headlamps Feature |  | 1 | Disabled | -1dB: Enabled
DE08 | 8 | 7 | Lane Change Assist |  | 2 | Disabled | -1dB: Enabled; -2dB: Euro N Cap; -3dB: Reserved
DE08 | 8 | 5 | Lane Keeping Sensitivity |  | 1 | Disabled | -1dB: Enabled
DE08 | 8 | 4 | Advanced Trac Hard Button Control |  | 1 | Disabled | -1dB: Enabled
DE08 | 8 | 3 | Traction Control/IVD/RSC |  | 2 | Disabled | -1dB: TC; -2dB: IVD; -3dB: RSC
DE08 | 8 | 1 | Adaptive Cruise |  | 1 | Disabled | -1dB: Enabled
DE08 | 8 | 0 | TSR NCAP Adaptations |  | 1 | Disabled | -1dB: Enabled
DE08 | 9 | 7 | TSR Overspeed Chime |  | 1 | Disabled | -1dB: Enabled
DE08 | 9 | 6 | Tow Haul |  | 1 | Disabled | -1dB: Enabled
DE08 | 9 | 5 | Trailer Blind Spot |  | 1 | Disabled | -1dB: Enabled
DE08 | 9 | 4 | Wrong Way Alert |  | 1 | Disabled | -1dB: Enabled
DE08 | 9 | 3 | Hill Descent Control |  | 1 | Disabled | -1dB: Enabled
DE08 | 9 | 2 | Snow Plow |  | 1 | Disabled | -1dB: Enabled
DE08 | 9 | 1 | Select Mode |  | 1 | Disabled | -1dB: Enabled
DE08 | 9 | 0 | Running Board Control Function |  | 1 | Disabled | -1dB: Enabled
DE08 | 10 | 7 | Park Lock Control Allw |  | 2 | Less_Park_Lock_Control | -1dB: ALLW_SUST_ENBL_FOR_PARKING; -2dB: ALLW_TEMP_ENBL_FOR_TOWING; -3dB: ALLW_FOR_EITHER_PARKING_OR_TOWING
DE08 | 10 | 5 | Auto Start-Stop |  | 1 | Disabled | -1dB: Enabled
DE08 | 10 | 4 | Perimeter Alarm Guard Reminder |  | 1 | Disabled | -1dB: Enabled
DE08 | 10 | 3 | Traffic Sign Recognition |  | 1 | Disabled | -1dB: Enabled
DE08 | 10 | 2 | TPMS By Location |  | 1 | Disabled | -1dB: Enabled
DE08 | 10 | 1 | TPMS Placard Pressure Display |  | 1 | Disabled | -1dB: Enabled
DE08 | 10 | 0 | Centerstack Settings |  | 1 | Disabled | -1dB: Enabled
DE08 | 11 | 7 | Predictive Lights |  | 1 | Disabled | -1dB: Enabled
DE08 | 11 | 6 | LaneAssist NCAP Aid |  | 2 | Disabled (Aid menu not displayed) | -1dB: Menu 1 (Reduced, Enhanced); -2dB: Menu 2 (Off, Reduced, Enhanced); -3dB: Menu 3 (Off, On)
DE08 | 11 | 4 | LaneAssist NCAP Alert |  | 2 | Disabled (Alert menu not displayed) | -1dB: Menu 1 (High, Normal, Low, Off); -2dB: Menu 2 (On, Off); -3dB: Menu 3 (High, Normal, Low)
DE08 | 11 | 2 | Key Free |  | 1 | Intelligent Access | -1dB: Key Free
DE08 | 11 | 1 | Grade Assist |  | 1 | Disabled | -1dB: Enabled
DE08 | 11 | 0 | One/Two Stage Unlocking – Passenger/Commercial |  | 1 | Passenger (One/Two State HMI) | -1dB: Commercial (Global Unlock HMI)
DE08 | 12 | 7 | Auto High Beam Menu |  | 2 | Disabled | -1dB: Auto High Beams; -2dB: Glare free High Beams; -3dB: Adaptive Driving Beams
DE08 | 12 | 5 | Air Suspension SUMA Control Function |  | 1 | Disabled | -1dB: Enabled
DE08 | 12 | 4 | Air Suspension Auto Height SUMA |  | 1 | Disabled | -1dB: Enabled
DE08 | 12 | 3 | Blindspot Trailer Tow (BTT) Lite |  | 1 | Disabled | -1dB: Enabled
DE08 | 12 | 2 | Passenger Airbag Settings |  | 1 | Disabled | -1dB: Enabled
DE08 | 12 | 1 | mHEV Start Stop Threshold Control Function |  | 1 | Disabled | -1dB: Enabled
DE08 | 12 | 0 | Air Suspension Cargo Loading SUMA |  | 1 | Disabled | -1dB: Enabled
DE08 | 13 | 7 | MyColor |  | 1 | Disabled | -1dB: Enabled
DE08 | 13 | 6 | MyColor HMI Type |  | 2 | Disabled | -1dB: 12 Inch Cluster HMI; -2dB: 4 Inch Cluster HMI; -3dB: Reserved
DE08 | 13 | 4 | MyColor Green Type |  | 1 | Green | -1dB: Highland Green
DE08 | 13 | 3 | Power Liftgate Handsfree Menu |  | 1 | Disabled | -1dB: Enabled
DE08 | 13 | 2 | Power Liftgate/Decklid HMI |  | 1 | Liftgate | -1dB: Decklid
DE08 | 13 | 1 | Auto Regen Control |  | 1 | Disabled | -1dB: Enabled
DE08 | 13 | 0 | Adaptive Steering Manual Menu |  | 1 | Disabled | -1dB: Enabled
DE08 | 14 | 7 | Adaptive Steering Menu |  | 1 | Disabled | -1dB: Enabled
DE08 | 14 | 6 | Adaptive Steering System Menu |  | 1 | Disabled | -1dB: Enabled
DE08 | 14 | 5 | Adaptive System Comfort Menu |  | 1 | Disabled | -1dB: Enabled
DE08 | 14 | 4 | Adaptive Drive Menu |  | 1 | Disabled | -1dB: Enabled
DE08 | 14 | 3 | Drive Control Menu |  | 1 | Disabled | -1dB: Enabled
DE08 | 14 | 2 | Trailer Brake Controller |  | 1 | Disabled | -1dB: Enabled
DE08 | 14 | 1 | Tunable Exhausts |  | 1 | Disabled | -1dB: Enabled
DE08 | 14 | 0 | Engine Rev Match |  | 1 | Disabled | -1dB: Enabled
DE08 | 15 | 7 | Lap Timer |  | 1 | Disabled | -1dB: Enabled
DE08 | 15 | 6 | Brake Performance |  | 1 | Disabled | -1dB: Enabled
DE08 | 15 | 5 | Acceleration Timer |  | 1 | Disabled | -1dB: Enabled
DE08 | 15 | 4 | Driver Select Suspension |  | 1 | Disabled | -1dB: Enabled
DE08 | 15 | 3 | Custom Mode |  | 1 | Disabled | -1dB: Enabled
DE08 | 15 | 2 | Front Park Aid Long Term Disable |  | 1 | Disabled | -1dB: Enabled
DE08 | 15 | 1 | Rear Park Aid Long Term Disable |  | 1 | Disabled | -1dB: Enabled
DE08 | 15 | 0 | Park Aid Acessory Mode |  | 1 | Not Present | -1dB: Present
DE08 | 16 | 7 | Vehicle Settings |  | 1 | Off | bar: -1dB
DE08 | 16 | 6 | Hill Start Assist |  | 1 | Off | bar: -1dB
DE08 | 16 | 5 | ESP Setting |  | 1 | Off | bar: -1dB
DE08 | 16 | 4 | ESP Hard Button Timer |  | 1 | FoE | -1dB: FNA
DE08 | 16 | 3 | Message Center HMI |  | 1 | Disabled | -1dB: Enabled
DE08 | 16 | 2 | Electronic Stability Control |  | 1 | Not Available | -1dB: Available
DE08 | 16 | 1 | Rain Sensor |  | 1 | Not Available | -1dB: Available
DE08 | 16 | 0 | MyKey Settings |  | 1 | Not Available | -1dB: Available
DE08 | 17 | 7 | Powerfold Mirrors |  | 1 | Off | bar: -1dB
DE08 | 17 | 6 | Lane Change Indicator |  | 1 | Off | bar: -1dB
DE08 | 17 | 5 | Deflation Detection System |  | 1 | Off | bar: -1dB
DE08 | 17 | 4 | Park Lock Control |  | 1 | Off | bar: -1dB
DE08 | 17 | 3 | Information Chimes |  | 1 | Off | bar: -1dB
DE08 | 17 | 2 | Warning Chimes |  | 1 | Off | bar: -1dB
DE08 | 17 | 1 | Active City Stop |  | 1 | Off | bar: -1dB
DE08 | 17 | 0 | Alarm on Exit |  | 1 | Off | bar: -1dB
DE08 | 18 | 7 | Moodlight Mode |  | 1 | Off | bar: -1dB
DE08 | 18 | 6 | TPMS |  | 1 | Off | bar: -1dB
DE08 | 18 | 5 | ECO Mode |  | 1 | Not Present | -1dB: Present
DE08 | 18 | 4 | PRB Kickswitch |  | 1 | Not Present | -1dB: Present
DE08 | 18 | 3 | Power Tailgate |  | 1 | Not Present | -1dB: Present
DE08 | 18 | 2 | SLIF |  | 1 | Disabled | -1dB: Enabled
DE08 | 18 | 1 | Blindspot Trailer Tow (BTT) Full |  | 1 | Disabled | -1dB: Enabled
DE08 | 18 | 0 | PRB Auto Timer |  | 1 | Off | -1dB: On (only valid if Running Board Control Function is Enabled)
DE08 | 19 | 7 | PRB Max Permissible Speed |  | 4 | 0 KPH | 1 KPH | 2 KPH | 3 KPH | 4 KPH | 5 KPH | 6 KPH | 7 KPH | 8 KPH | 9 KPH | 10 KPH | 11 KPH | 12 KPH | 13 KPH | 14 KPH | 15 KPH
DE08 | 19 | 3 | Park Aid Control Rear |  | 1 | Disabled | -1dB: Enabled
DE08 | 19 | 2 | New Data Object |  | 2 | Off | -1dB: Power Liftgate; -2dB: Manual Liftgate/Decklid; -3dB: Reserved
DE08 | 19 | 0 | New Data Object 2 |  | 1 | Disabled | -1dB: Enabled
DE08 | 20 | 7 | Speed Limit Menu |  | 1 | Disabled | -1dB: Enabled
DE08 | 20 | 6 | Cruise Control Variant 2 |  | 1 | Disabled | -1dB: Enabled
DE08 | 20 | 5 | Lane Centering |  | 1 | Disabled | -1dB: Enabled
DE08 | 20 | 4 | Smart Offering |  | 1 | Disabled | -1dB: Enabled
DE08 | 20 | 3 | Tire Monitor/Pressure Reset Setting |  | 1 | Disabled | -1dB: Enabled
DE08 | 20 | 2 | Considerate Prompts Border Crossing Reminder Setting |  | 1 | Disabled | -1dB: Enabled
DE08 | 20 | 1 | Eco Coach - Show In Go Mode Setting |  | 1 | Disabled | -1dB: Enabled
DE08 | 20 | 0 | Eco Coach - Eco Advices Setting |  | 1 | Disabled | -1dB: Enabled
DE08 | 21 | 7 | Eco Coach - Coasting Support Setting |  | 1 | Disabled | -1dB: Enabled
DE08 | 21 | 6 | Ambient Light Auto/Manual Setting |  | 1 | Disabled | -1dB: Enabled
DE08 | 21 | 5 | Drive Control Version (Only used if Drive Control Menu is enabled) |  | 1 | Version 1 (Cluster Middle Man) | -1dB: Version 2 (SDM)
DE08 | 21 | 4 | Brake Coach Setting |  | 1 | Disabled | -1dB: Enabled
DE08 | 21 | 3 | Neutral Tow Setting |  | 1 | Disabled | -1dB: Enabled
DE08 | 21 | 2 | Nav Repeater in Cluster Setting |  | 1 | Disabled | -1dB: Enabled
DE08 | 21 | 1 | Maps in Cluster Setting |  | 1 | Disabled | -1dB: Enabled
DE08 | 21 | 0 | Drive History Reset Setting |  | 1 | Disabled | -1dB: Enabled
DE08 | 22 | 7 | Low Battery Alert Setting |  | 1 | Disabled | -1dB: Enabled
DE08 | 22 | 6 | Propulsion Sound Setting |  | 1 | Disabled | -1dB: Enabled
DE08 | 22 | 5 | Speedometer Unit Setting (Units are based on Country Code) |  | 1 | Disabled | -1dB: Enabled
DE08 | 22 | 4 | LCWA |  | 1 | Disabled | -1dB: Enabled
DE08 | 22 | 3 | Liftgate Max Permissible Speed |  | 4 | 0 KPH | 1 KPH | 2 KPH | 3 KPH | 4 KPH | 5 KPH | 6 KPH | 7 KPH | 8 KPH | 9 KPH | 10 KPH | 11 KPH | 12 KPH | 13 KPH | 14 KPH | 15 KPH
DE08 | 23 | 7 | Walk Away Lock |  | 1 | Disabled | -1dB: Enabled
DE08 | 23 | 6 | Walk Away Lock Feedback |  | 1 | Disabled | -1dB: Enabled
DE08 | 23 | 5 | Double Lock Reminder |  | 1 | Disabled | -1dB: Enabled
DE08 | 23 | 4 | Steering Gear Ration |  | 1 | 17:01 | -1dB: 20:01
DE08 | 23 | 3 | Reserved |  | 1 | Disabled | -1dB: Enabled
DE08 | 23 | 2 | Quiet Time Exhaust Mode |  | 1 | Disabled | -1dB: Enabled
DE08 | 23 | 1 | Reserved
DE08 | 23 | 0 | Reserved |  | 1
DE09 | 1 | 7 | SelDrvMde1 | ESE模拟音类型 | 8
DE09 | 2 | 7 | SelDrvMde2 |  | 8
DE09 | 3 | 7 | SelDrvMde3 |  | 8
DE09 | 4 | 7 | SelDrvMde4 |  | 8
DE09 | 5 | 7 | SelDrvMde5 |  | 8
DE09 | 6 | 7 | SelDrvMde6 |  | 8
DE09 | 7 | 7 | SelDrvMde7 |  | 8
DE09 | 8 | 7 | SelDrvMde8 |  | 8
DE09 | 9 | 7 | SelDrvMde9 |  | 8
DE09 | 10 | 7 | SelDrvMde10 |  | 8
DE09 | 11 | 7 | SelDrvMde11 |  | 8
DE09 | 12 | 7 | SelDrvMde12 |  | 8
DE09 | 13 | 7 | SelDrvMde13 |  | 8
DE09 | 14 | 7 | SelDrvMde14 |  | 8
DE09 | 15 | 7 | SelDrvMde15 |  | 8
DE09 | 16 | 7 | SelDrvMde16 |  | 8
DE09 | 17 | 7 | SelDrvMde17 |  | 8
DE09 | 18 | 7 | SelDrvMde18 |  | 8
DE09 | 19 | 7 | SelDrvMde19 |  | 8
DE09 | 20 | 7 | SelDrvMde20 |  | 8
DE09 | 21 | 7 | SelDrvMde21 |  | 8
DE09 | 22 | 7 | SelDrvMde22 |  | 8
DE09 | 23 | 7 | SelDrvMde23 |  | 8
DE09 | 24 | 7 | SelDrvMde24 |  | 8
DE09 | 25 | 7 | SelDrvMde25 |  | 8
DE09 | 26 | 7 | SelDrvMde26 |  | 8
DE09 | 27 | 7 | SelDrvMde27 |  | 8
DE09 | 28 | 7 | SelDrvMde28 |  | 8
DE09 | 29 | 7 | SelDrvMde29 |  | 8
DE09 | 30 | 7 | SelDrvMde30 |  | 8
DE09 | 31 | 7 | SelDrvMde31 |  | 8
DE09 | 32 | 7 | SelDrvMde32 |  | 8

## config backup
Parameter Info | lookup
Park Hold | #N/A
ICP(EFP) Present | #N/A
Autohitch | #N/A
Autofeature | #N/A
TBA Fifth Wheel Support | #N/A
Features Domain Button | #N/A
Favorite Domain | #N/A
PRB Kickswitch | PRB Kickswitch
Power Tailgate | Power Tailgate
SLIF | SLIF
Blindspot Trailer Tow (BTT) Full | Blindspot Trailer Tow (BTT) Full
PRB Auto Timer | PRB Auto Timer
PRB Max Permissible Speed | PRB Max Permissible Speed
Park Aid Control Rear | Park Aid Control Rear
New Data Object | New Data Object
New Data Object 2 | New Data Object 2
Speed Limit Menu | Speed Limit Menu
Cruise Control Variant 2 | Cruise Control Variant 2
Lane Centering | Lane Centering
Smart Offering | Smart Offering
Tire Monitor/Pressure Reset Setting | Tire Monitor/Pressure Reset Setting
Considerate Prompts Border Crossing Reminder Setting | Considerate Prompts Border Crossing Reminder Setting
Eco Coach - Show In Go Mode Setting | Eco Coach - Show In Go Mode Setting
Eco Coach - Eco Advices Setting | Eco Coach - Eco Advices Setting
Eco Coach - Coasting Support Setting | Eco Coach - Coasting Support Setting
Ambient Light Auto/Manual Setting | Ambient Light Auto/Manual Setting
Drive Control Version (Only used if Drive Control Menu is enabled) | Drive Control Version (Only used if Drive Control Menu is enabled)
Brake Coach Setting | Brake Coach Setting
Neutral Tow Setting | Neutral Tow Setting
Nav Repeater in Cluster Setting | Nav Repeater in Cluster Setting
Maps in Cluster Setting | Maps in Cluster Setting
Drive History Reset Setting | Drive History Reset Setting
Low Battery Alert Setting | Low Battery Alert Setting
Propulsion Sound Setting | Propulsion Sound Setting
Speedometer Unit Setting (Units are based on Country Code) | Speedometer Unit Setting (Units are based on Country Code)
LCWA | LCWA
Liftgate Max Permissible Speed | Liftgate Max Permissible Speed
Walk Away Lock | Walk Away Lock
Walk Away Lock Feedback | Walk Away Lock Feedback
Double Lock Reminder | Double Lock Reminder
Front Crawl (360 Camera Required) | #N/A
Rear Crawl (360 Camera Required) | #N/A
360 Lighting | 360 lighting
360 Lighting: Number of Zones | #N/A
Architecture Version | #N/A
Backup Start Passcode | #N/A
Redcap | #N/A
Trailer Backup Assist 2 Feature | #N/A
Dark Car Mode | #N/A
Power to the Box | Power to the Box
Trailer Reverse Guidance 2 Feature | #N/A
Trailer Settings Feature | #N/A
Trailer Setup Configuration | #N/A
Trailer Vehicle Style | #N/A
Autohitch | #N/A
Autofeature | #N/A
Trailer Lighting | #N/A
TBA Fifth Wheel Support | #N/A
Integrated Trailer Module | #N/A
Trailer Measurement | #N/A
IOD - Pitch/Roll (Off Road) | IOD - Pitch/Roll (Off Road)
IOD - Eco Behavior | IOD - Eco Behavior
IOD - Trip 1/2 | IOD - Trip 1/2
IOD - Fuel Economy | IOD - Fuel Economy
IOD - Zone Lighting | IOD - Zone Lighting
IOD - Bed Camera | IOD - Bed Camera
360 Lighting Vehicle HMI | #N/A
IOD – Navigation | IOD – Navigation
IOD - On Board Generator | IOD - On Board Generator
IOD - Phone | IOD - Phone
IOD - Audio | IOD - Audio
IOD - TPMS | IOD - TPMS
RCOD View | #N/A
Hitch View | #N/A
CHMSL View at Speed | #N/A
Aux View at Speed | #N/A
RCOD View at Speed | #N/A
Hitch View at Speed | #N/A
1 Pedal Drive | 1 Pedal drive
CCPU Reboot Timer
Weight Distribution Hitch
Smart Hitch
Climate Temperature Ranges
LINBtIndIllu-A
LINBtIndIllu-A
Stop Mode Timer | DID FDF2

## Config Notes
1 | Send 0x36A if Vehicle Nameplate = U625
2 | if Charge Port Lock = Y, show both Charge Port Light and Charge Cord Lock Menu items
3 | 度量单位和距离单位互斥，根据DE08 byte10, bit0=1 显示度量单位
4 | Reverse Brake Assist config by DE02 CTA/RBA =2
5 | Park aid config by DE02 PDC HMI = 1 （4CH）

## DID Combined
|  | CVR |  | C520AHU |  | C520TCU
Complete Date | DID | Origin | Type | Size(Byte) | Name | 0x01 | 0x02 | 0x03 | 0x40 | 结论 | Comment
RID0202自检过程中出现的DTC个数 | 0x0202 | AHU | UN | 1 | Number of Trouble Codes Set due to Diagnostic Test | R |  | R |  | Y
0x40由供应商定义 | 0x1505 | AHU | UN | 2 | Vehicle Speed - High Resolution | R |  | R |  | Y | 从CAN读取 | 0x202 | EngVehicleSpThrottle2_HS3 | Veh_V_ActlEng
| 0x411F | AHU | SED | 1 | Key Position | R |  | R |  | Y | 从CAN读取 | 0x3B2 | BodyInfo_HS3 | Ignition_Status
| 0x419E | Sync | SED | 1 | Embedded Consumer Application Download Status | R |  | R | R | Y | OTA包的安装状态，具体的值参考DS-1U5T-14G371-CA
| 0x61A1 | AHU | UN | 1 | Channel Frequency | R |  | RC |  | Y | 现在/last source FM的频率
| 0x7215 | AHU | SED | 1 | ECU Status | R |  | RC |  | Y | 参考AHU Part2
新增的，FIN提供数据定义 确认控制了没有的喇叭，是否要回NRC | 0x8003 | AHU | BM | 4 | Speaker Status | R |  | RC |  | Y
HTP,A2DP…… FIN提供数据定义 | 0x8004 | Sync | ASC | 128 | Supported Bluetooth Profiles | R |  | R | R | Y | YFVE自定义格式
删除 | 0x800B | AHU | PKT | 72 | FM Text | R |  | R |  | N
删除 | 0x8020 | AHU | PKT | 19 | Traffic Message Channel Information | R |  | R |  | N
不存储，FIN提供数据定义 | 0x8022 | AHU | SED | 1 | Speaker Test Tone | R |  | RC |  | Y | 参考CVR定义
连上的Profiles FIN提供数据定义 | 0x8023 | Sync | ASC | 128 | Active Bluetooth Profiles | R |  | R | R | Y | 当前Active Bluetooth Profiles，YFVE自定义格式
FIN提供数据定义 | 0x8024 | Sync | SED | 1 | Bluetooth Status | R |  | R | R | Y | 参考DS-1U5T-14G371-CA
| 0x802F | AHU | PKT | 22 | Digital Tuner Parameter Status | R |  | R |  | N
| 0x8032 | Sync | BM | 4 | Accessory Gateway Feature Status | R |  | R | R | N
SOC软件零件号 | 0x8033 | Sync | ASC | 24 | Embedded Consumer Operating System Part Number | R |  | R | R | Y | Baidu License 目前和F121保持一致
SOC软件零件号 | 0x8068 | Sync | ASC | 24 | Embedded Consumer Operating System Part Number | R |  | R | R | Y | Baidu License 目前和F121保持一致
| 0x8041 | AHU | UN | 1 | Signal Strength Tuner 2 | R |  | R |  | N
删除 | 0x8044 | TCU | UN | 1 | Cell Phone Signal Strength | R |  | R |  | Y | 内部4G模块信号强度
读取/控制进入工程模式 | 0x8047 | Sync | UN | 1 | Bezel Diagnostics Status | R |  | RC | RC | Y | 读取/控制进入工程模式
跟供应商确认标定文件 | 0x8049 | AHU | SED | 1 | Audio Noise Cancellation Calibration Status | R |  | R |  | Y | ANC标定状态，参考AHU Part2
| 0x804A | Sync | SED | 1 | APIM Internal Fault | R |  | R | R | Y
| 0x804B | Sync | BM | 4 | ECU CCPU Fault | R |  | R | R | Y
FIN提供数据定义 | 0x804D | AHU | SED | 1 | Audio Source Selection | R |  | RW |  | Y | 参考AHU Part2
| 0x804F | Sync | SED | 1 | Bluetooth Streaming Status | R |  | R | R | N
| 0x8054 | AHU | PKT | 6 | Digital Tuner Received Signal Quality | R |  | R |  | N
主节点 | 0x8055 | AHU | UN | 2 | Automobile Audio Bus (A2B) Master Error Counter | R |  | R |  | Y | 参考AHU Part2
删除 | 0x8056 | AHU | UN | 2 | Automobile Audio Bus (A2B) Node 1 Error Counter | R |  | R |  | Y | 参考AHU Part2
每个SOC软件包零件号 | 0x8060 | Sync | PKT | 384 | Embedded Consumer Applications Part Numbers 1 | R |  | R | R | N | 每24Byte写一个licence对应的PN，（ASCII，未写满用0x00填充？） Baidu PN写在第1个。ESE第2个，ANC第3个，其他PN跟在后面无顺序要求
| 0x8214 | AHU | PKT | 2 | Satellite Radio Signal Source and Strength | R |  | R |  | N
| 0x8304 | AHU | UN | 1 | Radio Frequency Field Strength | R |  | R |  | Y | 收音机信号强度，参考AHU Part2
| 0x8306 | AHU | UN | 1 | Radio Station Multipath Interference | R |  | R |  | N
| 0x8307 | AHU | UN | 1 | Adjacent Radio Station Interference Noise | R |  | R |  | N
| 0x8321 | AHU | UN | 2 | Antenna Current 1 | R |  | R |  | Y | 天线1电流
删除 | 0x8322 | AHU | UN | 2 | Antenna Current 2 | R |  | R |  | Y | 天线2电流（仅双tuner项目）
| 0x833A | AHU | UN | 3 | Tuned Radio Station Frequency | R |  | RC |  | N
当前音量值 | 0x833B | AHU | UN | 1 | Audio Volume Level | R |  | RC |  | Y | 获取娱乐音源（tuner、USB、BT）的音量
| 0x833C | Sync | BM | 4 | Steering Column Audio Switches | R |  | R | R | N
| 0x8344 | AHU | BM | 4 | Infotainment System Status | R |  | R |  | N
| 0xC006 | AHU | UN | 2 | VIN Missing counter | R |  | R |  | Y | VIN丢失的计数（一个Sleep周期内）
| 0xC007 | AHU | UN | 2 | VIN Invalid Counter | R |  | R |  | N
| 0xC008 | AHU | PKT | 241 | VIN History List | R |  | R |  | Y | VIN历史记录，每24Byte一个记录，旧的放前面
| 0xC150 | AHU | BM | 4 | All Doors Lock and Ajar Input Signal Status | R |  | R |  | N
删除 | 0xD01D | TCU | ASC | 40 | Access Point Name (APN) | R |  | RW* |  | Y
删除 | 0xD01E | TCU | ASC | 40 | Provisioning Uniform Resource Locator (URL) | R |  | RW* |  | Y
| 0xD021 | TCU | SED | 1 | Authorization State: Ford cloud | R |  | R |  | Y
FIN提供数据定义 | TBD | TCU | SED | 1 | Authorization State: Baidu cloud | R |  | R |  | Y | Need to apply new DID from GMRDB
| 0xD111 | AHU | UN | 1 | ECU Power Supply Voltage | R |  | R | R | Y | 输入电压
| 0xD100 | AHU | SED | 1 | Active Diagnostic Session | R | R | R |  | Y | 当前Active Diagnostic Session
FIN提供数据定义 | 0xD700 | AHU | PKT | 4 | Critical Software Parameter Monitoring #1 | R |  | RW | RW | Y | 输入电压
FIN提供数据定义 | 0xD701 | AHU | PKT | 4 | Critical Software Parameter Monitoring #2 | R |  | RW | RW | Y | 输入电压
| 0xD704 | Sync | HEX | 4 | ECU Checksum 1 | R |  | R | R | N
| 0xD705 | Sync | HEX | 4 | ECU Checksum 2 | R |  | R | R | N
| 0xEE00 | AHU | PKT | 3 | ANC/ESE Error Status | R |  | R |  | Y | ESE Error Status follow ESE SPSS
| 0xEE01 | AHU | PKT | 6 | ESE Last Received Data | R |  | R |  | Y | follow ESE SPSS
| 0xEE02 | AHU | PKT | 53 | ANC and/or ESE Profile Data | R |  | RW* |  | Y | ESE Profile Data follow ESE SPSS
| 0xEE03 | AHU | SED | 1 | ESE Activation Status | R |  | RW* |  | Y | follow ESE SPSS
删除 | 0xEE04 | AHU | PKT | 53 | Audio Personalization Profile Data | R |  | RW |  | N | ?
删除 | 0xEE10 | AHU | UN | 1 | Speaker Walkaround Volume | R |  | RW |  | Y | 配置Speaker Walkaround Volume
删除 | 0xEE20 | AHU | UN | 1 | EE20 Averaged Signal Strength Measured in AM/FM/FM2 Antenna Test | R |  | R |  | Y | 用于收音机收台测试
| 0xEE21 | AHU | UN | 1 | AM Seek/Stop Sensitivity | R |  | RC |  | Y
| 0xEE22 | AHU | UN | 1 | FM Seek/Stop Sensitivity | R |  | RC |  | Y
删除 | 0xEE23 | AHU | UN | 1 | FM2 Seek/Stop Sensitivity | R |  | RC |  | Y
| 0xEEE2 | Sync | PKT | 64 | Token Removal Reason | R |  | R | R
EQ标定文件PN | 0xF10A | AHU | ASC | 24 | ECU Cal-Config Part Number | R |  | R |  | Y | Acoustic（EQ） Tuning PN
诊断Spec PN | 0xF110 | AHU | ASC | 24 | Subsystem Specific Diagnostic Specification Part Number | R |  | R |  | Y | Part II PN
硬件PN | 0xF111 | AHU | ASC | 24 | ECU Core Assembly Number | R | R | R |  | Y | HW PN
整机PN | 0xF113 | AHU | ASC | 24 | ECU Delivery Assembly Number | R | R | R |  | Y | Assemly PN
删除 | 0xD03B | AHU | ASC | 24 | ECU Software #2 Part Number | R |  | R |  | Y | OTA包软件PN，OTA包下载之后写入此DID
删除 | 0xF121 | AHU | ASC | 24 | ECU Software #3 Part Number | R |  | R |  | Y | CCPU软件PN
删除 | 0xF123 | AHU | ASC | 24 | ECU Software #5 Part Number | R |  | R |  | N
| 0xF124 | AHU | ASC | 24 | ECU Calibration Data #1 Number | R |  | R |  | Y | IVI calibration at supplier，暂时预留
删除 | 0xF143 | AHU | ASC | 16 | Private Sub Node #3 Serial Number | R |  | R |  | N
工具版本 | 0xF15F | AHU | PKT | 10 | NOS Generation Tool Version Number | R |  | R |  | Y
| 0xF162 | AHU | SED | 1 | Software Download Specification Version |  | R |  |  | Y | 固定为“0x06”
| 0xF163 | AHU | SED | 1 | Diagnostic Specification Version | R |  | R |  | Y | 固定为“0x04”
| 0xF166 | AHU | PKT | 4 | NOS Message Database #1 Version Number | R |  | R |  | Y | HS3 dbc 版本号 dbc已包含
预留 | 0xF167 | Sync | PKT | 4 | NOS Message Database #2 Version Number | R |  | R | R | Y | HS4 dbc 版本号 dbc已包含
ANC/ESE PN | 0xF16C | AHU | ASC | 24 | ECU Cal-Config #2 Part Number | R |  | R |  | Y | Sound Enhancement (ESE) PN
删除 | 0xF16D | AHU | ASC | 24 | ECU Cal-Config #3 Part Number | R |  | R |  | Y | ANC Calibration PN
灯光标定PN | 0xF16B | AHU | ASC | 24 | ECU Cal-Config #4 Part Number | R |  | R |  | Y | Illumination PN
| 0xF17C | AHU | PKT | 11 | NOS Bootloader Generation Tool Version Number |  | R |  |  | Y | ？
MCU FBL PN | 0xF180 | AHU | PKT | 25 | Boot Software Identification | R | R | R |  | Y | Primary Bootloader PN
MCU软件PN | 0xF188 | AHU | ASC | 24 | Vehicle Manufacturer ECU Software Number | R |  | R |  | Y | VMCU软件PN
MCU软件PN | 0xD027 | AHU | ASC | 24 | Vehicle Manufacturer ECU Software Number | R |  | R |  | Y | VMCU软件PN
| 0xF18C | AHU | ASC | 16 | ECU Serial Number | R | R | R |  | Y | 由重庆工厂定义格式
| 0xF190 | AHU | ASC | 24 | Vehicle Identification Number | R |  | R |  | Y
| 0xF199 | AHU | ASC | 24 | Programming Date | R |  | R |  | Y | ？
删除 | 0xF1CD | Sync | PKT | 4 | NOS Message Database #3 Version Number | R |  | R | R | N
| 0xF1D0 | Sync | HEX | 6 | ECU MAC Address 1 | R |  | R | RW | Y | BT MAC 地址
| 0xF1D1 | Sync | HEX | 6 | ECU MAC Address 2 | R |  | R | RW | Y | Wifi MAC 地址
| 0xF1E1 | Sync | HEX | 6 | ECU MAC Address 3 | R |  | R | RW | Y | Ethernet MAC 地址
转速 | 0xF40C | AHU | UN | 2 | Engine RPM | R |  | R |  | Y | 从CAN读取
删除 | 0xF40D | Sync | UN | 1 | Vehicle Speed Sensor | R |  | R | R | N
节气门位置 | 0xF411 | AHU | UN | 1 | Absolute Throttle Position | R |  | R |  | Y | 从CAN读取
删除 | 0xFD01 | AHU | SED | 1 | Supplier DID FD01 | RW |  | RW |  | N
| 0xFD02 | AHU | SED | 32 | Operating System Version | RW |  | RW |  | N
测试喇叭音量值 | 0xFD03 | AHU | HEX | 1 | Normal Speaker Walkaround Volume | R |  | RW |  | Y | (2E – Permanent Value is required – default is 25% full volume) – Range 0 to 100.000000065, Units in Percent Volume, Size 1 Byte, Resolution 0.392156863
测试收音天线信号强度 | 0xFD20 | AHU | HEX | 1 | Averaged Signal Strength Measured in AM/FM Antenna Test | R |  | RW |  | Y | Range 0 to 255, Units dBuV, Size 1 Byte, Resolution 1 – Value is 0dBuV if test has never been ran. Value is stored until battery has been pulled or test overwrites with new value.
删除 | 0xFD04 | AHU | PKT | 29 | Supplier DID FD04 | R |  | R |  | N
删除 | 0xFD0A | Sync | BM | 1 | Display Type | R |  | R | R | N
删除 | 0xFD0B | AHU | UN | 1 | FD0B HD Data Hysteresis Timer | R |  | RW |  | N
删除 | 0x41AE | TCU | BCD | 10 | SIM ICCID | R |  | R |  | Y
FIN提供数据定义 | 0xFD1A | Sync | BM | 3 | Display Parameters | R |  | R | R | N | 用于display errors判定，置DTC
删除 | 0xFD51 | Sync | HEX | 2 | AM/FM Station | R |  | RC | RC | N
删除 | 0xFD52 | Sync | SED | 1 | Audio Source | R |  | RC | RC | N
删除 | 0xFD53 | Sync | HEX | 1 | Backlight PWM Level | R |  | RW | RW | Y | LCD 背光
删除 | 0xFD61 | Sync | SED | 1 | Sound Menu Reset | R |  | RC | RC | N
内部版本号 | 0xFD01 | Sync | ASC | 10 | VMCU Software Version | R |  | R | R | Y | 内部版本号
| 0xFD53 | Sync | HEX | 1 | Backlight PWM Level | R |  | RW | RW | N
删除 | 0xFDD7 | Sync | UN | 1 | CCP_Dimming_Lvl_Timer | R |  | R | RC* | Y | 用于亮度调节调试
从背光标定文件读取/控制 | 0xFDB8 | Sync | UN | 2 | CCP_Low_PWM_DisplayBL | R |  | R | RC* | Y | 用于亮度调节调试
从背光标定文件读取/控制 | 0xFDB9 | Sync | UN | 2 | CCP_High_PWM_DisplayBL | R |  | R | RC* | Y | 用于亮度调节调试
从背光标定文件读取/控制 | 0xFDBD | Sync | PKT | 216 | CCPU Weight Factor Display | R |  | R | RC* | Y | 用于亮度调节调试
从背光标定文件读取/控制 | 0xFDBA | Sync | HEX | 1 | CCP_Low_PWM_DisplayButtonBL | R |  | R | RC* | Y | 用于亮度调节调试
从背光标定文件读取/控制 | 0xFDBB | Sync | HEX | 1 | CCP_High_PWM_DisplayButtonBL | R |  | R | RC* | Y | 用于亮度调节调试
从背光标定文件读取/控制 | 0xFDBE | Sync | PKT | 144 | CCPU Weight Factor Backlight | R |  | R | RC* | Y | 用于亮度调节调试
删除 | 0xFDC0 | Sync | HEX | 100 | CCP_MoveDownTable | R |  | R | RC* | Y | 用于亮度调节调试
删除 | 0xFDBF | Sync | HEX | 100 | CCP_MoveUpTable | R |  | R | RC* | Y | 用于亮度调节调试
删除 | 0xFDD2 | Sync | UN | 1 | CCP_Threshold_to_Night | R |  | R | RC* | Y | 用于亮度调节调试
删除 | 0xFDD3 | Sync | UN | 1 | CCP_DayToNightTime | R |  | R | RC* | Y | 用于亮度调节调试
删除 | 0xFDD4 | Sync | UN | 1 | CCP_NightToDayTime | R |  | R | RC* | Y | 用于亮度调节调试
删除 | 0xFDBC | Sync | UN | 2 | CCP_TransitionTimeMS | R |  | R | RC* | Y | 用于亮度调节调试
从背光标定文件读取/控制 | 0xFDD0 | Sync | UN | 1 | CCP_TransTime_Amb_Down | R |  | R | RC* | Y | 用于亮度调节调试
从背光标定文件读取/控制 | 0xFDCF | Sync | UN | 1 | CCP_TransTime_Amb_Up | R |  | R | RC* | Y | 用于亮度调节调试
从背光标定文件读取/控制 | 0xFDD1 | Sync | UN | 1 | CCP_TransTime_OnOff | R |  | R | RC* | Y | 用于亮度调节调试
从背光标定文件读取/控制 | 0xFDCE | Sync | UN | 1 | CCP_TransTime_Usr | R |  | R | RC* | Y | 用于亮度调节调试
从背光标定文件读取/控制 | 0xFDB1 | Sync | HEX | 1 | VMCU_High_PWM_RotaryBL | R |  | R | RC* | Y | 用于亮度调节调试
从背光标定文件读取/控制 | 0xFDB0 | Sync | HEX | 1 | VMCU_Low_PWM_RotaryBL | R |  | R | RC* | Y | 用于亮度调节调试
从背光标定文件读取/控制 | 0xFDDF | Sync | PKT | 216 | CCPU Weight Factor Display SDM12L | R |  | R | RC*
从背光标定文件读取/控制 | 0xFDE0 | Sync | UN | 2 | CCP_Low_PWM_SDM12L | R |  | R | RC*
从背光标定文件读取/控制 | 0xFDE1 | Sync | UN | 2 | CCP_High_PWM_SDM12L | R |  | R | RC*
从背光标定文件读取/控制 | 0xFDEA | Sync | PKT | 216 | CCPU Weight Factor Display SDM15_5 | R |  | R | RC*
从背光标定文件读取/控制 | 0xFDEB | Sync | UN | 2 | CCP_Low_PWM_SDM15_5 | R |  | R | RC*
从背光标定文件读取/控制 | 0xFDEC | Sync | UN | 2 | CCP_High_PWM_SDM15_5 | R |  | R | RC*
内部版本号 | 0xFD02 | AHU | ASC | 10 | Supplier ECU AHU Hardware Number | R |  |  | RW | Y
内部版本号 | 0xFD04 | AHU | ASC | 24 | Supplier CCPU AHU Software Number | R |  |  | R | Y
内部版本号 | 0xFD05 | AHU | ASC | 10 | Supplier ECU Display Software Number | R |  |  | RW | Y
删除 | 0xFD10 | AHU | HEX | 1 | MCU Update | R |  |  | RW | Y | 0x1: Start.
百度安全证书 | 0xFD11 | AHU | ASC | 2048 | Baidu security certificate1 | R |  |  | RW | Y
百度安全证书 | 0xFD12 | AHU | ASC | 2048 | Baidu security certificate2 | R |  |  | RW | Y
百度安全证书 | 0xFD13 | AHU | ASC | 2048 | Baidu security certificate3 | R |  |  | RW | Y
百度安全证书 | 0xFD14 | AHU | ASC | 2048 | Baidu security certificate4 | R |  |  | RW | Y
| 0xFD1C | AHU | HEX | 1 | Digital RVC Power Control | R |  | R | R |  | 用于指示数字RVC是否使能Power Control
故障 | 0xFD1B | AHU | HEX | 1 | RVC Digital Faults | R |  | R | R |  | 用于指示数字RVC故障的类型
产品出厂状态(新增） | 0xFD04 | AHU | HEX | 1 | EOL status of Desay supplier production line | R |  | R | RW |  | 用于指示Desay产线出厂状态
FNV2新增 | F17F | Sync | ASC | 8 | Ford Electronic Serial Number | R |  | R | R |  | FNV2 IVI ESN
FNV2新增 | D03D | Sync | ASC | 40 | Security Package ID | R |  | R | R |  | periheriial provisioning required
FNV2新增 | EEFE | Sync | ASC | 24 | APIM VMCU Recover Partition Image | R |  | R | R |  | periheriial provisioning required
FNV2新增 | EEFF | Sync | ASC | 24 | APIM CCPU Recover Partition Image | R |  | R | R |  | Retrieve APIM CCPU Recover Partition Image from CCPU. Note: Since communication with the CCPU is required to obtain the response, this DID should not be part of a multi-PID (Service $22) request. If communication is not possible (see DID 804A "APIM Internal Fault" to verify that the IPC link is up) or if the IPC request to the CCPU does not indicate success, the VMCU will return Negative-Response-Code $22 (Conditions-Not-Correct).

## DTC Matrix
CD542项目（Desay备注） | DTC Matrix
| DTC(Hex) | Displayed DTC | DTC Name | Root Description | DTC Type | Failure Type Byte Description | ECU Connector Pin | Continuous Monitoring Supported | Monitoring Cycle | Test Run Criteria | Test Period | Fault Detection Counter Increment Value | Fault Detection Counter Decrement Value | Pass / Fail Criteria | Action Taken By ECU in Response To Fault | Fault Symptom Recognized by Vehicle Occupants | Extended Data Record used for Aging Counter | Counter Value when Aged | Special Considerations | Extended Data Records Supported | Reported via Control Routines | Control Routine 0x0202 DTC Pass / Fail Criteria | Notes
OK | 0xF00316 | U3003-16 | Battery Voltage | Battery Voltage | CD | Circuit Voltage Below Threshold | J1-1,J1-4
OK | 0xF00317 | U3003-17 | Battery Voltage | Battery Voltage | CD | Circuit Voltage Above Threshold | J1-1,J1-4
OK | 0x9A0111 | B1A01-11 | Speaker #1 | Speaker FrontRight | D | Circuit Short To Ground | J1-2,J1-3
OK | 0x9A0112 | B1A01-12 | Speaker #1 | Speaker FrontRight | D | Circuit Short To Battery | J1-2,J1-3
OK | 0x9A0113 | B1A01-13 | Speaker #1 | Speaker FrontRight | D | Circuit Open | J1-2,J1-3
OK | 0x9A0101 | B1A01-01 | Speaker #1 | Speaker FrontRight | D | Circuit short | J1-2,J1-3
OK | 0x9A0211 | B1A02-11 | Speaker #2 | Speaker FrontLeft | D | Circuit Short To Ground | J1-7,J1-8
OK | 0x9A0212 | B1A02-12 | Speaker #2 | Speaker FrontLeft | D | Circuit Short To Battery | J1-7,J1-8
OK | 0x9A0213 | B1A02-13 | Speaker #2 | Speaker FrontLeft | D | Circuit Open | J1-7,J1-8
OK | 0x9A0201 | B1A02-01 | Speaker #2 | Speaker FrontLeft | D | Circuit short | J1-7,J1-8
OK | 0x9A0311 | B1A03-11 | Speaker #3 | Speaker RearRight | D | Circuit Short To Ground | J1-9,J1-10
OK | 0x9A0312 | B1A03-12 | Speaker #3 | Speaker RearRight | D | Circuit Short To Battery | J1-9,J1-10
OK | 0x9A0313 | B1A03-13 | Speaker #3 | Speaker RearRight | D | Circuit Open | J1-9,J1-10
OK | 0x9A0301 | B1A03-01 | Speaker #3 | Speaker RearRight | D | Circuit short | J1-9,J1-10
OK | 0x9A0411 | B1A04-11 | Speaker #4 | Speaker RearLeft | D | Circuit Short To Ground | J2-26
OK | 0x9A0412 | B1A04-12 | Speaker #4 | Speaker RearLeft | D | Circuit Short To Battery | J1-5,J1-6
OK | 0x9A0413 | B1A04-13 | Speaker #4 | Speaker RearLeft | D | Circuit Open | J1-5,J1-6
OK | 0x9A0401 | B1A04-01 | Speaker #4 | Speaker RearLeft | D | Circuit short | J1-5,J1-6
OK | 0x92BD12 | B12BD-12 | Rear Camera | Rear camera Video Signal | CD | Circuit Short to Battery | J1-14,J1-24,J1-25,
增加RVC信号丢失DTC | 0x92BD02 | B12BD-02 | Rear Camera | Rear camera Video Signal | CD | General Signal Failure
OK | 0x9D7911 | B1D79-11 | Microphone Input | Microphone1 Input | D | Circuit Short To Ground | J1-15,J1-16
OK, 硬件不能区分开路和短电源，合并DTC | 0x9D7915 | B1D79-15 | Microphone Input | Microphone1 Input | D | Circuit Short To Battery or Open | J1-15,J1-16
OK, 硬件不能区分开路和短电源，合并DTC | 0x9D7913 | B1D79-13 | Microphone Input | Microphone1 Input | D | Circuit open
OK | 0x940011 | B1400-11 | Microphone 4 | Microphone2 Input | D | Circuit Short To Ground | J1-26,J1-27
OK, 硬件不能区分开路和短电源，合并DTC | 0x940015 | B1400-15 | Microphone 4 | Microphone2 Input | D | Circuit Short To Battery or Open | J1-26,J1-27
OK, 硬件不能区分开路和短电源，合并DTC | 0x940013 | B1400-13 | Microphone 4 | Microphone2 Input | C | Circuit open
OK,FM2天线 | 0x9D5611 | B1D56-11 | Antenna #3 Circuit | TUNER's antenna2 | C | Circuit Short To Ground | J1-18 | [15 empty] | reserved for Phase2
OK,FM2天线 | 0x9D5612 | B1D56-12 | Antenna #3 Circuit | TUNER's antenna2 | D | Circuit Short To Battery | J1-18 | [15 empty] | reserved for Phase2
OK,FM2天线 | 0x9D5613 | B1D56-13 | Antenna #3 Circuit | TUNER's antenna2 | C | Circuit Open | J1-18 | [15 empty] | reserved for Phase2
OK,区分不了短地与过流，同时置上 | 0x9D5616 | B1D56-16 | Antenna #3 Circuit | TUNER's antenna2 | C | Circuit Current above threshold | J1-18 | [15 empty] | reserved for Phase2
OK | 0x908701 | B1087-01 | LIN Bus "A" | Lost Communication With ICP(LIN) | CD | General Electrical Failure | J1-29
OK | 0x94FD12 | B14FD-12 | External Media Control Connectivity | MCM Power 12V, MCM Ground | D | Circuit Short To Battery | J2-6,J2-9
OK，与短地类似 | 0x94FD17 | B14FD-17 | External Media Control Connectivity | MCM Power 12V, MCM Ground | D | Circuit Current above threshold | J2-6,J2-9
不能诊断，有保护,TBD | 0x93FB12 | B13FB-12 | Audio Enable Line | AE CD port error | CD | Circuit Short To Battery | J2-26
不能诊断，有保护,TBD | 0x908E12 | B108E-12 | Display | Display Power Enable | D | Circuit Short To Battery | J3-5,J3-6
不能诊断，有保护,TBD | 0x908E19 | B108E-19 | Display | Display Power Enable | CD | Circuit Current above threshold | J3-5,J3-6
OK, 低配使用FPDLINK接口，高配使用GMSL和FDLINK接口 | 0x908E87 | B108E-87 | Display | Lost Display Communication With LCD Panel Module via FPDLINK | C | Missing Message | J3-1,J3-2,J3-3,J3-4
Ford考虑增加一个GMSL的通信丢失DTC | 0x908E02 | B108E-02 | Display | General Signal Failure | C | General Signal Failure
OK,尺寸不匹配（主屏幕） | 0x908E4A | B108E-4A | Display | Incorrect Component Installed | C | Incorrect Component Installed | J3-1,J3-2,J3-3,J3-4
待Display供应商确认 | 0x908E4B | B108E-4B | Display | Over Temperature | C | Over Temperature | J3-1,J3-2,J3-3,J3-4
| 0x925201 | B1252-01 | USB Port | USB1 port Error | C | General Electrical Failure | J4-1,J4-2,J4-3,J4-5
EE无法区分，换成通信丢失 | 0x925211 | B1252-11 | USB Port | USB1 port Error | C | Circuit Short To Ground | J4-1,J4-2,J4-3,J4-5
EE无法区分，换成通信丢失 | 0x925213 | B1252-13 | USB Port | USB1 port Error | D | Circuit Open | J4-1,J4-2,J4-3,J4-5
不能诊断，只有一个USB口，删除 | 0x92B801 | B12B8-01 | USB Port #2 | USB2 port Error | C | General Electrical Failure | J5-1,J5-2,J5-3,J5-5 | [15 empty] | reserved for C519 CD539
不能诊断，只有一个USB口，删除 | 0x92B811 | B12B8-11 | USB Port #2 | USB2 port Error | C | Circuit Short To Ground | J5-1,J5-2,J5-3,J5-5 | [15 empty] | reserved for C519 CD539
不能诊断，只有一个USB口，删除 | 0x92B813 | B12B8-13 | USB Port #2 | USB2 port Error | D | Circuit Open | J5-1,J5-2,J5-3,J5-5 | [15 empty] | reserved for C519 CD539
OK | 0x951111 | B1511-11 | Automobile Audio Bus (A2B) Master Node | A2B signal Error | C | Circuit Short To Ground | J6-2,J6-3
OK | 0x951112 | B1511-12 | Automobile Audio Bus (A2B) Master Node | A2B signal Error | C | Circuit Short To Battery | J6-2,J6-3
OK | 0x951113 | B1511-13 | Automobile Audio Bus (A2B) Master Node | A2B signal Error | D | Circuit Open | J6-2,J6-3
OK, 这个是Short across | 0x951101 | B1511-01 | Automobile Audio Bus (A2B) Master Node | A2B signal Error | D | Circuit short | J6-2,J6-3
删除,AM/FM天线 | 0x958921 | B1589-21 | Antenna #3 | TUNER's antenna | D | Signal Amplitude < Minimum | J7-1
删除,AM/FM天线 | 0x958911 | B1589-11 | Antenna #3 or Tuner Power B+ SW12V | TUNER's antenna | C | Circuit Short To Ground | J7-1，J1-18
删除,AM/FM天线 | 0x958912 | B1589-12 | Antenna #3 or Tuner Power B+ SW12V | TUNER's antenna | D | Circuit Short To Battery | J7-1，J1-18
删除,AM/FM天线 | 0x958913 | B1589-13 | Antenna #3 or Tuner Power B+ SW12V | TUNER's antenna | C | Circuit Open | J7-1，J1-18
删除,AM/FM天线 | 0x958919 | B1589-19 | Antenna #3 or Tuner Power B+ SW12V | TUNER's antenna | C | Circuit Current above threshold | J7-1，J1-18
OK | 0x919F11 | B119F-11 | GPS Antenna | GPS's antenna | C | Circuit Short To Ground | J11-1
OK,区分不了短电源与开路,合并 | 0x919F15 | B119F-15 | GPS Antenna | GPS's antenna | C | Circuit Short To Battery or Open | J11-1
OK,区分不了短电源与开路,合并 | 0x919F13 | B119F-13 | GPS Antenna | GPS's antenna | C | Circuit Open | J11-1
OK | 0x919F19 | B119F-19 | GPS Antenna | GPS's antenna | C | Circuit Current above threshold | J11-1
删除,AHU不装配 | 0x924611 | B1246-11 | GSM (Group System for Mobile) Antenna | MAIN 4G's antenna | C | Circuit Short To Ground | J12-1
删除,AHU不装配 | 0x924613 | B1246-13 | GSM (Group System for Mobile) Antenna | MAIN 4G's antenna | C | Circuit Open | J12-1
删除,AHU不装配 | 0x959011 | B1590-11 | Antenna #4 | Diversity 4G's antenna | C | Circuit Short To Ground | J12-1
删除,AHU不装配 | 0x959013 | B1590-13 | Antenna #4 | Diversity 4G's antenna | C | Circuit Open | J12-1
OK | 0xC15500 | U0155-00 | Lost Communication With Instrument Panel Cluster (IPC) Control Module | Lost Communication With Instrument Panel Cluster (IPC) Control Module | C | No Sub Type Information | J1-19,J1-30
OK | 0xC19800 | U0198-00 | Lost Communication with Telematic Control Module A | Lost Communication With TCU Module(CAN) | C | No Sub Type Information | J1-19,J1-30
OK，根据DEOO的Vehicle Nameplate ID和Connectivity判断，任何一个为0x00 | 0xE10000 | U2100-00 | Initial Configuration Not Complete | Initial Configuration Not Complete | CD | No Sub Type Information | -
OK，待客户确认 | 0xE10100 | U2101-00 | Control Module Configuration Incompatible | Control Module Configuration Incompatible | CD | No Sub Type Information | -
OK | 0xF00088 | U3000-88 | Control Module | Control Module | C | Bus off | -
OK，参考DID 804A与804B | 0xF00004 | U3000-04 | Control Module | Control Module | C | System Internal Failure | -
OK，惯导内部故障或通信丢失 | 0xF00009 | U3000-09 | Control Module | Control Module | C | Component Failure | -
OK | 0xF00041 | U3000-41 | Control Module | Control Module | CD | General Checksum Failure | -
删除，AHU不装配 | 0x916C04 | B116C-04 | External SIM Cable/SIM Card | External SIM Cable/SIM Card | C | 4G module System Internal Failure | -
OK | C100-00 | U0100-00 | Lost Communication With ECM/PCM "A" | Lost Communication With ECM/PCM "A" | C | No Sub Type Information | J1-19,J1-30
OK | C140-00 | U0140-00 | Lost Communication With Body Control Module | Lost Communication With Body Control Module | C | No Sub Type Information | J1-19,J1-30
OK | C159-00 | U0159-00 | Lost Communication With Parking Assist Control Module "A" | Lost Communication With Parking Assist Control Module "A" | C | No Sub Type Information | J1-19,J1-30
删除ECM | C196-00 | U0196-00 | Lost Communication With Entertainment Control Module-Rear "A" | Lost Communication With Entertainment Control Module-Rear "A" | C | No Sub Type Information | J1-19,J1-30
OK,根据WACM配置判断 | C20C-00 | U020C-00 | Lost Communication with Wireless Accessory Charging Module "A" | Lost Communication with Wireless Accessory Charging Module "A" | C | No Sub Type Information | J1-19,J1-30
OK,根据配置判断 | C232-00 | U0232-00 | Lost Communication With Side Obstacle Detection Control Module "A" | Lost Communication With Side Obstacle Detection Control Module "A" | C | No Sub Type Information | J1-19,J1-30
OK,根据配置判断 | C233-00 | U0233-00 | Lost Communication With Side Obstacle Detection Control Module "B" | Lost Communication With Side Obstacle Detection Control Module "B" | C | No Sub Type Information | J1-19,J1-30
OK,A2B外部功放，通过CAN判断 | C238-00 | U0238-00 | Lost Communication With Digital Audio Control Module "D" | Lost Communication With Digital Audio Control Module "D" | C | No Sub Type Information | J1-19,J1-30
OK,360 TVM, 通过CAN判断 | C23B-00 | U023B-00 | Lost Communication With Image Processing Module B | Lost Communication With Image Processing Module B | C | No Sub Type Information | J1-19,J1-30
OK, 主驾按摩座椅 | C24B-00 | U024B-00 | Lost Communication with Seat Control Module "G" | Lost Communication with Seat Control Module "G" | C | No Sub Type Information | J1-19,J1-30
OK, 副驾按摩座椅 | C24C-00 | U024C-00 | Lost Communication with Seat Control Module "H" | Lost Communication with Seat Control Module "H" | C | No Sub Type Information | J1-19,J1-30
OK, 林肯按键面板 | C256-00 | U0256-00 | Lost Communication With Front Controls Interface Module "A" | Lost Communication With Front Controls Interface Module "A" | C | No Sub Type Information | J1-19,J1-30
OK | C422-00 | U0422-00 | Invalid Data Received From Body Control Module | Invalid Data Received From Body Control Module | C | No Sub Type Information | J1-19,J1-30
OK, 没有标定文件 | E01B-54 | U201B-54 | Control Module Calibration Data #2 | Missing Calibration | C | ESE/ANC is missing configuration file or file is corrupted.
OK, 标定冲突 | E01B-57 | U201B-57 | Control Module Calibration Data #2 | Data Invalid/ Incompatible Software Component | C | The installed ESE/ANC configuration is not compatible with config
OK, Rountine激活不成功 | E01B-04 | U201B-04 | Control Module Calibration Data #2 | Data System Internal Failure | C | Internal fault detected which prevents initializing ESE/ANC
Ok, HD Camera | 0x500101 | C1001-01 | Vision System Camera General Electrical Failure | Vision System Camera | CD | General Electrical Failure | J5
Ok, HD Camera | 0x500102 | C1001-02 | Vision System Camera General Signal Failure | Vision System Camera | C | General Signal Failure | J5
Ok, HD Camera | 0x50011C | C1001-1C | Vision System Camera Circuit Voltage Out of Range | Vision System Camera | C | Circuit Voltage Out of Range | J5
Ok, HD Camera | 0x50014B | C1001-4B | Vision System Camera Over Temperature | Vision System Camera | C | Over Temperature | J5
Ok, HD Camera | 0x500155 | C1001-55 | Vision System Camera Not Configured | Vision System Camera | C | Not Configured | J5
Ok, HD Camera | 0x500181 | C1001-81 | Vision System Camera Invalid Serial Data Received | Vision System Camera | C | Invalid Serial Data Received | J5
Ok, HD Camera | 0x500187 | C1001-87 | Vision System Camera Missing Message | Vision System Camera | CD | Missing Message | J5
Ok, 主驾电动调节座椅 | 0xC20800 | U0208-00 | Lost Communication With "Seat Control Module A" | Lost Communication With "Seat Control Module A" | C | No Sub Type Information | J1-19,J1-30 | [15 empty] | 276,3E1
Ok, 主驾电动调节座椅 | 0xC20900 | U0209-00 | Lost Communication With "Seat Control Module B" | Lost Communication With "Seat Control Module B" | C | No Sub Type Information | J1-19,J1-30 | [15 empty] | 274
OK | 0x916A01 | B116A-01 | Handset Microphone | ANC Microphone 1 | CD | Circuit Short To Ground
OK，硬件不能区分短电源和开路,合并 | 0x916A15 | B116A-15 | Handset Microphone | ANC Microphone 1 | CD | Circuit Short To Battery or Open
OK，硬件不能区分短电源和开路,合并 | 0x916A14 | B116A-14 | Handset Microphone | ANC Microphone 1 | CD | Circuit open
OK | 0x917A01 | B117A-01 | Backup Microphone | ANC Microphone 2 | CD | Circuit Short To Ground
OK，硬件不能区分短电源和开路,合并 | 0x917A15 | B117A-15 | Backup Microphone | ANC Microphone 2 | CD | Circuit Short To Battery or Open
OK，硬件不能区分短电源和开路,合并 | 0x917A14 | B117A-14 | Backup Microphone | ANC Microphone 2 | CD | Circuit open
OK | 0x93F501 | B13F5-01 | Microphone 3 | ANC Microphone 3 | CD | Circuit Short To Ground
OK，硬件不能区分短电源和开路,合并 | 0x93F515 | B13F5-15 | Microphone 3 | ANC Microphone 3 | CD | Circuit Short To Battery or Open
OK，硬件不能区分短电源和开路,合并 | 0x93F514 | B13F5-14 | Microphone 3 | ANC Microphone 3 | CD | Circuit open
C OK,防碰撞系统 | 0xC12100 | U0121-00 |  | Lost Communication With Anti-Lock Brake System (ABS) Control Module "A" | C | No Sub Type Information
C OK,防碰撞系统 | 0xC12155 | U0121-55 |  | Lost Communication With Anti-Lock Brake System (ABS) Control Module "A" | C | Not Configured
C OK,车辆事故报警 | 0xC15100 | U0151-00 |  | Lost Communication With Restraints Control Module | C | No Sub Type Information
CD 待确认 | 0xC16200 | U0162-00 |  | Lost Communication With Navigation Display Module | CD | No Sub Type Information
C 删除 | 0xC18400 | U0184-00 |  | Lost Communication With Radio | C | No Sub Type Information
C 删除，重复 | 0xC20800 | U0208-00 |  | Lost Communication With "Seat Control Module A" | C | No Sub Type Information
C 删除，重复 | 0xC20900 | U0209-00 |  | Lost Communication With "Seat Control Module B" | C | No Sub Type Information
C OK, 方向盘线控，通过CAN判断 | 0xC21200 | U0212-00 |  | Lost Communication With Steering Column Control Module | C | No Sub Type Information
C OK，BLEM(手机钥匙） | 0xC21400 | U0214-00 |  | Lost Communication With Remote Function Actuation Module | C | No Sub Type Information
C OK，混动/电动电机 | 0xC29300 | U0293-00 |  | Lost Communication With Hybrid/EV Powertrain Control Module | C | No Sub Type Information
C OK | 0xC41500 | U0415-00 |  | Invalid Data Received from Anti-Lock Brake System (ABS) Control Module "A" | C | No Sub Type Information
C OK | 0xC41594 | U0415-94 |  | Invalid Data Received from Anti-Lock Brake System (ABS) Control Module "A" | C | Unexpected Operation
C OK | 0xC45200 | U0452-00 |  | Invalid Data Received From Restraints Control Module | C | No Sub Type Information
CD 删除，卫星通信 | 0xDA0087 | U1A00-87 |  | Private Communication Network | CD | Missing Message
C OK，以太网 | 0x956D54 | B156D-54 |  | TCU Customer Connectivity Settings Synchronization With HMI | C | Missing Calibration
C OK，以太网 | 0x956D89 | B156D-89 |  | TCU Customer Connectivity Settings Synchronization With HMI | C | Data Transfer Failure
C OK，MAC报文超过50%的CRC错误 | 0xE40081 | U2400-81 |  | Ethernet Failure With Gateway Module A (GWM) | C | Invalid Serial Data Received
C OK | 0xE40092 | U2400-92 |  | Ethernet Failure With Gateway Module A (GWM) | C | Performance or Incorrect Operation
C OK,SOC从加密区读取不到KEY | 0xF00043 | U3000-43 |  | Control Module | C | Special Memory Failure | [16 empty] | Set when keymgr is unable to read a key from encrypted storage on the /dps partition.
参考旧项目，DTC号码不一样 |  | ????-11 |  | Display | C | Circuit Short To Ground
参考旧项目，DTC号码不一样 |  | ????-13 |  | Display | C | Circuit Open
参考旧项目，不能诊断 | 0x94FD01 | B14FD-01 |  | External Media Control Connectivity | CD | General Electrical Failure
参考旧项目，支持 | 0x94FD11 | B14FD-11 |  | External Media Control Connectivity | C | Circuit Short To Ground
新增人脸识别摄像头诊断 |  | ????-13 | Face recognition Camera | Vision System Camera | CD | circuit open
新增人脸识别摄像头诊断 |  | ????-12 | Face recognition Camera | Vision System Camera | CD | short to battery
新增人脸识别摄像头诊断 |  | ????-11 | Face recognition Camera | Vision System Camera | CD | short to ground
新增人脸识别摄像头诊断 |  | ????-19 | Face recognition Camera | Vision System Camera | C | Circuit Current Above Threshold
新增人脸识别摄像头诊断 |  | ????-01 | Face recognition Camera | Vision System Camera | C | General Electrical Failure | J2-7
新增人脸识别摄像头诊断 | 0x915D-13 | B115D-13 | Face recognition Camera Power/LED connector disconnected | Vision System Camera | C | Circuit Open | J2-7
新增人脸识别摄像头诊断 |  | ????-11 | Face recognition Camera | Vision System Camera | CD | short to ground | J2-7
新增人脸识别摄像头诊断 |  | ????-19 | Face recognition Camera | Vision System Camera | C | Circuit Current Above Threshold
新增人脸识别摄像头诊断 | 0x915D-09 | B115D-09 | Face recognition Camera LED malfunction | Vision System Camera | C | Component Failure | J15-2
新增人脸识别摄像头诊断，与上一个合并 | 0x915D-09 | B115D-09 | Face recognition Camera LEDs partial failure | Vision System Camera | C | Component Failure
新增人脸识别摄像头诊断 |  | ????-4B | Face recongnition Camera Over Temperature | Vision System Camera | C | Over Temperature | J15-2
新增人脸识别摄像头诊断 |  | ????- | Face recongnition Camera internal error | Vision System Camera | C | Over Temperature | J15-2
新增人脸识别摄像头诊断 | 0xC56500 | U0565-00 |  | Lose communication with CRM-DSMC | C | No Sub Type Information

## Routine
Complete Date | DID | Name | Type | 0x01 | 0x02 | 0x03 | 0x40 | Description | Remark
| 0x0202 | On-Demand Self-Test | 2 |  |  | RC |  | On-Demand Self-Test
| 0x6006 | Test Antenna Connection | 2 |  |  | RC |  | Test Antenna Connection (including reporting DTC 0x958921)
| 0x6009 | Speaker Walkaround Test | 2 |  |  | RC |  | Speaker Walkaround Test
| 0x0301 | Activate Secondary Boot-loader | 1 |  | RC |  |  |  | SWDL
| 0x0304 | Check Valid Application | 1 |  | RC
| 0xFF00 | Flash Erase | 1 |  | RC
| 0xFF01 | Check Programming Dependencies | 1 |  | RC
激活ESE | 0x3008 | Trigger process to select calibration | 1 |  |  | RC |  | This routine is used to Activate the ANC and/or ESE feature. | ESE/ANC
ESE声音检查 | 0x601C | Tones Test | 2 |  |  | RC |  | This test is meant to test the ESE portion of the MBBM component. | ESE
没有标定，用这个Routine配置 | 0x203A | Configure Private Sub Nodes And Collect Private Sub Node Part Numbers | 2 |  |  | R | R | This routine configures the Digital Rear View Camera (RVC) and part/serial numbers | DRVC
| 0x600A | Display Self Test | 2 |  |  | R | R | This routine is to demonstrate the RGB control lines are correctly connected. The display will fill the entire screen in the sequence of colors red, green, and blue for 3 seconds each.
？？？？ | 0xDC00 | Tokenmgr Debug Token Removal Routine | 1 |  |  | R | R | This Routine will remove all security tokens from the VMCU.
校准测试 | 0xFA61 | Touch Panel Calibration | 3 |  |  | R | R | Initiate Touch-Panel Calibration Test.
激活测试 | 0xFA62 | Touch Panel Activation | 3 |  |  | R | R | Initiate Touch-Panel Activation Test.
清除用户数据 | 0xFB00 | Clear All User Data | 1 |  |  | R | R

## Special procedure
Name
Enter End-Of-Line (EOL) Mode
P4 CAN Max for Service $22 (Read Data By Identifier)
P4 CAN Max for Service $31 Subfunction $01 (Routine-Control Start-Routine)
P4 CAN Max for Service $31 Subfunction $02 (Routine-Control Stop-Routine) for Session $03 (Extended Diagnostic Session)
P4 CAN Timing for Service $2E (Write Data By Identifier)
Request to enter Programming-Session (Service $10) may discard non-volatile data.
Routine 0202 Maximum Duration
Service $11 (Reset) may require greater-than 500ms to complete.
Service $14 (Clear Diagnostic Information) NRCs
Service $19 (Read DTC Information) NRCs
Service $22 (Read Data By Identifier) NRCs
Service $2F (Input Output Control By Identifier) Subfunction $00 (Return control to ECU) NRCs
Service $2F (Input Output Control By Identifier) Subfunction $03 (Short Term Adjust) NRCs
Service $85 (Control DTC Setting) NRCs
Service requirements for EOL to capture data for entry into GiVIS
Session change does not immediately abort diagnostic operations running on CCPU
Digital Rear View Camera LIN Slave Device Configuration Routine 0x203A

## Color Code Matrix
VL | EXTERIOR COLOUR | MFC | WERS COLOUR SUFFIX | GENERIC COLOUR | GENERIC COLOUR CODE | COLOUR CODE | Config Index
C519 | Canyon Ridge | PN4E6 | 5HKQ | Brown | 1 | HKQEWHA | 10
CX483 | Ochre Brown Metallic | PN4GQ | 5KZT | Brown | 1 | KZTEWHA | 11
CX483 | Iced Mocha | PN4FR | 5JUR | Brown | 1 | JUREWHA | 12
U611 | Iced Mocha | PN4FR | 5JUR | Brown | 1 | JUREWHA | 12
CX482 | Caribou | PN4DY |  | Brown | 1 |  | 13
CX482 | Desert Gold | PN4HK |  | Brown | 1 |  | 14
CX482 | Rich Copper TC | PN4GJ |  | Brown | 1 |  | 15
CD539MCA | Micro Silver Gray | PN4HD | 5KQS | Grey | 2 | KQSGXWA | 20
D568MCA | Micro Silver Grey | PN4HD | 5KQS | Grey | 2 | KQSGXWA | 20
C519 | Diffused Silver | PN4FW | 5JTQ | Grey | 2 | JTQEWHA | 21
CD539MCA | Stone Gray | PN4FG | 5JN7 | Grey | 2 | JN7EWHA | 22
D568MCA | Stone Gray | PN4FG | 5JN7 | Grey | 2 | JN7EWHA | 22
CX483 | Ceramic Pearl 3C | PN4GT | 5KWH | Grey | 2 | KWHGWHA | 23
CX483 | Ingot Silver Metallic | PN4AG |  | Grey | 2 |  | 24
C519 | Absolute Black | PNZAT | 5G9Z | Black | 3 | G9ZEWHA | 30
U625 | Absolute Black | PNZAT | 5G9Z | Black | 3 | G9ZEWHA | 30
CD539MCA | Shadow Black | PNZAT | 5G9Z | Black | 3 | G9ZEWHA | 30
D568MCA | Shadow Black | PNZAT | 5G9Z | Black | 3 | G9ZEWHA | 30
CX482 | Absolute Black | PNZAT | 5G9Z | Black | 3 |  | 30
CX483 | Infinite Black | PN4GM | 5KBX | Black | 3 | KBXEWHA | 31
CD539MCA | Ford Performance Blue | PN4GF | 5JCC | Blue | B | JCCEWHA | 40
C519 | Ford Performance Blue | PN4GF | 5JCC | Blue | B | JCCEWHA | 40
U625 | Ford Performance Blue | PN4GF | 5JCC | Blue | B |  | 40
CD539MCA | Blue Panther | PN4HE | 5KCX | Blue | B | KCXEXWA | 41
D568MCA | Blue Panther | PN4HE | 5KCX | Blue | B | KCXEXWA | 41
U625 | Blue Panther | PN4HE | 5KCX | Blue | B | KCXEXWA | 41
C519 | Desert Island Blue | PN4FZ | 5JDC | Blue | B | JDCEWHA | 42
CX483 | Artisan Blue | PN4HM | 5LCS | Blue | B | LCSEWHA | 43
U611 | Blue Diamond BC/CC NA - All except BL China Presidential Unique | PN4FT |  | Blue | B | JCTEWHA | 44
CX482 | BLUE METALLIC | PN4FT |  |  | B |  | 44
C519 | Orange Fury 3c | PN4FS | 5JES | Orange | O | JESGWHA | 50
C519 | Dark Mulberry 4c | PN4GC | 5JRW | Orange | O | JRWLWHA | 51
CD539MCA | Canyon Ridge | PN4E6 | 5HKQ | Orange | O | HKQEWHA | 52
C519 | Race Red | PN4A7 | 5BRQ | Red | R | BRQAWWA | 60
CX482 | RACE RED | PN4A7 | 5BRQ | Red | R |  | 60
C519 | Red Candy Tc | PN3LW | 5BRR | Red | R | BRREWTA | 61
CD539MCA | Magma Red | PN4FF | 5JSY | Red | R | JSYEWHA | 62
D568MCA | Magma Red | PN4FF | 5JSY | Red | R | JSYEWTA | 62
CD539MCA | Burgundy Velvet TC | PNZAM | 5GRT | Red | R | GRTEWTA | 70
D568MCA | Burgundy Velvet TC | PNZAM | 5GRT | Red | R | GRTEWTA | 70
U625 | Burgundy Velvet TC | PNZAM | 5GRT | Red | R | GRTEWTA | 70
CX483 | Burgundy Velvet TC | PNZAM | 5GRT | Red | R | GRTEWTA | 70
C519 | Crystal Solid White | PN4CP | 5BWG | White | W | BWGAWWA | 00
CD539MCA | Crystal Solid White | PN4CP | 5BWG | White | W | BWGAXWA | 00
D568MCA | Crystal Solid White | PN4CP | 5BWG | White | W | BWGAXWA | 00
CX482 | Crystal Solid White | PN4CP | 5BWG | White | W |  | 00
D568MCA | White Platinum | PN3KP | 59VJ | White | W | 9VJGWHA | 01
U625 | White Platinum | PN4AM |  | White | W | 9VJGXWA | 01
CD539MCA | White Platinum Tri-Coat | PN4EH | 59VJ | White | W | 9VJGXHA | 01
C519 | Crystal Pearl White 3c | PMYWD PN4CF | 5FVF 5BVF | White | W | BVFE5ZA | 02
CX483 | Pristine White 3C | PN4HR | 5LVL | White | W | LVLGWHA | 03
U611 | Pristine White 3C | PN4HR | 5LVL | White | W | LVLGWHA | 03
CX482 | CRYSTAL PEARL WHITE | PN4CF |  |  | W |  | 04
CX482 | Oxford White Solic C/C | PNYW3 |  | White | W |  | 05

## Series code matrix
VL | VS-Code | VS-Name
CX482 | VS-DD | Ambiente
| VS-DX | Trend
| VS-DK | Titanium
| VS-JY | ST-Line
CX483 | VS-GE | China Premier 100A
| VS-GF | China Select 101A
| VS-GG | China Reserve 102A
| VS-HX | China Preferred 103A
| VS-HM | China Select PHEV><(S4PLGS)
| VS-HN | China Reserve PHEV><(S4PLGS)
U625 | VS-HC | TREND VERSION
| VS-JY | ST-LINE
| VS-GW | TITANIUM
| VS-JU | PLATINUM VERSION
U611 | VS-GM | Premiere
| VS-GN | China Select
| VS-GR | China Reserve
| VS-HX | China Preferred
| VS-LL | China Presidential -Gas

## BT Tuning
车型 | 类型 | 数量 | DE05 Byte1 BT tuning
Default | - | - | 0
CD539 | 内置 | 6 speaker | 1
C519 | 内置 | 6 speaker | 2
D568 | 内置 | 8 speaker | 3
CD539 | 内置 | 8 speaker | 4
CD539 DSP | 外置 |  | 5
C519 DSP | 外置 |  | 6
D568 DSP | 外置 |  | 7
CD391ICA | 内置 | 8 speaker | 8
CD391ICA | 内置 | 6 speaker | 9
CX482 | 内置 | 6 speaker | 10
CX482 DSP | 外置 | 10 speaker | 11
CX483 Subwoofer | Subwoofer | 9 speaker | 12
CX483 DSP | 外置 | 13 speaker | 13
U611C Subwoofer | Subwoofer | 9 speaker | 14
U611C DSP | 外置 | 14 speaker | 15
U611C DSP | 外置 | 28 speaker | 16
U625C DSP | 外置 | 14 speaker | 17
U540C Subwoofer | Subwoofer | 9 speaker | 18
U540C DSP | 外置 | 13 speaker | 19
U540C DSP | 外置 | 19 speaker | 20

## Baidu Auth status Mgmt
| 1 | 2
| low 4 bits | high 4 bits | Comments
0x00 | Supplier Mode | status | Default Value
0x01 | Normal Mode | Success | DuerOS starts to connect with internet
0x11 | Normal Mode | Get local parameters failed | AHU internal defect
0x21 | Normal Mode | Network not available | Network not available
0x31 | Normal Mode | Request to server timeout | Baidu cloud related incidents occurred
0x41 | Normal Mode | Invalid parameters returned by server | Baidu cloud related incidents occurred
0x51 | Normal Mode | Other error returned by server | Baidu cloud related incidents occurred
0x61 | Normal Mode | Start baidu apk failed | AHU internal defect
0x03 | Activating | Success | DuerOS is provisioning
0x13 | Activating | Get local parameters failed | AHU internal defect
0x23 | Activating | Network not available | Network not available
0x33 | Activating | Request to server timeout | Baidu cloud related incidents occurred
0x43 | Activating | Invalid parameters returned by server | Baidu cloud related incidents occurred
0x53 | Activating | Other error returned by server | Baidu cloud related incidents occurred
0x63 | Activating | Start baidu apk failed | AHU internal defect
0x07 | Activated | Success | DuerOS provisioned successfully
0x17 | Activated | Get local parameters failed | AHU internal defect
0x27 | Activated | Network not available | Network not available
0x37 | Activated | Request to server timeout | Baidu cloud related incidents occurred
0x47 | Activated | Invalid parameters returned by server | Baidu cloud related incidents occurred
0x57 | Activated | Other error returned by server | Baidu cloud related incidents occurred
0x67 | Activated | Start baidu apk failed | AHU internal defect

## China Dual OS IVI PN
Description | DID | Notes | Supplier | M3 | Propose: apply all for EPT | Comments | IVS upload | EOL Flash | GIVIS | Baidu Cloud | Service Action support /IDS
ECU Assembly | 0xF113 | Assembly PN | Visteon | N | 14H158
Core Assembly | 0xF111 | HW PN | Visteon | N | 14H179
Strategy | 0xF188 | VMCU | Visteon/ Baidu | N | 14H174 | Upload to IVS, may reflash in dealer from Ford cloud. PTS judging its availability only based on F111. | Y | N | Y | N | Y
Image | 0x8033 |  | Visteon/ Baidu | N | 14H189 | Originally flashed in module. Both customer and dealer can get the usb update package directly from baidu cloud. | Y- only PN | N | Y- only PN | Y | USB update tool if needed
Strategy 2 | 0xF120 | OTA (service pack) | Visteon/ Baidu | N | 14H190 | store in Baidu's cloud, IVI trigger the download directly without involve Ford cloud. Baidu will make SW compatible for current and historical vmcu. | N | N | N | Y | Y
Strategy 3 | 0xF121 | CCPU | Visteon/ Baidu | N | New
Calibration 1 | 0xF124 | IVI calibration at supplier | Visteon | N | 14H175 | Tunings downloaded to module at EOL and dealer load as build data | Y | N | Y | N | Y
Pick the type of Config | 0xF10A | Acoustic Tuning | Visteon | Y | 14H178 |  | Y | Y | Y | N | Y
Pick the type of Config | 0xF16B | Illumination | Visteon | N | 14H191 |  | Y | N | Y | N | Y
Pick the type of Config | 0xF16C | Sound Enhancement (ESE) | Ford | Y | 14H192 |  | Y | Y | Y | N | Y
Pick the type of Config | 0xF16D | ANC Calibration | Ford | Y | 14H193 |  | Y | Y | Y | N | Y
Primary Bootloader | 0xF180 |  | Visteon | N | 14H177
ANC License |  |  | Visteon | N | 14H112 |  | N | N | Y | N | Y
ESE License |  |  | Visteon | N | 14H113 |  | N | N | Y | N | Y
SW License |  | Licneses listed in 0x8060 | Baidu | N | New | CCPU will provide the value and write to this DID. Collected at EOL and uploaded to GIVIS. | N | N | Y | N | Y
Secondary Bootloader |  |  | Visteon | N | 14H176
Part II | 0xF110 |  | Visteon | N | Follow Assembly PN
Utilities |  | DuerOS installers | Baidu/Ford | N | 14H194 | Generated by engineering team, send to dealer if nessesary seperately. | Y | N | N | N | Y

## Failures
0xF00004 | U3000-04 | System Internal Failure | VMCU | ROM Checksum Error
0xF00004 | U3000-04 | System Internal Failure | VMCU | RAM Error
0xF00004 | U3000-04 | System Internal Failure | VMCU | EEPROM Checksum Error
0xF00004 | U3000-04 | System Internal Failure | VMCU | IPC Link Down
0xF00004 | U3000-04 | System Internal Failure | CCPU | Bluetooth Error Description: Indicates that the software is unable to communicate with the Bluetooth module. The flag is set when Coral BT initialization fails in 3 consecutive ignition cycles.
0xF00004 | U3000-04 | System Internal Failure | CCPU | USB #1 System Error Description: Indicates that an USB core error or initialization error is detected.
0xF00004 | U3000-04 | System Internal Failure | CCPU | USB #2 System Error Description: Indicates that an USB core error or initialization error is detected.
0xF00004 | U3000-04 | System Internal Failure | CCPU | ECC System Error Description: Indicates a 2-bit flash error has been detected. This is a non-recoverable error and cannot be cleared once set.
0xF00004 | U3000-04 | System Internal Failure | CCPU | WiFi System Error Description: Indicates that the software is unable to communicate with the WiFi module. The flag is set when WiFi driver and supplicant initialization fails in 3 consecutive ignition cycles.

## special proceedure study
Name | Required for Service | Required for End of Line | Sync+ Phase2
E10100 misconfiguration DTC criteria
Configuring A2B |  |  | Y
Update Configuration Parameters |  |  | Y
Negative Responses
Radio Station Presets
Using WriteDataByIdentifier with Supplier Private PIDS
A2B Monitoring |  |  | Y
A2B Upstream Speaker Diagnostics |  |  | Y
General Speaker Faults DTC 9A0X01 Behavior
ECU SW and CAL Part Number Behavior
Shorted Output Channel Behavior
Routine FEFE ANC EOL Test Results Definition |  |  | Y
ANC/ESE Routine Monitored Signals |  |  | Y
ANC and ESE Missing Message Behavior |  |  | Y
Digital Chimes Misconfig Rules |  |  | Y

## DID (hidden)
DID | Origin | Type | Size(Byte) | Name | 0x01 | 0x02 | 0x03 | Audience | DID | Origin | Type | Size(Byte) | Name | 0x01 | 0x02 | 0x03 | 0x60 | Audience
0x0202 | AHU | UN | 1 | Number of Trouble Codes Set due to Diagnostic Test | R |  | R | Y | 0x8032 | Sync | BM | 4 | Accessory Gateway Feature Status | R |  | R | R
0x1505 | AHU | UN | 2 | Vehicle Speed - High Resolution | R |  | R | Y | 0x8023 | Sync | ASC | 128 | Active Bluetooth Profiles | R |  | R | R
0x411F | AHU | SED | 1 | Key Position | R |  | R | Y | 0xD100 | Sync | SED | 1 | Active Diagnostic Session | R | R | R | R
0x61A1 | AHU | UN | 1 | Channel Frequency | R |  | RC | Y | 0xFD51 | Sync | HEX | 2 | AM/FM Station | R |  | RC | RC
0x7215 | AHU | SED | 1 | ECU Status | R |  | RC | Y | 0x804A | Sync | SED | 1 | APIM Internal Fault | R |  | R | R
0x8003 | AHU | BM | 4 | Speaker Status | R |  | RC | Y | 0xFD52 | Sync | SED | 1 | Audio Source | R |  | RC | RC
0x800B | AHU | PKT | 72 | FM Text | R |  | R | Y-TBD | 0xFD53 | Sync | HEX | 1 | Backlight PWM Level | R |  | RW | RW
0x8020 | AHU | PKT | 19 | Traffic Message Channel Information | R |  | R | TBD | 0xFD03 | Sync | ASC | 32 | Bluetooth Module Firmware | R |  | R | R
0x8022 | AHU | SED | 1 | Speaker Test Tone | R |  | RC | Y | 0x8024 | Sync | SED | 1 | Bluetooth Status | R |  | R | R
0x802F | AHU | PKT | 22 | Digital Tuner Parameter Status | R |  | R | TBD | 0x804F | Sync | SED | 1 | Bluetooth Streaming Status | R |  | R | R
0x8041 | AHU | UN | 1 | Signal Strength Tuner 2 | R |  | R | Y | 0xF180 | Sync | PKT | 25 | Boot Software Identification |  | R
0x8049 | AHU | SED | 1 | Audio Noise Cancellation Calibration Status | R |  | R | TBD | 0xFD1A | Sync | BM | 3 | Display Parameters | R |  | R | R
0x804D | AHU | SED | 1 | Audio Source Selection | R |  | RW | Y | 0xFD0A | Sync | BM | 1 | Display Type | R |  | R | R
0x8054 | AHU | PKT | 6 | Digital Tuner Received Signal Quality | R |  | R | TBD | 0xF10A | Sync | ASC | 24 | ECU Cal-Config Part Number | R |  | R | R
0x8055 | AHU | UN | 2 | Automobile Audio Bus (A2B) Master Error Counter | R |  | R | Y | 0xF16B | Sync | ASC | 24 | ECU Cal-Config #2 Part Number | R |  | R | R
0x8056 | AHU | UN | 2 | Automobile Audio Bus (A2B) Node 1 Error Counter | R |  | R | Y | 0xF124 | Sync | ASC | 24 | ECU Calibration Data #1 Number | R |  | R | R
0x8214 | AHU | PKT | 2 | Satellite Radio Signal Source and Strength | R |  | R | TBD | 0x804B | Sync | BM | 4 | ECU CCPU Fault | R |  | R | R
0x8304 | AHU | UN | 1 | Radio Frequency Field Strength | R |  | R | Y | 0xD704 | Sync | HEX | 4 | ECU Checksum 1 | R |  | R | R
0x8306 | AHU | UN | 1 | Radio Station Multipath Interference | R |  | R | TBD | 0xD705 | Sync | HEX | 4 | ECU Checksum 2 | R |  | R | R
0x8307 | AHU | UN | 1 | Adjacent Radio Station Interference Noise | R |  | R | TBD | 0xF111 | Sync | ASC | 24 | ECU Core Assembly Number | R | R | R | R
0x8308 | AHU | UN | 1 | RDS Quality Value | R |  | R | Y | 0xF113 | Sync | ASC | 24 | ECU Delivery Assembly Number | R | R | R | R
0x830A | AHU | UN | 2 | RDS Station Identification Code | R |  | R | Y | 0xF1D0 | Sync | HEX | 6 | ECU MAC Address 1 | R |  | R | R
0x830B | AHU | ASC | 8 | RDS Station Name | R |  | R | Y | 0xF1D1 | Sync | HEX | 6 | ECU MAC Address 2 | R |  | R | R
0x830D | AHU | BM | 4 | RDS Traffic Program Identification | R |  | R | Y | 0xD111 | Sync | UN | 1 | ECU Power Supply Voltage | R |  | R | R
0x8321 | AHU | UN | 2 | Antenna Current 1 | R |  | R | Y | 0xF18C | Sync | ASC | 16 | ECU Serial Number | R | RW* | R | R
0x8322 | AHU | UN | 2 | Antenna Current 2 | R |  | R | TBD | 0x419E | Sync | SED | 1 | Embedded Consumer Application Download Status | R |  | R | R
0x833A | AHU | UN | 3 | Tuned Radio Station Frequency | R |  | RC | Y | 0x8060 | Sync | PKT | 384 | Embedded Consumer Applications Part Numbers 1 | R |  | R | R
0x833B | AHU | UN | 1 | Audio Volume Level | R |  | RC | Y | 0x8033 | Sync | ASC | 24 | Embedded Consumer Operating System Part Number | R |  | R | R
0x8344 | AHU | BM | 4 | Infotainment System Status | R |  | R | TBD | 0xF17C | Sync | PKT | 11 | NOS Bootloader Generation Tool Version Number |  | R
0xC006 | AHU | UN | 2 | VIN Missing counter | R |  | R | TBD | 0xF15F | Sync | PKT | 10 | NOS Generation Tool Version Number | R |  | R | R
0xC007 | AHU | UN | 2 | VIN Invalid Counter | R |  | R | TBD | 0xF166 | Sync | PKT | 4 | NOS Message Database #1 Version Number | R |  | R | R
0xC008 | AHU | PKT | 241 | VIN History List | R |  | R | TBD | 0xF167 | Sync | PKT | 4 | NOS Message Database #2 Version Number | R |  | R | R
0xC150 | AHU | BM | 4 | All Doors Lock and Ajar Input Signal Status | R |  | R | Y | 0xF1CD | Sync | PKT | 4 | NOS Message Database #3 Version Number | R |  | R | R
0xD100 | AHU | SED | 1 | Active Diagnostic Session | R | R | R | Y | 0x0202 | Sync | UN | 1 | Number of Trouble Codes Set due to Diagnostic Test | R |  | R | R
0xD111 | AHU | UN | 1 | ECU Power Supply Voltage | R |  | R | Y | 0xF110 | Sync | ASC | 24 | On-line Diagnostic Database Reference Number | R |  | R | R
0xEE00 | AHU | PKT | 3 | ANC/ESE Error Status | R |  | R | Y | 0xFD02 | Sync | ASC | 32 | Operating System Version | R |  | R | R
0xEE01 | AHU | PKT | 6 | ESE Last Received Data | R |  | R | Y | 0xFD61 | Sync | SED | 1 | Sound Menu Reset | R |  | RC | RC
0xEE02 | AHU | PKT | 53 | ANC and/or ESE Profile Data | R |  | RW* | Y | 0x833C | Sync | BM | 4 | Steering Column Audio Switches | R |  | R | R
0xEE03 | AHU | SED | 1 | ESE Activation Status | R |  | RW* | Y | 0x8004 | Sync | ASC | 128 | Supported Bluetooth Profiles | R |  | R | R
0xEE04 | AHU | PKT | 53 | Audio Personalization Profile Data | R |  | RW | Y | 0xFD08 | Sync | UN | 2 | Vehicle Health Monitor Activity Timer | R |  | RW | RW
0xEE05 | AHU | SED | 1 | ANC Activation Status | R |  | RW* | TBD - ESE | 0xF190 | Sync | ASC | 24 | Vehicle Identification Number | R |  | R | R
0xEE10 | AHU | UN | 1 | Speaker Walkaround Volume | R |  | RW | Y | 0xF188 | Sync | ASC | 24 | Vehicle Manufacturer ECU Software Number | R |  | R | R
0xEE20 | AHU | UN | 1 | EE20_Averaged Signal Strength Measured in AM/FM Antenna Test | R |  | R | Y | 0xF40D | Sync | UN | 1 | Vehicle Speed Sensor | R |  | R | R
0xEE21 | AHU | UN | 1 | AM Seek/Stop Sensitivity | R |  | RC | Y | 0xC008 | Sync | PKT | 241 | VIN History List | R |  | R | R
0xEE22 | AHU | UN | 1 | FM Seek/Stop Sensitivity | R |  | RC | Y | 0xFDE2 | Sync | HEX | 4 | VMCU Software Version | R |  | R | R
0xF10A | AHU | ASC | 24 | ECU Cal-Config Part Number | R |  | R | Y | 0xD021 | TCU | SED | 1 | Authorization State | R |  | R
0xF110 | AHU | ASC | 24 | Subsystem Specific Diagnostic Specification Part Number | R |  | R | Y | 0xFD11 | TCU | BCD | 10 | SIM ICCID | R |  | R
0xF111 | AHU | ASC | 24 | ECU Core Assembly Number | R | R | R | Y | 0x8044 | TCU | UN | 1 | Cell Phone Signal Strength | R |  | R
0xF113 | AHU | ASC | 24 | ECU Delivery Assembly Number | R | R | R | Y | 0xD01D | TCU | ASC | 40 | Access Point Name (APN) | R |  | RW*
0xF120 | AHU | ASC | 24 | ECU Software #2 Part Number | R |  | R | Y | 0xD01E | TCU | ASC | 40 | Provisioning Uniform Resource Locator (URL) | R |  | RW*
0xF121 | AHU | ASC | 24 | ECU Software #3 Part Number | R |  | R | TBD
0xF123 | AHU | ASC | 24 | ECU Software #5 Part Number | R |  | R | TBD
0xF124 | AHU | ASC | 24 | ECU Calibration Data #1 Number | R |  | R | Y
0xF143 | AHU | ASC | 16 | Private Sub Node #3 Serial Number | R |  | R | Y
0xF15F | AHU | PKT | 10 | NOS Generation Tool Version Number | R |  | R | Y
0xF162 | AHU | SED | 1 | Software Download Specification Version |  | R |  | Y
0xF163 | AHU | SED | 1 | Diagnostic Specification Version | R |  | R | Y
0xF166 | AHU | PKT | 4 | NOS Message Database #1 Version Number | R |  | R | Y
0xF16B | AHU | ASC | 24 | ECU Cal-Config #2 Part Number | R |  | R | Y
0xF17C | AHU | PKT | 11 | NOS Bootloader Generation Tool Version Number |  | R |  | Y
0xF180 | AHU | PKT | 25 | Boot Software Identification | R | R | R | Y
0xF188 | AHU | ASC | 24 | Vehicle Manufacturer ECU Software Number | R |  | R | Y
0xF18C | AHU | ASC | 16 | ECU Serial Number | R | R | R | Y
0xF190 | AHU | ASC | 24 | Vehicle Identification Number | R |  | R | Y
0xF199 | AHU | ASC | 24 | Programming Date | R |  | R | Y
0xF40C | AHU | UN | 2 | Engine RPM | R |  | R | Y
0xF411 | AHU | UN | 1 | Absolute Throttle Position | R |  | R | Y
0xFD01 | AHU | SED | 1 | Supplier DID FD01 | RW |  | RW | TBD
0xFD02 | AHU | SED | 1 | Supplier DID FD02 | RW |  | RW | TBD
0xFD03 | AHU | PKT | 2 | Supplier DID FD03 | R |  | RW | TBD
0xFD04 | AHU | PKT | 29 | Supplier DID FD04 | R |  | R | TBD
0xFD06 | AHU | SED | 1 | FD06_SRM Audio Tier Removal Status | R |  | R | No need
0xFD07 | AHU | SED | 1 | FD07_SRM Data Tier Removal Status | R |  | R | No need
0xFD08 | AHU | BM | 4 | FD08_Fatal Internal Error States | R |  | R | No need
0xFD09 | AHU | HEX | 5 | FD09_SDARS Firmware | R |  | R | N0 need
0xFD0B | AHU | UN | 1 | FD0B_HD Data Hysteresis Timer | R |  | RW