## EH Data Dictionary
[7 empty] | ADAS Horizon Data Dictionary | [17 empty] | 2021.7.20 百度5.0实现策略 |  | 2021.7.20 福特最终确认
Verbosity bit 12 | Verbosity bit 11 | Verbosity bit 10 | Verbosity bit 9 | Verbosity bit 8 | Verbosity bit 7 | Verbosity bit 6 | Verbosity bit 5 | Verbosity bit 4 | Verbosity bit 3 | Verbosity bit 2 | Verbosity bit 1 | Verbosity bit 0 |  | Message type | Signal Name | Signal Description (Short, clear text description of the signal which can also include a reference to a specification or additional information.) | Signal Notes [optional] (Additional information and notes.) | Reference Document (SDS or Functional Specification with requirements for the signal.) | Number of Bits | Resolution | Offset | Unit (pick from drop-down list) | Discrete Value Interpretation (must be less than 27 characters for each value) | Power / Wake Up Value (initial value at Tx ECU power up) | 百度5.0发送逻辑备注 Comments on Baidu 5.0 signal transmit logic | 百度5.0ADAS策略 Baidu 5.0 ADAS Strategy | Ford Proposal & Baidu strategy summary
[12 empty] | X | EH2 | Meta-data | Map Provider adas_meta_MapProvider | Information about the map provider according to ADASISv2 specification (v2.0.0) - ADAS_Meta_MapProvider | To be implemented to initial EH functionality | ADASISv2 (v2.0.0) Electronic Horizon Server SPSS | 3 | 1 | 0 | unitless | 0 = Unknown 1 = NAVTEQ 2 = TeleAtlas 3 = Zenrin 4 = reserved 5 = reserved 6 = reserved 7 = N/A | 0 | 固定发6 Fix as 6 | 5000ms | 5000ms
[12 empty] | X | EH2 | Meta-data | Cyclic Counter adas_meta_CycCont | Cyclic counter according to ADASISv2 specification (v2.0.0) - ADAS_Meta_CycCnt | To be implemented to initial EH functionality | ADASISv2 (v2.0.0) Electronic Horizon Server SPSS | 2 | 1 | 0 | unitless |  | 0 | 滚动发送0-3 Cyclic 0-3 | 5000ms | 5000ms
[12 empty] | X | EH2 | Meta-data | Country Code adas_meta_CountryCode | Information of current valid country based on map information according to ADASISv2 specification (v2.0.0) - ADAS_Meta_CountryCode. Coding acording to ISO 3166-1 | To be implemented to initial EH functionality ISO 3166-1:2006 country code; Valid values are ones specified by ISO 3166-1 numeric. 0 = Unknown | ADASISv2 (v2.0.0) Electronic Horizon Server SPSS | 10 | 1 | 0 | unitless |  | 0 | 固定为中国 fix as China | 5000ms | 5000ms
[12 empty] | X | EH2 | Meta-data | Region Code adas_meta_RegionCode | Specifies the region for a given country according to ADASISv2 specification (v2.0.0) - ADAS_Meta_RegionCode | Not required by TSR ISO 3166-2:2007 country subdivision; Valid values are ones specified by ISO 3166-2 numeric. 0 = Unknown | ADASISv2 (v2.0.0) Electronic Horizon Server SPSS | 15 | 1 | 0 | unitless | 0 = unknown, 1 - 32766 = "region code" based on ISO 3166-2 [16] with the code mapping scheme in chapter 9.4 of ADASIS v2 v2.0.0.0. 32767 = N/A | 0 | 按照国标ISO城市ID发送 | 5000ms | 5000ms
[12 empty] | X | EH2 | Meta-data | Driving Side adas_meta_DrvSide | Information about traffic style (driving side left/right) according to ADASISv2 specification (v2.0.0) - ADAS_Meta_DrvSide | To be implemented to initial EH functionality | ADASISv2 (v2.0.0) Electronic Horizon Server SPSS | 1 | 1 | 0 | unitless | 0 = Driving Side Left 1 = Driving Side Right | 1 | 固定发1 fix as 1 | 5000ms | 5000ms
[12 empty] | X | EH2 | Meta-data | Speed Units adas_meta_SpdUnits | Information about kind of speed unit of current area (mph or km/h) according to ADASISv2 specification (v2.0.0) -- ADAS_Meta_SpdUnits | To be implemented to initial EH functionality | ADASISv2 (v2.0.0) Electronic Horizon Server SPSS | 1 | 1 | 0 | unitless | 0 = KilometersPerHour_(km/h) 1 = MilesPerHour_(mph) | 0 | 固定发0 fix as 0 | 5000ms | 5000ms
[12 empty] | X | EH2 | Meta-data | Major Protocol Version adas_meta_ProtVerMajor | Specifies the major version of the underlying ADASISv2 interface protocol according to ADASISv2 specification (v2.0.0) - ADAS_Meta_ProtVer_Major | To be implemented to initial EH functionality | ADASISv2 (v2.0.0) Electronic Horizon Server SPSS | 2 | 1 | 0 | unitless | 0 = Pre-Release 1 = Unknown 2 = Major Protocol Version 2 3 = Major Protocol Version 3 | 1 | 固定发2 fix as 2 | 5000ms | 5000ms
[12 empty] | X | EH2 | Meta-data | Minor Protocol Version adas_meta_ProtVerMinor | Specifies the minor version of the underlying ADASISv2 interface protocol according to ADASISv2 specification (v2.0.0) - ADAS_Meta_ProtVer_Minor | To be implemented to initial EH functionality | ADASISv2 (v2.0.0) Electronic Horizon Server SPSS | 4 | 1 | 0 | unitless | 0 - 15 = Minor Protocoll Version | 0 | 固定发0 fix as 0 | 5000ms | 5000ms
[12 empty] | X | EH2 | Meta-data | Minor Protocol Sub-Version adas_meta_ProtVer_MinorSub | Specifies the minor subversion of the underlying ADASISv2 interface protocol according to ADASISv2 specification (v2.0.0) - ADAS_Meta_ProtVer_MinorSub | To be implemented to initial EH functionality New to v 2.0.0.0 | ADASISv2 (v2.0.0) Electronic Horizon Server SPSS | 3 | 1 | 0 | unitless |  | 0 | 固定发4 fix as 4 | 5000ms | 5000ms
[12 empty] | X | EH2 | Meta-data | Hardware Version adas_meta_HwVer | Specifies the hardware version of the EH proviider according to ADASISv2 specification (v2.0.0) - ADAS_Meta_HWVer. EH provider specific. | To be implemented to initial EH functionality | ADASISv2 (v2.0.0) Electronic Horizon Server SPSS | 9 | 1 | 0 | unitless |  | 0 | 固定发0 fix as 0 | 5000ms | 5000ms
[12 empty] | X | EH2 | Meta-data | Map Version - Year adas_meta_MapVerYear | Information about year of release of map according to ADASISv2 specification (v2.0.0) - ADAS_Meta_MapVerYear | To be implemented to initial EH functionality | ADASISv2 (v2.0.0) Electronic Horizon Server SPSS | 6 | 1 | 2000 | year |  | 0 | 按照实际发版时间 | 5000ms | 5000ms
[12 empty] | X | EH2 | Meta-data | Map Version - Year Quarter adas_meta_MapVerQtr | Information about quater in year of release of map according to ADASISv2 specification (v2.0.0) - ADAS_Meta_MapVerQtr | To be implemented to initial EH functionality | ADASISv2 (v2.0.0) Electronic Horizon Server SPSS | 2 | 1 | 0 | unitless | 0 = FirstQuarter 1 = SecondQuarter 2 = ThirdQuarter 3 = FourthQuarter | 0 | 按照实际发版时间 | 5000ms | 5000ms
X
[12 empty] | X | EH1 | Position | Position Cyclic Counter ADAS_Posn_CycCnt | Cyclic counter according to ADASISv2 specification (v2.0.0) - ADAS_Posn_CycCnt | To be implemented to initial EH functionality | ADASISv2 (v2.0.0) Electronic Horizon Server SPSS | 2 | 1 | 0 | unitless |  | 0 | 滚动发送0-3 Cyclic 0-3 | 1000ms | 1000ms
[12 empty] | X | EH1 | Position | Position Path Index ADAS_Posn_PathIdx | Index of current path: If this number differs from one specified in previous POSITION message, vehicle left the original path according to ADASISv2 specification (v2.0.0) - ADAS_Posn_PathIdx | To be implemented to initial EH functionality | ADASISv2 (v2.0.0) Electronic Horizon Server SPSS | 6 | 1 | 0 | unitless | 0 = Unknown 1 = PosNotInDigitizedArea 2 = PositionNotOn-road 3 = SystemNotCalibrated 4 - 7 = Invalid 8 - 63 = PathIndex | 0 | 同CX727 | 1000ms | 1000ms
[12 empty] | X | EH1 | Position | Position Offset ADAS_Posn_Offset | Offset of current position from the current path’s start point modulo 8191 according to ADASISv2 specification (v2.0.0) - ADAS_Posn_Offset | To be implemented to initial EH functionality | ADASISv2 (v2.0.0) Electronic Horizon Server SPSS | 13 | 1 | 0 | meter | 0 - 8190 = Offset 8191 = Invalid | 0 | 同CX727 | 1000ms | 1000ms
[12 empty] | X | EH1 | Position | Position Index ADAS_Posn_PosIdx | Position index according to ADASISv2 specification (v2.0.0) - ADAS_Posn_PosIdx | To be implemented to initial EH functionality | ADASISv2 (v2.0.0) Electronic Horizon Server SPSS | 2 | 1 | 0 | unitless | 0 = MostProbCand. 1 = SecondProbCand. 2 = ThirdProbCand. 3 = FourthProbCand. | 0 | 无备选Position，只输出0 no backup position, send 0 only | 1000ms | 1000ms
[12 empty] | X | EH1 | Position | Position Age ADAS_Posn_PosAge | Age of the position relative to timestamp of last received GPS message according to ADASISv2 specification (v2.0.0) - ADAS_Posn_Age Discrete value calculation: Resolution: 5 Offset: 0 Unit: ms | To be implemented to initial EH functionality | ADASISv2 (v2.0.0) Electronic Horizon Server SPSS | 9 | 1 | 0 | unitless | 0 = 0ms 1 = 5ms : 509 = 2545ms 510 > 2545 ms 511 = N/A | 0 | 发送时间戳与定位时间戳的时间差 (time difference between transmit time stamp & position time stamp) | 1000ms | 1000ms
[12 empty] | X | EH1 | Position | Vehicle Speed ADAS_Posn_Spd | Speed of the vehicle projected to the link according to ADASISv2 specification (v2.0.0) - ADAS_Posn_Spd. This is the vehicle speed calculated from the EH provider. Discrete value calculation: Resolution: 0.2 Offset: -12.8 Unit: m/s | To be implemented to initial EH functionality | ADASISv2 (v2.0.0) Electronic Horizon Server SPSS | 9 | 1 | 0 | unitless | 0 = <= -12.8 m/s 1 = -12.6 m/s : 63 = -0.2 m/s 64 = Standing Still 65 = +0.2 m/s : 509 = +89.0 m/s 510 = >= 89.2 m/s 511 = N/A | 64 | 发送实时车速 Send real time speed | 1000ms | 1000ms
[12 empty] | X | EH1 | Position | Relative Heading ADAS_Posn_RelHead | Heading relative to link according to ADASISv2 specification (v2.0.0) - ADAS_Posn_RelHead. This is the difference between your actual heading and the road heading. Discrete value calculation: Resolution: 360/254 Offset: 0 Unit: degress | Not supported by initial EH implementation | ADASISv2 (v2.0.0) Electronic Horizon Server SPSS | 8 | 1 | 0 | unitless | 0 = InPathDrection 1 = 1.417DegreesRight 2 - 126 = RightFromPathDirection 126 = 178.583DegreesRight 127 = OppositeDirection 128 = 178.583DegreesLeft(181.417DegreesRight) 129 - 252 = LeftFromPathDirection 253 = 1.417DegreesLeft(358.583DegreesRight) 254 = Unknown 255 = N/A | 254 | 取与本车最近的shapepoint及其连续的下一个点计算path位置上的角度，减去车辆朝向角的右侧角度 (take the nearest shapepoint to current car position and next consecutive point to calculate the angle of path, minus the right angle of vehicle orientation angle) | 1000ms | 1000ms
[12 empty] | X | EH1 | Position | Position Probability ADAS_Posn_PosProbb | Position probability according to ADASISv2 specification (v2.0.0) - ADAS_Posn_PosProbb Discrete value calculation: Resolution: 10/3 = 3.3333 Offset: 0 Unit: percent | To be implemented to initial EH functionality | ADASISv2 (v2.0.0) Electronic Horizon Server SPSS | 5 | 1 | 0 | unitless | 0 = Unknown 1 = 1*100/30% 2 = 2 *100/30% : 30 = 30*100/30% 31 = N/A | 0 | 固定发100% fix as 100% | 1000ms | 1000ms
[12 empty] | X | EH1 | Position | Position Confidence ADAS_Posn_PosConf | Position confidence according to ADASISv2 specification (v2.0.0) - ADAS_Posn_PosConfdc. Av2HP implementation specific values. | To be implemented to initial EH functionality?? J. Requejo to check | ADASISv2 (v2.0.0) Electronic Horizon Server SPSS | 3 | 1 | 0 | unitless | 0 = HighestConf 1 -5 = Confidence 6 = LowestConf 7 = N/A | 6 | 固定发0 fix as 0 | 1000ms | 1000ms
[12 empty] | X | EH1 | Position | Current Driving Lane ADAS_Posn_CurLane | Current lane vehicle is driving at according to ADASISv2 specification (v2.0.0) - ADAS_Posn_CurLane | Not supported by initial EH implementation | ADASISv2 (v2.0.0) Electronic Horizon Server SPSS | 3 | 1 | 0 | unitless | 0 = Unknown 1 = EmergencyLane 2 = Single-laneRoad 3 = Left-mostLane 4 = Right-mostLane 5 = MiddleLaneOn3+LaneRoad 6 = Reserved 7 = N/A | 0 | 固定发unknown fix as unknown | 1000ms | 1000ms
X
[12 empty] | X | EH1 | SegMini | Segement Cyclic Counter adas_seg_CyclCnt | Cyclic counter according to ADASISv2 specification (v2.0.0) - ADAS_Seg_CycCnt | To be implemented to initial EH functionality | ADASISv2 (v2.0.0) Electronic Horizon Server SPSS | 2 | 1 | 0 | unitless |  | 0 | SegMini:周期发送，循环计数 | 1秒/次 1s/time | 50ms in CX727 30 ms in CD764
[12 empty] | X | EH1 | SegMini | Segment Retransmission adas_seg_Retr | Information if this message has been sent before according to ADASISv2 specification (v2.0.0) - ADAS_Seg_Retr | To be implemented to initial EH functionality | ADASISv2 (v2.0.0) Electronic Horizon Server SPSS | 1 | 1 | 0 | unitless | 0 = False 1 = True | 0 | SegMini:周期发送， always 0 | 1秒/次 1s/time | 50ms in CX727 30 ms in CD764
[12 empty] | X | EH1 | SegMini | Segment Path Index adas_seg_PathIdx | Value is Index of path of which this segment is part of according to ADASISv2 specification (v2.0.0) - ADAS_Seg_PathIdx | To be implemented to initial EH functionality | ADASISv2 (v2.0.0) Electronic Horizon Server SPSS | 6 | 1 | 0 | unitless | 0 - 3 = Invalid 4 = ADASIS_Mini 5 - 7 = Invalid 8 - 63 = IndexOfPath | 0 | SegMini:周期发送， always 4 minisegmentdata信号，发送link相关数据path=4，如果失败发送固定值： Ford specific defined minisegmentdata signal, send link related data path=4, if failed send fix value. tunnel=3 bridge=3 builduparea=3 speedlimit=200 speedlimittype=7 devidedroad=3 numberoflanes=7 numberoflanesopposite=3 roadclass=en_road_class_invalid formofway=from_invalid partofcalculatedroute=0 complexintersection=3 relativeprobability=31 | 1秒/次 1s/time | 50ms in CX727 30 ms in CD764
[12 empty] | X | EH1 | SegMini | Segment Offset adas_seg_Offset | Offset of this segment from start position of the path modulo 8191 according to ADASISv2 specification (v2.0.0) - ADAS_Seg_Offset | To be implemented to initial EH functionality | ADASISv2 (v2.0.0) Electronic Horizon Server SPSS | 13 | 1 | 0 | unitless | 0 - 8190 = Offset 8191 = Invalid | 0 | SegMini:周期发送， always 8191 1000米一段 1000m per segment | 1秒/次 1s/time | 50ms in CX727 30 ms in CD764
[12 empty] | X | EH1 | SegMini | Segment Update adas_seg_Update | Indicates if this message contains updated information of already transmitted SEGMENT according to ADASISv2 specification (v2.0.0) - ADAS_Seg_Update | To be implemented to initial EH functionality | ADASISv2 (v2.0.0) Electronic Horizon Server SPSS | 1 | 1 | 0 | unitless | 0 = False 1 = True | 0 | SegMini:周期发送， always 0 | 1秒/次 1s/time | 50ms in CX727 30 ms in CD764
[12 empty] | X | EH1 | SegMini | Functional Road Class adas_seg_FuncRoadClass | Information about functional road class of current segment according to ADASISv2 specification (v2.0.0) - ADAS_Seg_FuncRoadClass | To be implemented to initial EH functionality | ADASISv2 (v2.0.0) Electronic Horizon Server SPSS | 3 | 1 | 0 | unitless | 0 = Unknown 1 = Class 1 2 = Class 2 3 = Class 3 4 = Class 4 5 = Class 5 6 = Class 6 7 = N/A | 0 | SegMini:周期发送，道路等级 | 1秒/次 1s/time | 50ms in CX727 30 ms in CD764
[12 empty] | X | EH1 | SegMini | Form of Way adas_seg_FormOfWay | Additional information about current road of segment according to ADASISv2 specification (v2.0.0) - ADAS_Seg_FormOfWay | To be implemented to initial EH functionality | ADASISv2 (v2.0.0) Electronic Horizon Server SPSS | 4 | 1 | 0 | unitless | 0 = Unknown 1 = Freeway/ControlledAccessRoadThatIsNotASlipRoad/Ramp 2 = MultipleCarriagewayOrMultiplyDigitizedRoad 3 = SingleCarriageway(default) 4 = RoundaboutCircle 5 = TrafficSquare/SpecialTrafficFigure 6 = Reserved 7 = Reserved 8 = ParallelRoad(asSpecialTypeOfASlipRoad/Ramp) 9 = SlipRoad/RampOnAFreewayOrControlledAccessRoad 10 = SlipRoad/Ramp(notOnFreewayOrControlledAccessRoad) 11 = ServiceRoadOrFrontageRoad 12 = EntranceToOrExitOfACarPark 13 = EntranceToOrExitToService 14 = PedestrianZone 15 = N/A | 0 | SegMini:周期发送，道路形式 | 1秒/次 1s/time | 50ms in CX727 30 ms in CD764
[12 empty] | X | EH1 | SegMini | Effective Speed Limit adas_seg_EffSpdLim | Information on current speed limit according to ADASISv2 specification (v2.0.0) - ADAS_Seg_EffSpdLmt | To be implemented to initial EH functionality | ADASISv2 (v2.0.0) Electronic Horizon Server SPSS | 5 | 1 | 0 | unitless | 0 = Unknown 1 = ≤5km/h[mph] 2 = 7km/h[mph] 3 = 10km/h[mph] 4 = 15km/h[mph] 5 = 20km/h[mph] 6 = 25km/h[mph] 7 = 30km/h[mph] 8 = 35km/h[mph] 9 = 40km/h[mph] 10 = 45km/h[mph] 11 = 50km/h[mph] 12 = 55km/h[mph] 13 = 60km/h[mph] 14 = 65km/h[mph] 15 = 70km/h[mph] 16 = 75km/h[mph] 17 = 80km/h[mph] 18 = 85km/h[mph] 19 = 90km/h[mph] 20 = 95km/h[mph] 21 = 100km/h[mph] 22 = 105km/h[mph] 23 = 110km/h[mph] 24 = 115km/h[mph] 25 = 120km/h[mph] 26 = 130km/h[mph] 27 = 140km/h[mph] 28 = 150km/h[mph] 29 = 160km/h[mph] 30 = Unlimited 31 = N/A | 0 | SegMini:周期发送， 限速值 | 1秒/次 1s/time | 50ms in CX727 30 ms in CD764
[12 empty] | X | EH1 | SegMini | Effective Speed Limit type adas_seg_EffSpdLimType | Information on kind of speed limit active in current segment according to ADASISv2 specification (v2.0.0) - ADAS_Seg_EffSpdLmtType | To be implemented to initial EH functionality | ADASISv2 (v2.0.0) Electronic Horizon Server SPSS | 3 | 1 | 0 | unitless | 0 = Implicit 1 = Explicit–OnTrafficSign 2 = Explicit–ByNight 3 = Explicit–ByDay 4 = Explicit–TimeOfDay 5 = Explicit–Rain 6 = Explicit–Snow 7 = N/A | 0 | SegMini:周期发送， 限速类型 always 7 （Unknown） | 1秒/次 1s/time | 50ms in CX727 30 ms in CD764
[12 empty] | X | EH1 | SegMini | Number of Lanes in Driving Direction adas_seg_NumLaneDrv | Information about the number of lanes in driving direction are on the current segment according to ADASISv2 specification (v2.0.0) - ADAS_Seg_NumOfLaneDrvDir | To be implemented to initial EH functionality | ADASISv2 (v2.0.0) Electronic Horizon Server SPSS | 3 | 1 | 0 | unitless | 0 = DrivingInWrongDirection 1 = OneLane 2 = TwoLanes 3 = ThreeLanes 4 = FourLanes 5 = FiveLanes 6 = SixLanesOrMore 7 = N/A | 1 | SegMini:周期发送，行驶方向车道数 取值： 0 = DrivingInWrongDirection 1 = OneLane 2 = TwoLanes 3 = ThreeLanes 4 = FourLanes 5 = FiveLanes 6 = SixLanesOrMore 7 = N/A | 1秒/次 1s/time | 50ms in CX727 30 ms in CD764
[12 empty] | X | EH1 | SegMini | Number of Lanes in Opposite Direction adas_seg_NumLaneOpp | Information about the number of lanes in opposite direction are on the current segment according to ADASISv2 specification (v2.0.0) - ADAS_Seg_NumOfLaneOppDir | To be implemented to initial EH functionality | ADASISv2 (v2.0.0) Electronic Horizon Server SPSS | 2 | 1 | 0 | unitless | 0 = One-DirectionRoad 1 = OneLane 2 = TwoLanesOrMore 3 = N/A | 1 | SegMini:周期发送，反向行驶方向车道数 取值： 0 = One-DirectionRoad 1 = OneLane 2 = TwoLanesOrMore 3 = N/A | 1秒/次 1s/time | 50ms in CX727 30 ms in CD764
[12 empty] | X | EH1 | SegMini | Tunnel adas_seg_Tunnel | Segment is part of tunnel according to ADASISv2 specification (v2.0.0) - ADAS_Seg_Tunnel | Not required by TSR Required for AFL. | ADASISv2 (v2.0.0) Electronic Horizon Server SPSS | 2 | 1 | 0 | unitless | 0 = SegmentIsNotPartOfATunnel 1 = SegmentIsPartOfATunnel 2 = Unknown 3 = N/A | 2 | SegMini:周期发送，是否隧道 | 1秒/次 1s/time | 50ms in CX727 30 ms in CD764
[12 empty] | X | EH1 | SegMini | Bridge adas_seg_Bridge | Segment is part of bridge according to ADASISv2 specification (v2.0.0) - ADAS_Seg_Bridge | Not required by TSR Required for AFL. | ADASISv2 (v2.0.0) Electronic Horizon Server SPSS | 2 | 1 | 0 | unitless | 0 = SegmentIsNotPartOfABridge 1 = SegmentIsPartOfABridge 2 = Unknown 3 = N/A | 2 | SegMini:周期发送，是否桥梁 | 1秒/次 1s/time | 50ms in CX727 30 ms in CD764
[12 empty] | X | EH1 | SegMini | Divided Road adas_seg_DivRoad | Information if current segment is a divided road according to ADASISv2 specification (v2.0.0) - ADAS_Seg_DividedRoad | To be implemented to initial EH functionality | ADASISv2 (v2.0.0) Electronic Horizon Server SPSS | 2 | 1 | 0 | unitless | 0 = SegNotPartOfDivRoad 1 = SegIsPartOfDivRoad 2 = Unknown 3 = N/A | 2 | SegMini:周期发送，是否分隔车道，类平行路 | 1秒/次 1s/time | 50ms in CX727 30 ms in CD764
[12 empty] | X | EH1 | SegMini | Built-up Area adas_seg_BuildUpArea | Information if current segment is part of build-up area according to ADASISv2 specification (v2.0.0) - ADAS_Seg_BuildUpArea | To be implemented to initial EH functionality | ADASISv2 (v2.0.0) Electronic Horizon Server SPSS | 2 | 1 | 0 | unitless | 0 = SegNotPartOfABua 1 = SegIsPartOfABua 2 = Unknown 3 = N/A | 2 | SegMini:周期发送，是否城市密集区 always 3 | 1秒/次 1s/time | 50ms in CX727 30 ms in CD764
[12 empty] | X | EH1 | SegMini | Complex Intersection adas_seg_CmplxInsct | Information if segment is part of a complex intersection according to ADASISv2 specification (v2.0.0) - ADAS_Seg_CmplxInsct | To be implemented to initial EH functionality | ADASISv2 (v2.0.0) Electronic Horizon Server SPSS | 2 | 1 | 0 | unitless | 0 = SegNotPartOfComplXing 1 = SegIsPartOfComplXing 2 = Unknown 3 = N/A | 2 | SegMini:周期发送， always 0 | 1秒/次 1s/time | 50ms in CX727 30 ms in CD764
[12 empty] | X | EH1 | SegMini | Segment Relative Probability adas_seg_RelProbb | Segment probability according to ADASISv2 specification (v2.0.0) - ADAS_Seg_RelProbb Discrete value calculation: Resolution: 10/3 Offset: 0 Unit: percent | To be implemented to initial EH functionality New to v 2.0.0.0 | ADASISv2 (v2.0.0) Electronic Horizon Server SPSS | 5 | 1 | 0 | unitless | 0 = No Allowed 1 = 1*100/30% 2 = 2*100/30% : 30 = 30*100/30% 31 = N/A | 0 | SegMini:周期发送， always 30 （100%） | 1秒/次 1s/time | 50ms in CX727 30 ms in CD764
[12 empty] | X | EH1 | SegMini | Part of Calculated Route adas_seg_PartOfCalcRoute | Information if current segment is part of the calculated route according to ADASISv2 specification (v2.0.0) - ADAS_Seg_PartOfCalcRoute | To be implemented to initial EH functionality | ADASISv2 (v2.0.0) Electronic Horizon Server SPSS | 2 | 1 | 0 | unitless | 0 = SegNotPartOfCalcRoute 1 = SegIsPartOfCalcRoute 2 = Unknown 3 = N/A | 2 | SegMini:周期发送， always 1 （is part of Calc Route） | 1秒/次 1s/time | 50ms in CX727 30 ms in CD764
X
[12 empty] | X | EH2 | Segment | Segement Cyclic Counter adas_seg_CyclCnt | Cyclic counter according to ADASISv2 specification (v2.0.0) - ADAS_Seg_CycCnt | To be implemented to initial EH functionality | ADASISv2 (v2.0.0) Electronic Horizon Server SPSS | 2 | 1 | 0 | unitless |  | 0 | 滚动发送0-3 cyclic 0-3 | 30ms | 50ms in CX727 30 ms in CD764
[12 empty] | X | EH2 | Segment | Segment Retransmission adas_seg_Retr | Information if this message has been sent before according to ADASISv2 specification (v2.0.0) - ADAS_Seg_Retr | To be implemented to initial EH functionality | ADASISv2 (v2.0.0) Electronic Horizon Server SPSS | 1 | 1 | 0 | unitless | 0 = False 1 = True | 0 | retr均为0 retr as 0 | 30ms | 50ms in CX727 30 ms in CD764
[12 empty] | X | EH2 | Segment | Segment Path Index adas_seg_PathIdx | Value is Index of path of which this segment is part of according to ADASISv2 specification (v2.0.0) - ADAS_Seg_PathIdx | To be implemented to initial EH functionality | ADASISv2 (v2.0.0) Electronic Horizon Server SPSS | 6 | 1 | 0 | unitless | 0 - 3 = Invalid 4 = ADASIS_Mini 5 - 7 = Invalid 8 - 63 = IndexOfPath | 0 | 同positon | 30ms | 50ms in CX727 30 ms in CD764
[12 empty] | X | EH2 | Segment | Segment Offset adas_seg_Offset | Offset of this segment from start position of the path modulo 8191 according to ADASISv2 specification (v2.0.0) - ADAS_Seg_Offset | To be implemented to initial EH functionality | ADASISv2 (v2.0.0) Electronic Horizon Server SPSS | 13 | 1 | 0 | unitless | 0 - 8190 = Offset 8191 = Invalid | 0 | 按link长度 according to length of link | 30ms | 50ms in CX727 30 ms in CD764
[12 empty] | X | EH2 | Segment | Segment Update adas_seg_Update | Indicates if this message contains updated information of already transmitted SEGMENT according to ADASISv2 specification (v2.0.0) - ADAS_Seg_Update | To be implemented to initial EH functionality | ADASISv2 (v2.0.0) Electronic Horizon Server SPSS | 1 | 1 | 0 | unitless | 0 = False 1 = True | 0 | 固定发false fix as false | 30ms | 50ms in CX727 30 ms in CD764
[12 empty] | X | EH2 | Segment | Functional Road Class adas_seg_FuncRoadClass | Information about functional road class of current segment according to ADASISv2 specification (v2.0.0) - ADAS_Seg_FuncRoadClass | To be implemented to initial EH functionality | ADASISv2 (v2.0.0) Electronic Horizon Server SPSS | 3 | 1 | 0 | unitless | 0 = Unknown 1 = Class 1 2 = Class 2 3 = Class 3 4 = Class 4 5 = Class 5 6 = Class 6 7 = N/A | 0 |  | 30ms | 50ms in CX727 30 ms in CD764
[12 empty] | X | EH2 | Segment | Form of Way adas_seg_FormOfWay | Additional information about current road of segment according to ADASISv2 specification (v2.0.0) - ADAS_Seg_FormOfWay | To be implemented to initial EH functionality | ADASISv2 (v2.0.0) Electronic Horizon Server SPSS | 4 | 1 | 0 | unitless | 0 = Unknown 1 = Freeway/ControlledAccessRoadThatIsNotASlipRoad/Ramp 2 = MultipleCarriagewayOrMultiplyDigitizedRoad 3 = SingleCarriageway(default) 4 = RoundaboutCircle 5 = TrafficSquare/SpecialTrafficFigure 6 = Reserved 7 = Reserved 8 = ParallelRoad(asSpecialTypeOfASlipRoad/Ramp) 9 = SlipRoad/RampOnAFreewayOrControlledAccessRoad 10 = SlipRoad/Ramp(notOnFreewayOrControlledAccessRoad) 11 = ServiceRoadOrFrontageRoad 12 = EntranceToOrExitOfACarPark 13 = EntranceToOrExitToService 14 = PedestrianZone 15 = N/A | 0 | 3、5、12、13、14不支持 3.5.12.13.14 not supported | 30ms | 50ms in CX727 30 ms in CD764
[12 empty] | X | EH2 | Segment | Effective Speed Limit adas_seg_EffSpdLim | Information on current speed limit according to ADASISv2 specification (v2.0.0) - ADAS_Seg_EffSpdLmt | To be implemented to initial EH functionality | ADASISv2 (v2.0.0) Electronic Horizon Server SPSS | 5 | 1 | 0 | unitless | 0 = Unknown 1 = ≤5km/h[mph] 2 = 7km/h[mph] 3 = 10km/h[mph] 4 = 15km/h[mph] 5 = 20km/h[mph] 6 = 25km/h[mph] 7 = 30km/h[mph] 8 = 35km/h[mph] 9 = 40km/h[mph] 10 = 45km/h[mph] 11 = 50km/h[mph] 12 = 55km/h[mph] 13 = 60km/h[mph] 14 = 65km/h[mph] 15 = 70km/h[mph] 16 = 75km/h[mph] 17 = 80km/h[mph] 18 = 85km/h[mph] 19 = 90km/h[mph] 20 = 95km/h[mph] 21 = 100km/h[mph] 22 = 105km/h[mph] 23 = 110km/h[mph] 24 = 115km/h[mph] 25 = 120km/h[mph] 26 = 130km/h[mph] 27 = 140km/h[mph] 28 = 150km/h[mph] 29 = 160km/h[mph] 30 = Unlimited 31 = N/A | 0 | 对于(For)： 29 = 160km/h[mph] 百度表示的是： (Baidu takes) 150 < value < unlimited | 30ms | 50ms in CX727 30 ms in CD764
[12 empty] | X | EH2 | Segment | Effective Speed Limit type adas_seg_EffSpdLimType | Information on kind of speed limit active in current segment according to ADASISv2 specification (v2.0.0) - ADAS_Seg_EffSpdLmtType | To be implemented to initial EH functionality | ADASISv2 (v2.0.0) Electronic Horizon Server SPSS | 3 | 1 | 0 | unitless | 0 = Implicit 1 = Explicit–OnTrafficSign 2 = Explicit–ByNight 3 = Explicit–ByDay 4 = Explicit–TimeOfDay 5 = Explicit–Rain 6 = Explicit–Snow 7 = N/A | 0 | 仅支持OnTrafficSign 另外也支持speed camera，ID为5 (only support on trafficsign, as well as speed camera, ID=5) | 30ms | 50ms in CX727 30 ms in CD764
[12 empty] | X | EH2 | Segment | Number of Lanes in Driving Direction adas_seg_NumLaneDrv | Information about the number of lanes in driving direction are on the current segment according to ADASISv2 specification (v2.0.0) - ADAS_Seg_NumOfLaneDrvDir | To be implemented to initial EH functionality | ADASISv2 (v2.0.0) Electronic Horizon Server SPSS | 3 | 1 | 0 | unitless | 0 = DrivingInWrongDirection 1 = OneLane 2 = TwoLanes 3 = ThreeLanes 4 = FourLanes 5 = FiveLanes 6 = SixLanesOrMore 7 = N/A | 1 | 同CX727 | 30ms | 50ms in CX727 30 ms in CD764
[12 empty] | X | EH2 | Segment | Number of Lanes in Opposite Direction adas_seg_NumLaneOpp | Information about the number of lanes in opposite direction are on the current segment according to ADASISv2 specification (v2.0.0) - ADAS_Seg_NumOfLaneOppDir | To be implemented to initial EH functionality | ADASISv2 (v2.0.0) Electronic Horizon Server SPSS | 2 | 1 | 0 | unitless | 0 = One-DirectionRoad 1 = OneLane 2 = TwoLanesOrMore 3 = N/A | 1 | 固定发0 fix as 0 | 30ms | 50ms in CX727 30 ms in CD764
[12 empty] | X | EH2 | Segment | Tunnel adas_seg_Tunnel | Segment is part of tunnel according to ADASISv2 specification (v2.0.0) - ADAS_Seg_Tunnel | Not required by TSR Required for AFL. | ADASISv2 (v2.0.0) Electronic Horizon Server SPSS | 2 | 1 | 0 | unitless | 0 = SegmentIsNotPartOfATunnel 1 = SegmentIsPartOfATunnel 2 = Unknown 3 = N/A | 2 | 同CX727 | 30ms | 50ms in CX727 30 ms in CD764
[12 empty] | X | EH2 | Segment | Bridge adas_seg_Bridge | Segment is part of bridge according to ADASISv2 specification (v2.0.0) - ADAS_Seg_Bridge | Not required by TSR Required for AFL. | ADASISv2 (v2.0.0) Electronic Horizon Server SPSS | 2 | 1 | 0 | unitless | 0 = SegmentIsNotPartOfABridge 1 = SegmentIsPartOfABridge 2 = Unknown 3 = N/A | 2 | 同CX727 | 30ms | 50ms in CX727 30 ms in CD764
[12 empty] | X | EH2 | Segment | Divided Road adas_seg_DivRoad | Information if current segment is a divided road according to ADASISv2 specification (v2.0.0) - ADAS_Seg_DividedRoad | To be implemented to initial EH functionality | ADASISv2 (v2.0.0) Electronic Horizon Server SPSS | 2 | 1 | 0 | unitless | 0 = SegNotPartOfDivRoad 1 = SegIsPartOfDivRoad 2 = Unknown 3 = N/A | 2 | 同CX727 | 30ms | 50ms in CX727 30 ms in CD764
[12 empty] | X | EH2 | Segment | Built-up Area adas_seg_BuildUpArea | Information if current segment is part of build-up area according to ADASISv2 specification (v2.0.0) - ADAS_Seg_BuildUpArea | To be implemented to initial EH functionality | ADASISv2 (v2.0.0) Electronic Horizon Server SPSS | 2 | 1 | 0 | unitless | 0 = SegNotPartOfABua 1 = SegIsPartOfABua 2 = Unknown 3 = N/A | 2 | 暂不支持，统一发送unknown (temporarily not supported, send unknown) | 30ms | 50ms in CX727 30 ms in CD764
[12 empty] | X | EH2 | Segment | Complex Intersection adas_seg_CmplxInsct | Information if segment is part of a complex intersection according to ADASISv2 specification (v2.0.0) - ADAS_Seg_CmplxInsct | To be implemented to initial EH functionality | ADASISv2 (v2.0.0) Electronic Horizon Server SPSS | 2 | 1 | 0 | unitless | 0 = SegNotPartOfComplXing 1 = SegIsPartOfComplXing 2 = Unknown 3 = N/A | 2 | 判断下一node是否是红绿灯node，如果是红绿灯node，则是复杂路口 (check if node was traffic light node, if yes, it should be complex intersection) | 30ms | 50ms in CX727 30 ms in CD764
[12 empty] | X | EH2 | Segment | Segment Relative Probability adas_seg_RelProbb | Segment probability according to ADASISv2 specification (v2.0.0) - ADAS_Seg_RelProbb Discrete value calculation: Resolution: 10/3 Offset: 0 Unit: percent | To be implemented to initial EH functionality New to v 2.0.0.0 | ADASISv2 (v2.0.0) Electronic Horizon Server SPSS | 5 | 1 | 0 | unitless | 0 = No Allowed 1 = 1*100/30% 2 = 2*100/30% : 30 = 30*100/30% 31 = N/A | 0 | 只发30 only send 30 | 30ms | 50ms in CX727 30 ms in CD764
[12 empty] | X | EH2 | Segment | Part of Calculated Route adas_seg_PartOfCalcRoute | Information if current segment is part of the calculated route according to ADASISv2 specification (v2.0.0) - ADAS_Seg_PartOfCalcRoute | To be implemented to initial EH functionality | ADASISv2 (v2.0.0) Electronic Horizon Server SPSS | 2 | 1 | 0 | unitless | 0 = SegNotPartOfCalcRoute 1 = SegIsPartOfCalcRoute 2 = Unknown 3 = N/A | 2 | 巡航态发0，导航态发1 cruise mode send 0, navigation mode send 1 | 30ms | 50ms in CX727 30 ms in CD764
X
[12 empty] | X | EH2 | Stub | Stub Cyclic Counter adas_stub_CycCnt | Cyclic counter according to ADASISv2 specification (v2.0.0) - ADAS_Stub_CycCnt | To be implemented to initial EH functionality | ADASISv2 (v2.0.0) Electronic Horizon Server SPSS | 2 | 1 | 0 | unitless |  | 0 | 滚动发送0-3 cyclic send 0-3 | 30ms | 50ms in CX727 30 ms in CD764
[12 empty] | X | EH2 | Stub | Stub Retransmission adas_stub_Retr | Information if this message has been sent before according to ADASISv2 specification (v2.0.0) - ADAS_Stub_Retr | To be implemented to initial EH functionality | ADASISv2 (v2.0.0) Electronic Horizon Server SPSS | 1 | 1 | 0 | unitless | 0 = False 1 = True | 0 | retr均为0 retr as 0 | 30ms | 50ms in CX727 30 ms in CD764
[12 empty] | X | EH2 | Stub | Stub Path Index adas_stub_PathIdx | Value is Index of path of which this segment is part of according to ADASISv2 specification (v2.0.0) - ADAS_Stub_PathIdx | To be implemented to initial EH functionality | ADASISv2 (v2.0.0) Electronic Horizon Server SPSS | 6 | 1 | 0 | unitless | 0 = StubStartsFirstPathInTheHorizon 1 - 7 = Invalid 8 - 63 = IndexOfPath | 0 | 同CX727 | 30ms | 50ms in CX727 30 ms in CD764
[12 empty] | X | EH2 | Stub | Stub Offset adas_stub_Offset | Offset of this segment from start position of the path modulo 8191 according to ADASISv2 specification (v2.0.0) - ADAS_Stub_Offset | To be implemented to initial EH functionality | ADASISv2 (v2.0.0) Electronic Horizon Server SPSS | 13 | 1 | 0 | unitless | 0 - 8190 = Offset 8191 = Invalid | 0 | 事件发送， 车距离当前path起点的偏移量 定位成功，取值范围 ：0~8190， 定位不成功，取值范围：8191 (reset) | 30ms | 50ms in CX727 30 ms in CD764
[12 empty] | X | EH2 | Stub | Stub Update adas_stub_Update | Indicates if this message contains updated information of already transmitted SEGMENT according to ADASISv2 specification (v2.0.0) - ADAS_Stub_Update | To be implemented to initial EH functionality | ADASISv2 (v2.0.0) Electronic Horizon Server SPSS | 1 | 1 | 0 | unitless | 0 = False 1 = True | 0 | 固定发false fix as false | 30ms | 50ms in CX727 30 ms in CD764
[12 empty] | X | EH2 | Stub | Stub Sub-Path Index adas_stub_SubPathIdx | Value is Index of path of which this segment is part of according to ADASISv2 specification (v2.0.0) - ADAS_Stub_SubPathIdx | To be implemented to initial EH functionality | ADASISv2 (v2.0.0) Electronic Horizon Server SPSS | 6 | 1 | 0 | unitless | 0 - 4 = Invalid 5 = Sub-PathIndex 6 = ContinuationStub 7 = Invalid 8 – 63 = IndexOfNewPath | 0 | 不支持 not supported | 30ms | 50ms in CX727 30 ms in CD764
[12 empty] | X | EH2 | Stub | Turn Angle adas_stub_TurnAngle | Angle of new path relative to parent path according to ADASISv2 specification (v2.0.0) - ADAS_Stub_TurnAngl Discrete value calculation: Resolution: 360/254 Offset: 0 Unit: degrees | Not required by TSR Required for EcoDrive Reqested for TSR, AFS, ALS | ADASISv2 (v2.0.0) Electronic Horizon Server SPSS | 8 | 1 | 0 | unitless | 0 = InPathDirection 1 = 1.417DegreesRight 2 - 126 = RightFromPathDirection 126 = 178.583DegreesRight 127 = OppositeDirection 128 = 178.583DegreesLeft(181.417DegreesRight) 129 - 252 = LeftFromPathDirection 253 = 1.417DegreesLeft(358.583DegreesRight) 254 = Unknown 255 = N/A | 254 | 目标path的角度-源path的角度的右转角度(*254/360) The angle of target path-A right angle of source path's angle(*254/360) | 30ms | 50ms in CX727 30 ms in CD764
[12 empty] | X | EH2 | Stub | Stub Relative Probability adas_stub_RelProbb | Relative probability of the path on the crossing according to ADASISv2 specification (v2.0.0) - ADAS_Stub_RelProb Discrete value calculation: Resolution: 10/3 Offset: 0 Unit: percent | To be implemented to initial EH functionality Requested for AFS, ALS, EcoDrive | ADASISv2 (v2.0.0) Electronic Horizon Server SPSS | 5 | 1 | 0 | unitless | 0 = TurnIsNotAllowed 1 = 1*100/30 2 = 2*100/30 : 29 =29*100/30 30 = 30*100/30 31 = Unknown or N/A | 31 | 只发30 only send 30 | 30ms | 50ms in CX727 30 ms in CD764
[12 empty] | X | EH2 | Stub | Form of Way adas_stub_FormOfWay | Additional information about current road of segment according to ADASISv2 specification (v2.0.0) - ADAS_Stub_FormOfWay | To be implemented to initial EH functionality Requested for AFS, ALS, EcoDrive | ADASISv2 (v2.0.0) Electronic Horizon Server SPSS | 4 | 1 | 0 | unitless | 0 = Unknown 1 = Freeway/ControlledAccessRoadThatIsNotSlipRoad/Ramp 2 = MultipleCarriagewayOrMultiplyDigitizedRoad 3 = SingleCarriageway(default) 4 = RoundaboutCircle 5 = TrafficSquare/SpecialTrafficFigure 6 = Reserved 7 = Reserved 8 = ParallelRoad(asSpecialTypeOfASlipRoad/Ramp) 9 = SlipRoad/RampOnAFreewayOrControlledAccessRoad 10 = SlipRoad/Ramp(notOnFreewayOrControlledAccessRoad) 11 = ServiceRoadOrFrontageRoad 12 = EntranceToOrExitOfACarPark 13 = EntranceToOrExitToService 14 = PedestrianZone 15 = N/A | 15 | 3、5、12、13、14不支持 3,5,12,13,14 not supported | 30ms | 50ms in CX727 30 ms in CD764
[12 empty] | X | EH2 | Stub | Number of Lanes in Driving Direction adas_stub_NumLaneDrv | Information about the number of lanes in driving direction according to ADASISv2 specification (v2.0.0) - ADAS_Stub_NumOfLaneDrvDir | To be implemented to initial EH functionality | ADASISv2 (v2.0.0) Electronic Horizon Server SPSS | 3 | 1 | 0 | unitless | 0 = DrivingInWrongDirection 1 = OneLane 2 = TwoLanes 3 = ThreeLanes 4 = FourLanes 5 = FiveLanes 6 = SixLanesOrMore 7 = N/A | 1 | 同CX727 | 30ms | 50ms in CX727 30 ms in CD764
[12 empty] | X | EH2 | Stub | Number of Lanes in Opposite Direction adas_stub_NumLaneOpp | Information about the number of lanes in opposite direction according to ADASISv2 specification (v2.0.0) - ADAS_Stub_NumOfLaneOppDir | Not required by TSR | ADASISv2 (v2.0.0) Electronic Horizon Server SPSS | 2 | 1 | 0 | unitless | 0 = One-DirectionRoad 1 = OneLane 2 = TwoLanesOrMore 3 = N/A | 1 | 固定0 fix as 0 | 30ms | 50ms in CX727 30 ms in CD764
[12 empty] | X | EH2 | Stub | Complex Intersection adas_stub_CplxInsc | Information if stub is part of complex intersection according to ADASISv2 specification (v2.0.0) - ADAS_Stub_CmplxInsct | Not required by TSR Requested for ALS, EcoDrive | ADASISv2 (v2.0.0) Electronic Horizon Server SPSS | 2 | 1 | 0 | unitless | 0 = SegNotPartOfComplXing 1 = SegIsPartOfComplXing 2 = Unknown 3 = N/A | 2 | 判断下一node是否是红绿灯node，如果是红绿灯node，则是复杂路口 (check if node was traffic light node, if yes, it should be complex intersection) | 30ms | 50ms in CX727 30 ms in CD764
[12 empty] | X | EH2 | Stub | Right of Way adas_stub_RtOfWay | Information if intersection rule is right of way according to ADASISv2 specification (v2.0.0) - ADAS_Stub_RtOfWay | Not required by TSR Required for EcoDrive | ADASISv2 (v2.0.0) Electronic Horizon Server SPSS | 2 | 1 | 0 | unitless | 0 = ParentPathHasRight-Of-WayOverSub-Path 1 = Sub-PathHasRight-Of-WayOverParentPath 2 = Give-Way 3 = N/A | 3 | 固定为2 fix as 2 | 30ms | 50ms in CX727 30 ms in CD764
[12 empty] | X | EH2 | Stub | Functional Road Class adas_stub_FuncRoadClass | Information about functional road class of new path according to ADASISv2 specification (v2.0.0) - ADAS_Stub_FuncRoadClass | Not required by TSR New to v 2.0.0.0 Requested for ALS, EcoDrive | ADASISv2 (v2.0.0) Electronic Horizon Server SPSS | 3 | 1 | 0 | unitless | 0 = Unknown 1 = Class 1 2 = Class 2 3 = Class 3 4 = Class 4 5 = Class 5 6 = Class 6 7 = N/A | 0 | 百度发送逻辑参考下图 Badu reference | 30ms | 50ms in CX727 30 ms in CD764
[12 empty] | X | EH2 | Stub | Part of Calculated Route adas_stub_PartOfCalcRoute | Information if new path is part of the calculated route according to ADASISv2 specification (v2.0.0) - ADAS_Stub_PartOfCalcRoute | Not required by TSR New to v 2.0.0.0 | ADASISv2 (v2.0.0) Electronic Horizon Server SPSS | 2 | 1 | 0 | unitless | 0 = SegNotPartOfCalcRoute 1 = SegIsPartOfCalcRoute 2 = Unknown 3 = N/A | 2 | 如果不是main path的延续，则统一为False，否则为true if not extension of main path, then unified as false, or else as true. | 30ms | 50ms in CX727 30 ms in CD764
[12 empty] | X | EH2 | Stub | Last Stub at Offset adas_stub_LastStub | Information if stub message is last one that refers to given parent path and offset according to ADASISv2 specification (v2.0.0) - ADAS_Stub_LastStub | Required by TSR New to v 2.0.0.0 | ADASISv2 (v2.0.0) Electronic Horizon Server SPSS | 1 | 1 | 0 | unitless | 0 = False 1 = True | 0 | 不支持 not supported | 30ms | 50ms in CX727 30 ms in CD764
[26 empty] | 30ms | 50ms in CX727 30 ms in CD764
See Respective TAB | [12 empty] | EH2 | Profile Short | Profile Short Cyclic Counter adas_pShort_CycCnt | Cyclic counter according to ADASISv2 specification (v2.0.0) - ADAS_ProfShort_CycCnt | To be implemented to initial EH functionality | ADASISv2 (v2.0.0) Electronic Horizon Server SPSS | 2 | 1 | 0 | unitless |  | 0 | 滚动发送0-3 cyclic send 0-3 | 30ms | 50ms in CX727 30 ms in CD764
See Respective TAB | [12 empty] | EH2 | Profile Short | Profile Short Retransmssion adas_pShort_Retr | Information if this message has been sent before according to ADASISv2 specification (v2.0.0) - ADAS_ProfShort_Retr | To be implemented to initial EH functionality | ADASISv2 (v2.0.0) Electronic Horizon Server SPSS | 1 | 1 | 0 | unitless | 0 = False 1 = True | 0 | retr均为0 retr as 0 | 30ms | 50ms in CX727 30 ms in CD764
See Respective TAB | [12 empty] | EH2 | Profile Short | Profile Short Path Index adas_pShort_PathIdx | Value is Index of path where this profile is located according to ADASISv2 specification (v2.0.0) - ProfileSort_PathIdx | To be implemented to initial EH functionality | ADASISv2 (v2.0.0) Electronic Horizon Server SPSS | 6 | 1 | 0 | unitless | 0 - 7 = Invalid 8 - 63 = IndexOfPath | 0 | 同CX727 | 30ms | 50ms in CX727 30 ms in CD764
See Respective TAB | [12 empty] | EH2 | Profile Short | Profile Short Offset adas_pShort_Offset | Offset of position of the first profile spot/attachment from start position modulo 8191 acc. to ADASISv2 specification (v2.0.0) - ADAS_ProfShort_Offset | To be implemented to initial EH functionality | ADASISv2 (v2.0.0) Electronic Horizon Server SPSS | 13 | 1 | 0 | meter | 0 - 8190 = Offset 8191 = Invalid | 0 | 同CX727 | 30ms | 50ms in CX727 30 ms in CD764
See Respective TAB | [12 empty] | EH2 | Profile Short | Profile Short update adas_pShort_Update | Indicates if this message contains updated information of already transmitted Profile Short Message according to ADASISv2 specification (v2.0.0) - ADAS_ProfShort_Update | Not required by TSR May be necessary for future if messages are sent event periodic. New to v 2.0.0.0 | ADASISv2 (v2.0.0) Electronic Horizon Server SPSS | 1 | 1 | 0 | unitless | 0 = False 1 = True | 0 | 固定发false fix as false | 30ms | 50ms in CX727 30 ms in CD764
See Respective TAB | [12 empty] | EH2 | Profile Short | Profile Short Type adas_pShort_Curvature0 adas_pShort_Curvature1 adas_pShort_HeadingChange0 adas_pShort_HeadingChange1 adas_pShort_ProfType | Contains additional road attribute information in reserved bit area according to signal ADAS_ProfShort_ProfType according to ADASISv2 specification (v2.0.0) | To be implemented to initial EH functionality "Route number type" and "Additional Speed Signs" requested | ADASISv2 (v2.0.0) Electronic Horizon Server SPSS | 5 | 1 | 0 | unitless | 0 = N/A 1 = Curvature 2 = RouteNumberTypes 3 = Slope-StepInterpolation 4 = Slope-LinearInterpolation 5 = RoadAccessibility 6 = RoadCondition 7 = VariableSpeedSignPosition 8 = HeadingChange 9 - 15 = ReservedForStandardTypes 16 - 31 = ReservedForSystemSpecificTypes; Ford defined. See "Profile Short Types" tab. | 0 | 目前仅支持： (Current only support) 0x1:Curvature, 0x3:Slope(step), 0x8:HeadingChange， 19:TrafficFlow, | 30ms | 50ms in CX727 30 ms in CD764
See Respective TAB | [12 empty] | EH2 | Profile Short | Control Point adas_pShort_CtrlPoint | Specifies if this message contains additional control points required interpolation types according to ADASISv2 specification (v2.0.0) - ADAS_ProfShort_CtrlPoint | Not required by TSR Required for geometry | ADASISv2 (v2.0.0) Electronic Horizon Server SPSS | 1 | 1 | 0 | unitless | 0 = False 1 = True | 0 | 固定false fix as false | 30ms | 50ms in CX727 30 ms in CD764
See Respective TAB | [12 empty] | EH2 | Profile Short | Profile short Accuracy adas_pShort_AccurClass | Defines accuracy class according to ADASISv2 specification (v2.0.0) - ADAS_ProfShort_AccurClass | Not required by TSR May be necessary for future features. TBD. | ADASISv2 (v2.0.0) Electronic Horizon Server SPSS | 2 | 1 | 0 | unitless | 0 = HighestAccuracy 1 = AverageAccuracy 2 = LowestAccuracy 3 = Unknown | 3 | 固定发0 fix as 0 | 30ms | 50ms in CX727 30 ms in CD764
See Respective TAB | [12 empty] | EH2 | Profile Short | Profile short Distance 1 adas_pShort_Dist1 | Contains offset between both Profile Short Value 0 and Value 1 information; ADAS_ProfShort_Dist1 according to ADASISv2 specification (v2.0.0) | To be implemented to initial EH functionality | ADASISv2 (v2.0.0) Electronic Horizon Server SPSS | 10 | 1 | 0 | unitless | 0 = No other profile values are defined in this mesasge 1023 = Invalid | 0 | 两次事件之间的距离 | 30ms | 50ms in CX727 30 ms in CD764
See Respective TAB | [12 empty] | EH2 | Profile Short | Value 0 adas_pShort_Value0 |  | To be implemented to initial EH functionality | ADASISv2 (v2.0.0) Electronic Horizon Server SPSS | 10 | 1 | 0 | unitless |  | 8 | 根据profile_type的类型赋值 per profile_type's type value | 30ms | 50ms in CX727 30 ms in CD764
See Respective TAB | [12 empty] | EH2 | Profile Short | Value 1 adas_pShort_Value1 |  | To be implemented to initial EH functionality | ADASISv2 (v2.0.0) Electronic Horizon Server SPSS | 10 | 1 | 0 | unitless |  | 8 | 事件发送， 依据ProfileShortType决定 | 30ms | 50ms in CX727 30 ms in CD764
See Respective TAB | [12 empty] | EH2 | [12 empty] | 30ms | 50ms in CX727 30 ms in CD764
See Respective TAB | [12 empty] | EH2 | Profile Long | Profile Long Offset adas_pLong_Offset | Offset of position of the first profile spot/attachment from start position modulo 8191 acc. to ADASISv2 specification (v2.0.0) - ADAS_ProfLong_Offset | Not required by TSR Required for geometry; AFL, ALS, EcoDrive | ADASISv2 (v2.0.0) Electronic Horizon Server SPSS | 13 | 1 | 0 | meter | 0 - 8190 = Offset 8191 = Invalid | 0 | 同CX727 | 30ms | 50ms in CX727 30 ms in CD764
See Respective TAB | [12 empty] | EH2 | Profile Long | Profile Long Cyclic Counter adas_pLong_CycCnt | Cyclic counter according to ADASISv2 specification (v2.0.0) - ADAS_ProfLong_CycCnt | Not required by TSR Required for geometry; AFL, ALS, EcoDrive | ADASISv2 (v2.0.0) Electronic Horizon Server SPSS | 2 | 1 | 0 | unitless |  | 0 | 滚动发送0-3 Cyclic 0-3 | 30ms | 50ms in CX727 30 ms in CD764
See Respective TAB | [12 empty] | EH2 | Profile Long | Profile Long Path Index adas_pLong_PathIdx | Value is Index of path where this profile is located according to ADASISv2 specification (v2.0.0) - ADAS_ProfLong_PathIdx | Not required by TSR Required for geometry; AFL, ALS, EcoDrive | ADASISv2 (v2.0.0) Electronic Horizon Server SPSS | 6 | 1 | 0 | unitless | 0 - 7 = Invalid 8 - 63 = IndexOfPath | 0 | 同CX727 | 30ms | 50ms in CX727 30 ms in CD764
See Respective TAB | [12 empty] | EH2 | Profile Long | Profile Type adas_pLong_ProfType adas_pLong_Veh_Alti adas_pLong_Veh_Lat adas_pLong_Veh_Long | Contains additional speed limit info in reserved bit area according to signal ADAS_ProfLong_ProfType according to ADASISv2 specification (v2.0.0) | Not required by TSR Required for geometry; AFL, ALS, EcoDrive | ADASISv2 (v2.0.0) Electronic Horizon Server SPSS | 5 | 1 | 0 | unitless | 0 = N/A 1 = Longitude (32 bit, 0.0000001 res, -180 offset, degrees) 2 = Latitude (32 bit, 0.0000001 res, -90 offset, degrees) 3 - 15 = ReservedForStandardTypes 16 - 31 = ReservedForSystemSpecificTypes; Ford defined, see "Profile Long Types" tab. | 0 | 仅支持： only support: 0:N/A 8:Traffic Sign 10:Extended Lane 20:Weather Info | 30ms | 50ms in CX727 30 ms in CD764
See Respective TAB | [12 empty] | EH2 | Profile Long | Profile Long Control Point adas_pLong_CtrlPoint | Specifies if this message contains additional control points required interpolation types according to ADASISv2 specification (v2.0.0) - ADAS_ProfLong_CtrlPoint | Not required by TSR Required for geometry; AFL, ALS, EcoDrive | ADASISv2 (v2.0.0) Electronic Horizon Server SPSS | 1 | 1 | 0 | unitless | 0 = False 1 = True | 0 | 固定发false fix as false | 30ms | 50ms in CX727 30 ms in CD764
See Respective TAB | [12 empty] | EH2 | Profile Long | Profile Long Retransmission adas_pLong_Retr | Information if this message has been sent before according to ADASISv2 specification (v2.0.0) - ADAS_ProfLong_Retr | Not required by TSR Required for geometry; AFL, ALS, EcoDrive | ADASISv2 (v2.0.0) Electronic Horizon Server SPSS | 1 | 1 | 0 | unitless | 0 = False 1 = True | 0 | retr均为0 retr as 0 | 30ms | 50ms in CX727 30 ms in CD764
See Respective TAB | [12 empty] | EH2 | Profile Long | Profile Long Update adas_pLong_Update | Indicates if this message contains updated information of already transmitted Profile Short Message according to ADASISv2 specification (v2.0.0) - ADAS_ProfLong_Update | Not required by TSR Required for geometry; AFL, ALS, EcoDrive | ADASISv2 (v2.0.0) Electronic Horizon Server SPSS | 1 | 1 | 0 | unitless | 0 = False 1 = True | 0 | 固定发false fix as false | 30ms | 50ms in CX727 30 ms in CD764
See Respective TAB | [12 empty] | EH2 | Profile Long | Profile Long Value | Value which can be specified by EH client according to ADAS_ProfLong_Value ADASISv2 specification (v2.0.0) | Not required by TSR Required for geometry; AFL, ALS, EcoDrive | ADASISv2 (v2.0.0) Electronic Horizon Server SPSS | 32 | 1 | 0 | unitless | 2^32-1 = unknown or N/A Will be specified by the next EH client using Profile Short message. | 0 | 事件发送， 依据ProfileType决定 | 30ms | 50ms in CX727 30 ms in CD764

## Profile Short Types
Profile Short types
Verbosity bit 12 | Verbosity bit 11 | Verbosity bit 10 | Verbosity bit 9 | Verbosity bit 8 | Verbosity bit 7 | Verbosity bit 6 | Verbosity bit 5 | Verbosity bit 4 | Verbosity bit 3 | Verbosity bit 2 | Verbosity bit 1 | Verbosity bit 0 | Profile short type | Name | Signal Description (Short, clear text description of the signal which can also include a reference to a specification or additional information.) | Number of Bits | Resolution | Offset | Unit (pick from drop-down list) | Discrete Value Interpretation (must be less than 27 characters for each value) | Power / Wake Up Value (initial value at Tx ECU power up) | Interpolation Type
[11 empty] | X |  | 1 | Curvature | The curvature profile is modelled as a piecewise linear function. The curvature values changes by fixed steps which are constant within in 16 consecutive blocks of 64 bit span each (see coloured blocks in Table 30). Reference ADASISv2 specification (v2.0.1), Section 9.1. | 10 |  |  | unitless | See ADASISv2 specification (v2.0.0), Section 9.1, Table 30. | 1023 | Linear
[12 empty] | X | 2 | Route Number Types | Bit-coded filed; if bit is set, the corresponding route number assigned to the road ADASISv2 specification (v2.0.0), Section 9.2, Table 31. | 10 |  |  | unitless | Bit 0: Street with no Route number Bit 1: Route number type 1 Bit 2: Route number type 2 Bit 3: Route number type 3 Bit 4: Route number type 4 Bit 5: Route number type 5 Bit 6: Route number type 6 Bit 7: reserved (set to 0) Bit 8: reserved (set to 0) Bit 9: reserved (set to 0) 0: (default value): N/A | 0 | Step
Not Imlemented | [12 empty] | 3 | Slope_step | Slope in percent; Step interpolation | 10 | 0.1 | -51.1 | percent | -51.1 to +51.1: percent slope 51.2: (default value) unknown | 1023 | Step
[10 empty] | X |  |  | 4 | Slope_linear | Slope in percent; Linear interpolation | 10 | 0.1 | -51.1 | percent | -51.1 to +51.1: percent slope 51.2: (default value) unknown | 1023 | Linear
[9 empty] | X |  |  |  | 5 | Road Accessibility | Bit-coded filed; if bit is set, road is accessible for a particular class of actors defined in the value table. | 10 |  |  | unitless | Bit 0: Passenger cars Bit 1: Pedestrians Bit 2: Bus Bit 3: Delivery Bit 4: Emergency Bit 5: Taxi Bit 6: Through Traffic Bit 7: Trucks Bit 8: reserved (set to 0) Bit 9: reserved (set to 0) 0: (default value): no access | 0 | step
[9 empty] | X |  |  |  | 6 | Road Condition | Bit-coded field; Bits 0-3 will be coded to define road conditions. Upper 6 bits (9-4) reserved for future use. For Navteq implementation only 2 values are valid: 1000: good paved 0001: Poor dirt | 10 |  |  | unitless | Low 4 bits (0-3) are coded as follows: 1xxx: condition good 0xxx: condition poor x000: rigid (paved) x100: flexible (paved) x010: blocks (unpaved) x110: gravel (unpaved) x001: dirt (unpaved) 1111: unknown For Navteq implementation only 2 values are valid: 1000: good paved 0001: Poor dirt Upper 6 bits (9-4) are reserved for future use (set to 111111) 1023: (default value) | 1023 | Step
[9 empty] | X |  |  |  | 7 | Variable Speed Sign Position | Bit-coded field | 10 |  |  | unitless | 0 Position of Variable Speed Sign is not known/defined 1 Variable Speed Sign is located left of the road 2 Variable Speed Sign is located right of the road 3 Variable Speed Sign is located above road, but lane is unknown/undefined 4 Variable Speed Sign is located above Emergency Lane 5 Variable Speed Sign is located above 1st lane from the right (left, in left-driving countries) 6 Variable Speed Sign is located above 2nd lane from the right (left, in left-driving countries) 7 Variable Speed Sign is located above 3rd lane from the right (left, in left-driving countries) 8 Variable Speed Sign is located above 4th lane from the right (left, in left-driving countries) 9 Variable Speed Sign is located above 5th lane from the right (left, in left-driving countries) | 0 | Spot (Attachment)
[10 empty] | X |  |  | 8 | Heading Change | Heading change relative to path | 10 |  |  | unitless | Resolution: 360/254 degrees per bit 0 = InPathDrection 1 = 1.417DegreesRight 2 - 126 = RightFromPathDirection 126 = 178.583DegreesRight 127 = OppositeDirection 128 = 178.583DegreesLeft(181.417DegreesRight) 129 - 252 = LeftFromPathDirection 253 = 1.417DegreesLeft(358.583DegreesRight) 254 = (default value): Unknown 255 = N/A | 254 | Spot (Attachment)
[13 empty] | 9-15 | Reserved for standard types |  | 10 |  |  | unitless |  | 0
[12 empty] | X | 16 | Ford defined Profile short type: Implicit Speed Limit | Bits 0-2 will be used as information about implicit speed limit type, bits 3-7 will indicate the implicit speed limit itself. The speed limit is specified the same way as the values for effective speed limit in segment message. The signal will in total have a length of 10 bit according to ADAS_ProfShort_Value1 ADASISv2 specification (v2.0.1) | 10 |  |  | unitless | Bits 0-2: Implicit Speed Limit Type 0x0: Implicit - Highway 0x1: Implicit - Rural 0x2: Implicit - Urban Highway 0x3: Implicit - Urban 0x4: Implicit - Map 0x7 : N/A Bits 3-7: Implicit Speed Limit 0x00: Unknown 0x01: ≤ 5 km/h [mph] 0x02: 7 km/h [mph] 0x03: 10 km/h [mph] 0x04: 15 km/h [mph] 0x05: 20 km/h [mph] 0x06: 25 km/h [mph] 0x07: 30 km/h [mph] 0x08: 35 km/h [mph] 0x09: 40 km/h [mph] 0x0A: 45 km/h [mph] 0x0B: 50 km/h [mph] 0x0C: 55 km/h [mph] 0x0D: 60 km/h [mph] 0x0E: 65 km/h [mph] 0x0F: 70 km/h [mph] 0x10: 75 km/h [mph] 0x11: 80 km/h [mph] 0x12: 85 km/h [mph] 0x13: 90 km/h [mph] 0x14: 95 km/h [mph] 0x15: 100 km/h [mph] 0x16: 105 km/h [mph] 0x17: 110 km/h [mph] 0x18: 115 km/h [mph] 0x19: 120 km/h [mph] 0x1A: 130 km/h [mph] 0x1B: 140 km/h [mph] 0x1C: 150 km/h [mph] 0x1D: 160 km/h [mph] 0x1E: Unlimited 0x1F: N/A 1023 = unknown or N/A | 1023
[12 empty] | X | 17 | Ford defined Profile short type: Posted Speed Limit | Bits 0-4 will indicate the posted speed limit. The speed limit value is specified the same way as the values for effective speed limit in segment message. The signal will in total have a length of 10 bit according to ADAS_ProfShort_Value1 ADASISv2 specification (v2.0.1) | 10 |  |  | unitless | Bits 0-4: Posted Speed Limit 0x00: Unknown 0x01: ≤ 5 km/h [mph] 0x02: 7 km/h [mph] 0x03: 10 km/h [mph] 0x04: 15 km/h [mph] 0x05: 20 km/h [mph] 0x06: 25 km/h [mph] 0x07: 30 km/h [mph] 0x08: 35 km/h [mph] 0x09: 40 km/h [mph] 0x0A: 45 km/h [mph] 0x0B: 50 km/h [mph] 0x0C: 55 km/h [mph] 0x0D: 60 km/h [mph] 0x0E: 65 km/h [mph] 0x0F: 70 km/h [mph] 0x10: 75 km/h [mph] 0x11: 80 km/h [mph] 0x12: 85 km/h [mph] 0x13: 90 km/h [mph] 0x14: 95 km/h [mph] 0x15: 100 km/h [mph] 0x16: 105 km/h [mph] 0x17: 110 km/h [mph] 0x18: 115 km/h [mph] 0x19: 120 km/h [mph] 0x1A: 130 km/h [mph] 0x1B: 140 km/h [mph] 0x1C: 150 km/h [mph] 0x1D: 160 km/h [mph] 0x1E: Unlimited 0x1F: N/A 1023 = unknown or N/A | 1023
[12 empty] | X | 18 | Ford defined Profile short type: Conditional Speed Limit 1 | Bits 0-2 will be used as information about conditional speed limit type, bits 3-4 indicate whether the speed limit was active (we are in scope of the condition; VP (Validity Period) definition in GDF) at the transmition moment, bits 5-9 will indicate the second additional speed limit itself. The speed limit type is defined as in GDF (+D - Dependent Special Speed Type).The speed limit value is specified the same way as the values for effective speed limit in segment message. The signal will in total have a length of 10 bit according to ADAS_ProfShort_Value1 ADASISv2 specification (v2.0.0). This profile shall not be overwritten by other forthcoming conditional speed limits as long as it is valid. In case a new conditional speed limit is becoming valid on the street while the current conditional speed limit is still valid, Conditional Speed Limit 1 profile type has to be used. In case Conditional Speed Limit 1, 2 and 3 are blocked and a new conditional speed limit becomes valid, this new conditional speed limit is not sent until one of the profile short slots become free. | 10 |  |  | unitless | Bits 0-2: Conditional Speed Limit Type 0x0: Unknown 0x1: School 0x2: Rain 0x3: Snow 0x4: Time Dependent 0x5: Approximate Seasonal Time 0x6: Lane Dependent 0x7: Fog Bits 3-4: Active status 0x0: Unknown 0x1: Active 0x2: Inactive Bits 5-9: Conditional Speed Limit 1 0x00: Unknown 0x01: ≤ 5 km/h [mph] 0x02: 7 km/h [mph] 0x03: 10 km/h [mph] 0x04: 15 km/h [mph] 0x05: 20 km/h [mph] 0x06: 25 km/h [mph] 0x07: 30 km/h [mph] 0x08: 35 km/h [mph] 0x09: 40 km/h [mph] 0x0A: 45 km/h [mph] 0x0B: 50 km/h [mph] 0x0C: 55 km/h [mph] 0x0D: 60 km/h [mph] 0x0E: 65 km/h [mph] 0x0F: 70 km/h [mph] 0x10: 75 km/h [mph] 0x11: 80 km/h [mph] 0x12: 85 km/h [mph] 0x13: 90 km/h [mph] 0x14: 95 km/h [mph] 0x15: 100 km/h [mph] 0x16: 105 km/h [mph] 0x17: 110 km/h [mph] 0x18: 115 km/h [mph] 0x19: 120 km/h [mph] 0x1A: 130 km/h [mph] 0x1B: 140 km/h [mph] 0x1C: 150 km/h [mph] 0x1D: 160 km/h [mph] 0x1E: Unlimited 0x1F: N/A 1023 = unknown or N/A | 1023
[12 empty] | X | 19 | Ford defined Profile short type: Conditional Speed Limit 2 | Bits 0-2 will be used as information about conditional speed limit type, bits 3-4 indicate whether the speed limit was active (we are in scope of the condition; VP (Validity Period) definition in GDF) at the transmition moment, bits 5-9 will indicate the second additional speed limit itself. The speed limit type is defined as in GDF (+D - Dependent Special Speed Type).The speed limit value is specified the same way as the values for effective speed limit in segment message. The signal will in total have a length of 10 bit according to ADAS_ProfShort_Value1 ADASISv2 specification (v2.0.0). This profile shall not be overwritten by other forthcoming conditional speed limits as long as it is valid. In case a new conditional speed limit is becoming valid on the street while the current conditional speed limit is still valid, Conditional Speed Limit 1 profile type has to be used. In case Conditional Speed Limit 1, 2 and 3 are blocked and a new conditional speed limit becomes valid, this new conditional speed limit is not sent until one of the profile short slots become free. | 10 |  |  | unitless | Bits 0-2: Conditional Speed Limit Type 0x0: Unknown 0x1: School 0x2: Rain 0x3: Snow 0x4: Time Dependent 0x5: Approximate Seasonal Time 0x6: Lane Dependent 0x7: Fog Bits 3-4: Active status 0x0: Unknown 0x1: Active 0x2: Inactive Bits 5-9: Conditional Speed Limit 2 0x00: Unknown 0x01: ≤ 5 km/h [mph] 0x02: 7 km/h [mph] 0x03: 10 km/h [mph] 0x04: 15 km/h [mph] 0x05: 20 km/h [mph] 0x06: 25 km/h [mph] 0x07: 30 km/h [mph] 0x08: 35 km/h [mph] 0x09: 40 km/h [mph] 0x0A: 45 km/h [mph] 0x0B: 50 km/h [mph] 0x0C: 55 km/h [mph] 0x0D: 60 km/h [mph] 0x0E: 65 km/h [mph] 0x0F: 70 km/h [mph] 0x10: 75 km/h [mph] 0x11: 80 km/h [mph] 0x12: 85 km/h [mph] 0x13: 90 km/h [mph] 0x14: 95 km/h [mph] 0x15: 100 km/h [mph] 0x16: 105 km/h [mph] 0x17: 110 km/h [mph] 0x18: 115 km/h [mph] 0x19: 120 km/h [mph] 0x1A: 130 km/h [mph] 0x1B: 140 km/h [mph] 0x1C: 150 km/h [mph] 0x1D: 160 km/h [mph] 0x1E: Unlimited 0x1F: N/A 1023 = unknown or N/A | 1023
[12 empty] | X | 20 | Ford defined Profile short type: Conditional Speed Limit 3 | Bits 0-2 will be used as information about conditional speed limit type, bits 3-4 indicate whether the speed limit was active (we are in scope of the condition; VP (Validity Period) definition in GDF) at the transmition moment, bits 5-9 will indicate the second additional speed limit itself. The speed limit type is defined as in GDF (+D - Dependent Special Speed Type).The speed limit value is specified the same way as the values for effective speed limit in segment message. The signal will in total have a length of 10 bit according to ADAS_ProfShort_Value1 ADASISv2 specification (v2.0.0). This profile shall not be overwritten by other forthcoming conditional speed limits as long as it is valid. In case a new conditional speed limit is becoming valid on the street while the current conditional speed limit is still valid, Conditional Speed Limit 1 profile type has to be used. In case Conditional Speed Limit 1, 2 and 3 are blocked and a new conditional speed limit becomes valid, this new conditional speed limit is not sent until one of the profile short slots become free. | 10 |  |  | unitless | Bits 0-2: Conditional Speed Limit Type 0x0: Unknown 0x1: School 0x2: Rain 0x3: Snow 0x4: Time Dependent 0x5: Approximate Seasonal Time 0x6: Lane Dependent 0x7: Fog Bits 3-4: Active status 0x0: Unknown 0x1: Active 0x2: Inactive Bits 5-9: Conditional Speed Limit 3 0x00: Unknown 0x01: ≤ 5 km/h [mph] 0x02: 7 km/h [mph] 0x03: 10 km/h [mph] 0x04: 15 km/h [mph] 0x05: 20 km/h [mph] 0x06: 25 km/h [mph] 0x07: 30 km/h [mph] 0x08: 35 km/h [mph] 0x09: 40 km/h [mph] 0x0A: 45 km/h [mph] 0x0B: 50 km/h [mph] 0x0C: 55 km/h [mph] 0x0D: 60 km/h [mph] 0x0E: 65 km/h [mph] 0x0F: 70 km/h [mph] 0x10: 75 km/h [mph] 0x11: 80 km/h [mph] 0x12: 85 km/h [mph] 0x13: 90 km/h [mph] 0x14: 95 km/h [mph] 0x15: 100 km/h [mph] 0x16: 105 km/h [mph] 0x17: 110 km/h [mph] 0x18: 115 km/h [mph] 0x19: 120 km/h [mph] 0x1A: 130 km/h [mph] 0x1B: 140 km/h [mph] 0x1C: 150 km/h [mph] 0x1D: 160 km/h [mph] 0x1E: Unlimited 0x1F: N/A 1023 = unknown or N/A | 1023
[6 empty] | X | [6 empty] | 21 | Ford defined Profile short type: travel speeds - probe data | This provides time of day / day of week road travel speeds. If a real time data service is not avaliable, then utilize historical probe data from the map database | 10 |  |  | unitless | Bits 0-4: Probe data Speed Type 0x00: Unknown 0x01: ≤ 5 km/h [mph] 0x02: 7 km/h [mph] 0x03: 10 km/h [mph] 0x04: 15 km/h [mph] 0x05: 20 km/h [mph] 0x06: 25 km/h [mph] 0x07: 30 km/h [mph] 0x08: 35 km/h [mph] 0x09: 40 km/h [mph] 0x0A: 45 km/h [mph] 0x0B: 50 km/h [mph] 0x0C: 55 km/h [mph] 0x0D: 60 km/h [mph] 0x0E: 65 km/h [mph] 0x0F: 70 km/h [mph] 0x10: 75 km/h [mph] 0x11: 80 km/h [mph] 0x12: 85 km/h [mph] 0x13: 90 km/h [mph] 0x14: 95 km/h [mph] 0x15: 100 km/h [mph] 0x16: 105 km/h [mph] 0x17: 110 km/h [mph] 0x18: 115 km/h [mph] 0x19: 120 km/h [mph] 0x1A: 130 km/h [mph] 0x1B: 140 km/h [mph] 0x1C: 150 km/h [mph] 0x1D: 160 km/h [mph] 0x1E: Unlimited 0x1F: N/A 1023 = unknown or N/A | 1023
[13 empty] | 22 | Ford defined Profile short type: Speed Category |  | 10 |  |  | unitless | 0: unkown 1: >130 KPH (>80 MPH) 2: 101-130 KPH (65-80 MPH) 3: 91-100 KPH (55-64 MPH) 4: 71-90 KPH (41-54 MPH) 5: 51-70 KPH (31-40 MPH) 6: 31-50 KPH (21-30 MPH) 7: 11-30 KPH (6-20 MPH) 8: <11 KPH (<6 MPH) 9-1022: not used 1023: N/A
| X | [11 empty] | 23 | Turn Lane Indication | Provide turn lane start locations | 10 |  |  | unitless | Bits 0->3 Turn Lane number relative to number of lanes in driving direction Bits 4->6 Turn Direction 0 = Bi-directional 1 = Left 2 = Right 3 = Restricted (no turns allowed) 4 = Turn off Turn LAne Bits 7 Used as part of active route 0 = False 1 = True Bits 8 ->10 ?? | 1023
| X | [11 empty] | 24 | Number of Lanes in Opposing Driving Direction | Provide number of lanes in opposing driving direction, supplementing segment message; | 10 |  |  | unitless | Bits 0->6 Number of lanes in Opposing Driving Direction 0 = not used / unknown 1 = 1 lane 2 = 2 lanes 3 = 3 lanes 4 = 4 lanes 5 = 5 lanes 6 = 6 lanes | 1023

## Profile Long Types
Profile Long types
Verbosity bit 12 | Verbosity bit 11 | Verbosity bit 10 | Verbosity bit 9 | Verbosity bit 8 | Verbosity bit 7 | Verbosity bit 6 | Verbosity bit 5 | Verbosity bit 4 | Verbosity bit 3 | Verbosity bit 2 | Verbosity bit 1 | Verbosity bit 0 | Profile Long type | Name | Signal Description (Short, clear text description of the signal which can also include a reference to a specification or additional information.) | Number of Bits | Resolution | Offset | Unit (pick from drop-down list) | Discrete Value Interpretation (must be less than 27 characters for each value) | Power / Wake Up Value (initial value at Tx ECU power up) | Interpolation Type
[7 empty] | X | [5 empty] | 1 | Longitude | Longitude in degrees. This could be the start or end point of a Bezier curve model. | 32 | 1e-07 | -180 | degree | -180 to +180 deg Longitude. 2^32-1 * Resolution: (default value) N/A |  | Linear
[7 empty] | X | [5 empty] | 2 | Latitude | Latitude in degrees. This could be the start or end point of a Bezier curve model. | 32 | 1e-07 | -90 | degree | -90 to +90 deg Longitude. 2^32-1 * Resolution: (default value) N/A |  | Linear
[5 empty] | X | [7 empty] | 3 | Altitude | Altitude in meters. This could be the start or end point of a Bezier curve model. | 32 | 0.01 | -1000 | meter | -1,000 to +10,000 m Altitude 2^32-1 * Resolution: (default value) N/A |  | Linear
Not Imlemented | [12 empty] | 4 | (Bézier) Control Point, Longitude | Longitude in degrees. This could be a control point of a Bezier curve model. | 32 | 1e-07 | -180 | degree | -180 to +180 deg Longitude. 2^32-1 * Resolution: (default value) N/A |  | Linear
Not Imlemented | [12 empty] | 5 | (Bézier) Control Point, Latitude | Latitude in degrees. This could be the control point of a Bezier curve model. | 32 | 1e-07 | -90 | degree | -90 to +90 deg Longitude. 2^32-1 * Resolution: (default value) N/A |  | Linear
Not Imlemented | [12 empty] | 6 | (Bézier) Control Point, Altitude | Altitude in meters. This could be the control point of a Bezier curve model. | 32 | 0.01 | -1000 | meter | -1,000 to +10,000 m Altitude 2^32-1 * Resolution: (default value) N/A |  | Linear
|  |  |  | X | [8 empty] | 7 | Link Identifier | Section 10.7 (Configuration value in wolverine.cfg to enable) | 32 |  |  |  | Internally to ADASIS v2 Horizon Provider, this profile may correspond to the database links that build up a single path. GDF, which is a standard interchange format for map data, includes an object feature called Published Version Identifier (PVID). For the database links, we can speak of a Link Identifier. This identifier is unique in a single map and does not change between map releases. The GDF PVID field can theoretically hold identifiers in a range between 0 and 9,999,999,999 (0x2540BE3FF), which is outside of range of 0 to 4,294,967,294 (0xFFFFFFFE) that fits into the dedicated PROFILE LONG message. Currently (status December 2010), for example the NAVTEQ Map maximum PVID world-wide is around 900,000,000 – well within 32-bit identifier range. Taking into account the current rate of map coverage expansion and change rate one can expect that 32-bit range will be exhausted in few years. In other words, contemporary systems can use GDF PVID as source of data for the Link Identifier Profile. To achieve uniqueness, future ADASIS v2 Horizon Providers may use combination of Link Identifier Profile and the Country Code from META-DATA message. Alternatively, new PROFILE LONG type may be defined that will contain additional 32-bit of the Identifier. Of course, those two PROFILE LONG will contain same Path Index and same Offset. Map Databases that do not include GDF PVID will take some other identifier as ADASIS v2 Link Identifier. |  | Step
[8 empty] | X |  |  |  |  | 8 | Traffic Sign | Section 10.8 | 32 |  |  |  | See Profile Long (extended) for definitions |  | Point
|  |  | X | [9 empty] | 9 | Truck Speed Limits | Section 10.9 (Configuration value in wolverine.cfg to enable) | 32 |  |  |  | See Profile Long (extended) for definitions |  | Step
[8 empty] | X |  |  |  |  | 10 | Extended Lane | Section 10.10 | 32 |  |  |  | See Profile Long (extended) for definitions |  | other
[13 empty] | 11-15 | Reserved for standard types
|  | X | [10 empty] | 16 | Current Position, Longitude | Longitude in degrees - current position. This will be output periodically with the position message. | 32 | 1e-07 | -180 | degree | -180 to +180 deg Longitude. 2^32-1 * Resolution: (default value) N/A
|  | X | [10 empty] | 17 | Current Position, Latitude | Latitude in degrees - current position. This will be output periodically with the position message. | 32 | 1e-07 | -90 | degree | -90 to +90 deg Longitude. 2^32-1 * Resolution: (default value) N/A
| X | [11 empty] | 18 | Current Position, Altitude | Altitude in degrees - current position. This will be output periodically with the position message. | 32 | 0.01 | -1000 | meter | -1,000 to +10,000 m Altitude 2^32-1 * Resolution: (default value) N/A

## Profile Long Extended
Profile Long type | Name | Signal Description (Short, clear text description of the signal which can also include a reference to a specification or additional information.) | Number of Bits | Resolution | Offset | Unit (pick from drop-down list) | Discrete Value Interpretation (See 1st row for field names) (must be less than 27 characters for each value)
8 | Traffic Sign | Sign Type (Table 35) | 8 |  |  |  | Traffic sign or situation | Vienna Convention | Number | Remarks
[7 empty] | LEFT BEND | A1,a | 10
[7 empty] | RIGHT BEND | A1,b | 9
[7 empty] | DOUBLE BEND LEFT FIRST | A1,c | 14
[7 empty] | DOUBLE BEND RIGHT FIRST | A1,d | 13
[7 empty] | STEEP DESCENT | A,2 | 68 | If value is not 0, then it is the grade in percent.
[7 empty] | STEEP ASCENT | A,3 | 67 | If value is not 0, then it is the grade in percent.
[7 empty] | CARRIAGEWAY NARROWS | A4,a | 40
[7 empty] | CARRIAGEWAY NARROWS LEFT | A4,b | 42
[7 empty] | CARRIAGEWAY NARROWS RIGHT | A4,b reversed | 41
[7 empty] | RIVER BANK | A,6 | 29
[7 empty] | RUVER BANK LEFT | A,6 reversed | 30
[7 empty] | UNEVEN ROAD | A,7a | 69
[7 empty] | HUMP | A,7b | 70
[7 empty] | DIP | A,7c | 71
[7 empty] | SLIPPERY ROAD | A,9 | 66
[7 empty] | FALLING ROCKS RIGHT | A,11 | 62
[7 empty] | FALLING ROCKS RLEFT | A,11 reversed | 61
[7 empty] | PEDEDSTRIAN CROSSING | A,12 | 51
[7 empty] | CHILDREN | A,13 | 52
[7 empty] | CYCLISTS | A,14 | 54
[7 empty] | DOMESTIC ANIMALS CROSSING | A,15a | 4
[7 empty] | WILD ANIMALS CROSSING | A,15b | 5
[7 empty] | ROAD WORKS | A,16 | 6
[7 empty] | LIGHT SIGNALS | A,17 | 31 | Traffic warning sign of light signals, not the signals themselves
[7 empty] | INTERSECTION | A,18 | 35
[7 empty] | INTERSECTION WITH MINOR ROAD | A,19 | 36
[7 empty] | TWO-WAY TRAFFIC | A,23 | 55
[7 empty] | TRAFFIC CONGESTION | A,24 | 75
[7 empty] | RAILWAY CROSSING WITH GATES | A,25 | 56
[7 empty] | RAILWAY CROSSING WITHOUT GATES | A,26 | 57
[7 empty] | TRAMWAY | A,27 | 59
[7 empty] | RAILWAY CROSSING | A,28 | 58
[7 empty] | DANGER | A,32 | 0
[7 empty] | GIVE WAY | B,1 | 32
[7 empty] | STOP | B,2 | 33
[7 empty] | PRIORITY ROAD | B,3 | 34
[7 empty] | PRIORITY FOR ONCOMING TRAFIIC | B,5 | 82
[7 empty] | PRIORITY OVER ONCOMING TRAFFIC | B,6 | 81
[7 empty] | OVERTAKING PROHIBITED | C,13aa C,13ab | 46
[7 empty] | OVERTAKING BY GOODS VEHICLES PROHIBITED | C,13ba C,13bb | 20 | Goods vehicles above 3.5 tons, unless stated otherwise on an additional panel
[7 empty] | SPEED LIMIT | C,14 | 87 | Value encodes speed as in the SEGMENT message (see table 12).
[7 empty] | END OF ALL PROHIBITIONS | C,17a | 79
[7 empty] | END OF SPEED LIMIT | C,17b | 88 | Value encodes speed as in the SEGMENT message (see table 12).
[7 empty] | END OF PROHIBITION ON OVERTAKING | C,17c | 47
[7 empty] | END OF PROHIBITION ON OVERTAKING FOR GOODS VEHICLES | C,17d | 21
[7 empty] | DIRECTION TO THE RIGHT | D,1 | 38
[7 empty] | DIRECTION TO THE LEFT | D,1 reversed | 39
[7 empty] | PASS RIGHT SIDE | D,2 | 3
[7 empty] | PASS LEFT SIDE | D,2 reversed | 2
[7 empty] | BEGINNING OF BUILT-UP AREA | E,7 | 77
[7 empty] | END OF BUILT-UP AREA | E,8 | 83
[7 empty] | TUNNEL | E,11a | 24
[7 empty] | RESIDENTIAL AREA | E,17a | 7 | In European Supplement.
[7 empty] | END OF RESIDENTIAL AREA | E,17b | 8 | In European Supplement.
[7 empty] | LANE MERGE RIGHT | G,12a | 44
[7 empty] | LANE MERGE LEFT | G,12a reversed | 43
[7 empty] | Railroad crossing |  | 251 | Not a sign but the location of the actual railroad crossing
[7 empty] | Zebra/pedestrian crossing |  | 252 | Not a sign, but the actual Zebra crossing
[7 empty] | Speed bump |  | 253 | Not a sign, but the actual speed bump
[7 empty] | Traffic light |  | 254 | The location of a traffic light. If the current phase of the traffic light is known, it can be transmitted as value: 1: green 2: red 3: amber 4: red + amber 5: red flashing 6: amber flashing 7: dark
[7 empty] | Others |  |  | If other traffic signs or situations not listed here are to be used in an ADASIS implementation, it is recommended to number them according to the NDS standard; ADASIS will strive to avoid numbering conflicts. For signs not covered by NDS, or for implementors without access to the NDS standard, it is recommended to start numbering them from 129 up.
|  | Value | 8 | 0..254 |  |  | Dependent on Sign Type
|  | Lane | 4 | 0..15 |  |  | The lane that this sign is valid for. For signs above the road and on the road surface, also the lane above/on which the sign is located. (There are cases where signs to the right or left of the road are valid for individual lanes, see E1 in the Vienna Convention [16].) 0: Not specific to any lane. 1..14: lane number 15: Unknown, or N/A
|  | Vehicle Specific | 2 | 0..3 |  |  | This field marks a sign that is valid only for specific vehicles. This includes signs valid only for vehicles with specific dimensions or loads: 0: Not vehicle specific. 1: Applies to this vehicle but not to all vehicles. 2: Does not apply to this vehicle but possibly to other vehicles. 3: It’s not known whether the sign applies to this vehicle.
|  | Time Specific | 2 | 0..3 |  |  | This field marks a sign that is valid only on specific days or at specific times: 0: Not time dependent. 1: Applies now but not all the time. 2: Does not apply now but at other times. 3: It’s not known whether the sign applies now.
|  | Condition | 4 | 0..15 |  |  | This field describes other conditions and dependencies. Time and vehicle type/load dependencies are not taken into account here. 0: Always valid. 1: Has other conditions that are fulfilled for all vehicles. 2: Has other conditions that are fulfilled for this vehicle but not necessarily for all vehicles. 3: Has other conditions that are not fulfilled for this vehicle but possibly for other vehicles. 4: Has other conditions that are not currently fulfilled for any vehicle. 5: Sign is not valid at all (e.g. visible here but referring to another road). 6: Valid only if snow. 7: Valid only if fog. 8: Valid only if rain. 9: Valid only by day. 10: Valid only by night. 11: Valid depending on turn direction / future path. 12: Validity depends on conditions or combinations of conditions that cannot be adequately described by other values, and it is not known whether the sign applies. 13: Reserved. 14: Reserved. 15: Unknown whether validity depends on conditions. If validity depends on snow, fog, or rain conditions, turn direction, day/night, or other conditions, and it is known whether the condition is fulfilled, then values 1 or 4 should be used, but not values 6 to 12. In other words, values 0 to 5 are used in cases where the Horizon Provider has sufficient information to decide about sign validity, while values 6 to 12 imply that the driver (or another system which is a user of the information) needs to decide.
|  | Sign Location | 3 | 0..7 |  |  | "0: Unknown 1: Right of the road 2: Left of the road 3: Above the road 4: On the road surface 5: Sign is not physically located at this position, see remark 1 6: The stretch of road that a sign applies to ends at this position, see remark 1 7: N/A A sign may be physically located at a position different from the position it applies to. Typically this is marked using additional panel H,1. In this case it is recommended to transmit the sign marked with Condition = Not Valid At All at the position where it is physically located, and to transmit it again with Sign Location = 5 (not physically located here) at the position it applies to. If a sign is marked by additional panel H,2 to apply only to some stretch of road, for the end of this stretch of road a traffic sign message may be transmitted with Sign Location = 6. There may be special situations equivalent to a traffic sign, e.g. in Germany vehicles turning from a forest road onto a major road have to yield to traffic on the major road. The horizon provider may transmit a GIVE WAY sign marked with Sign Location = 5 (not physically located here). The system specification should explicitly list the cases where a traffic sign message can be transmitted that does not correspond to any physical sign. For the list of traffic signs, the international standard referenced below is the Vienna Convention on Road Signs and Signals published by the UN, with the European Supplement by the UN ECE [16]."
|  | Reserved | 1
9 | Truck Speed Limits
|  | Speed | 8 | 0..255 |  | km/h or mph | Speed Restriction in km/h or mph (depends on signal SPEED_UNIT in META-DATA message) 254 means speed >253 255 means N/A
|  | Weight | 8 | 0..127 | 0.5 | tons | This signal indicates if the speed limit applies to vehicles with a maximum weight. Each value must be multiplied by 0.5 tons. The unit “tons” is region specific and can be either metric tons, long tons (UK) or short tons (US). 0: no weight restriction 1: 0.5 tons 2: 1 ton .... 125: 62.5 tons 126: >62.5 tons 127: N/A
|  | Hazardous Goods | 3 | 0..7 |  |  | Indicates if the speed limit applies to vehicles with hazardous goods 0: Speed Limit applies for all vehicles independent of hazardous goods 1: Speed Limit applies for vehicles with explosive goods only 2: Speed Limit applies for vehicles with goods that are harmful for water 3..5: Reserved 6: unknown 7: N/A
|  | Weather Restriction | 3 | 0..7 |  |  | Indicates if it is a weather dependent speed limit 0: No weather restriction 1: Speed limit only valid if snow 2: Speed limit only valid if fog 3: Speed limit only valid if rain 4: Reserved 5: Reserved 6: Unknown 7: N/A
|  | Type | 3 | 0..7 |  |  | Indicates the type of the speed limit 0: Explicit legal speed limit given by a sign at the road 1: Implicit legal speed limit given by road traffic regulations 2: The maximum speed limit that is allowed without distinguishing if it is explicit or implicit 3: unknown or N/A
|  | Time Valid | 2 | 0..2 |  |  | Indicates if time dependent speed limit is valid at this moment 0: Speed limit is not valid at this moment 1: Speed limit is valid at this moment 2: Unknown if it is valid at this moment 3: N/A
|  | Time Dependent | 1 | 0..1 |  |  | Indicates if speed limit is time dependent 0: Speed limit is not time dependent 1: Speed limit is time dependent
|  | Reserved | 5
10 | Extended Lane
|  | Lane Number | 4 | 0..15 |  |  | Number of the lane which is described in this message 0 is not allowed 15 means N/A
|  | First Predecessor Lane | 4 | 0..15 |  |  | Number of first predecessor lane. (see section 10.10.1) 0 means no predecessor 15 means N/A
|  | Last Predecessor Lane | 4 | 0..15 |  |  | Number of last predecessor lane. (see section 10.10.1) 0 means no predecessor 15 means N/A
|  | Priority Predecessor Lane | 4 | 0..15 |  |  | Number of priority predecessor lane. (see section 10.10.1) 0 means no predecessor 15 means N/A
|  | Arrow Marking | 8 | Bitcoded |  |  | Bit coded field. If a bit is set, this lane has a road marking with an arrow into this direction. 00000001: straight 00000010: slight right 00000100: right 00001000: hard right 00010000: U turn 00100000: hard left 01000000: left 10000000: slight left 11111111: N/A
|  | Lane Type | 4 |  |  |  | Additional information about the lane type 0 Virtual shoulder lane (this lane type can be used to transmit the right line marking of the right-most lane) 1 Normal lane 2 Exit lane 3 Entry lane 4 Auxiliary lane (combined exit and entry lane e.g. at highway intersections) 5 Emergency lane 6 Restricted lane we are not allowed to use (e.g. bus lane) 7 Restricted lane we are allowed to use (e.g. passenger car lane to overtake truck holding lane) 8 HOV lane 9 Express lane (for faster moving traffic on highways with possibly fewer entries/exits) 10 Reversible lane (i.e. traffic direction may change depending on the time) 11 Slow lane (e.g. truck crawler lane) 12 Drivable shoulder lane (i.e. emergency lane that is used as extra driving lane e.g. for rush hours) 13 Turn lane or suicide lane (i.e. lane may be used from both directions for turning or passing) 14 Reserved 15 unknown or N/A
|  | Line Marking | 3 |  |  |  | Line marking for the inner side of this lane (i.e. left side for right-hand traffic). 0 No line marking 1 Solid line (single or double) 2 Dashed line (single or double) 3 Left solid and right dashed in the direction of traffic 4 Right solid and left dashed in the direction of traffic 5 Dashed blocks (wider dashes indicating an exit or entry lane) 6 Shaded Area Marking 7 Unknown or N/A
|  | Yield Flag | 1 |  |  |  | True if traffic on this lane has to yield to incoming traffic from a neighboring road when entering this segment (see section 10.10.1.9) 0: default value

## Verbosity level description
ADAS Horizon Verbosity Level Definition
Bitmask
|  | 16 | 15 | 14 | 13 | 12 | 11 | 10 | 9 | 8 | 7 | 6 | 5 | 4 | 3 | 2 | 1 | 0
| All metadata, position, segment, stub | [16 empty] | 1
1 | Curvature | [15 empty] | 1
2 | Route Number Types | [16 empty] | 1
3 | Slope_step | Not Implemented
4 | Slope_linear | [14 empty] | 1
5 | Road Accessibility | [13 empty] | 1
6 | Road Condition | [13 empty] | 1
7 | Variable Speed Sign Position | [13 empty] | 1
8 | Heading Change | [14 empty] | 1
16 | Ford defined Profile short type: Implicit Speed Limit | [16 empty] | 1
17 | Ford defined Profile short type: Posted Speed Limit | [16 empty] | 1
18 | Ford defined Profile short type: Conditional Speed Limit 1 | [16 empty] | 1
19 | Ford defined Profile short type: Conditional Speed Limit 2 | [16 empty] | 1
20 | Ford defined Profile short type: Conditional Speed Limit 3 | [16 empty] | 1
21 | Ford defined Profile short type: travel speeds - probe data | [10 empty] | 1
22 | Ford defined Profile short type: Speed Category | [13 empty] | 1
23 | Turn Lane Indication |  |  |  |  | 1
24 | Number of Lanes in Opposing Driving Direction |  |  |  |  | 1
1 | Longitude | [11 empty] | 1
2 | Latitude | [11 empty] | 1
3 | Altitude | [9 empty] | 1
4 | (Bézier) Control Point, Longitude | Not Implemented
5 | (Bézier) Control Point, Latitude | Not Implemented
6 | (Bézier) Control Point, Altitude | Not Implemented
7 | Link Identifier | [8 empty] | 1
8 | Traffic Sign | [12 empty] | 1
9 | Truck Speed Limits | [7 empty] | 1
10 | Extended Lane | [12 empty] | 1
16 | Current Position, Longitude | [6 empty] | 1
17 | Current Position, Latitude | [6 empty] | 1
18 | Current Position, Altitude | [5 empty] | 1
Default Verbosity Level | [5 empty] | 1 |  |  |  | 1 |  |  | 1 | 1 | 1 | 1 | 1 | 1

## Profile 23 Use case
[6 empty] | 0 | 1 | 2 | 3 | 4 | 5 | 6 | 7 | 8 | 9
[6 empty] | Lane # |  |  |  | Turn Type |  |  | Route | Reserved
Horizon depth | 100m
| position | PS Offset 0 | PS Offset 1 | PS Value 0 | PS Value 1
| 0 | n/a
| 50 | 100 | n/a | Bi Directional lane 0 |  | 0 | 0 | 0 | 0 | 0 | 0 | 0 | 0 | 0 | 0
100
150
200
250
300
350
400
450
500
| 550 | 600 |  | Turn lane Left 1 |  | 0 | 0 | 0 | 0 | 0 | 0 | 1 | 0 | 0 | 0
600
| 650 | 700 |  | No turn lane |  | 0 | 0 | 0 | 0 | 1 | 0 | 0 | 0 | 0 | 0
700
750
| 800 |  |  |  |  | 0: Bits 0->3 Turn Lane number relative to number of lanes in driving direction
Bits 4->6 Turn Direction
0 = Bi-directional
1 = Left
2 = Right
3 = Restricted (no turns allowed)
4 = Turn Lane Turned off/unknown
5,6,7 = Reserved
Bits 7 Used as part of active route
0 = False
1 = True
Bits 8 ->9 Reserved

## Layouts
| 7 | 6 | 5 | 4 | 3 | 2 | 1 | 0
0 | ADAS_ProfLongMsgType |  |  | ADAS_ProfLong_offset
1 | ADAS_ProfLong_offset
2 | ADAS_ProfLong_CycCnt |  | ADAS_ProfLong_PathIdx
3 | ADAS_ProfLong_ProfType |  |  |  |  | ADAS_ProfLong_CtrlPoint | ADAS_ProfLong_Retr | ADAS_ProfLong_Update
4 | Sign_Type
5 | Value
6 | Time Specific |  | Vehicle Specific |  | LANE
7 | Reserved | Sign_Location |  |  | Condition
Table 35 -- Traffic Signs
| 7 | 6 | 5 | 4 | 3 | 2 | 1 | 0
0 | ADAS_ProfLongMsgType |  |  | ADAS_ProfLong_offset
1 | ADAS_ProfLong_offset
2 | ADAS_ProfLong_CycCnt |  | ADAS_ProfLong_PathIdx
3 | ADAS_ProfLong_ProfType |  |  |  |  | ADAS_ProfLong_CtrlPoint | ADAS_ProfLong_Retr | ADAS_ProfLong_Update
4 | Speed
5 | Weight
6 | Type |  | Weather Restriction |  |  | Hazardous Goods
7 | Reserved |  |  |  |  | Time Dependent | Time Valid
Table 37 -- Truck Profile
| 7 | 6 | 5 | 4 | 3 | 2 | 1 | 0
0 | ADAS_ProfLongMsgType |  |  | ADAS_ProfLong_offset
1 | ADAS_ProfLong_offset
2 | ADAS_ProfLong_CycCnt |  | ADAS_ProfLong_PathIdx
3 | ADAS_ProfLong_ProfType |  |  |  |  | ADAS_ProfLong_CtrlPoint | ADAS_ProfLong_Retr | ADAS_ProfLong_Update
4 | First Predeccesor Lane |  |  |  | Lane Number | Lane Number
5 | Priority Predeccesor Lane |  |  |  | Last Predeccesor Lane
6 | Arrow Marking
7 | Yield Flag | Lane Marking |  |  | Lane Type
Table 38 Extended Lane

## Implementation Hint
please let me try to give some guidance about the EH implementation and the timing. I feel it might help to understand the desired outcome. I think the most important part to include is the use of an output buffer (message pile), which we also use in EU/na. You said that this will not be possible to do by Desai but instead be implemented by Baidu directly. This is OK though. When discussing timing, we should make sure that we make a distinction between EH data generation (Step 1) and EH data transmission (Step 2). Step 1 is to generate new EH data in response to a new location coordinate (lon/lat/heading or similar), which should happen once per second (please let me know if that is not the case for you). When Baidu gets a new coordinate, they can always calculate the map-matched position (which will later go to EH1-position), and the properties of the road at that position (which will go to EH1-segment, also known as adas-mini). Also, every fifth time, a Metadata message can be generated. After that (time-based messages), Baidu checks whether new information is in range that describes the upcoming road (event-based messages). That information will populate the remaining EH2 messages, which are segment, stub, profile short and profile long. This can result in a lot of messages once a new road has entered, a few messages when a road is being followed and maybe even zero new messages if the vehicle is stuck in traffic and no new information is necessary. VERY IMPORTANT: The data does not go directly to CAN. Instead, please put it in an intermediate buffer (you could also call it a pile, a list, or a message outbox if you want). There will be two such buffers - one EH1 buffer and EH2 buffer. After data is placed in the buffer in Step 1, the buffer content should be sent to CAN as soon as possible (Step 2). In your case this is probably one EH1 message and one EH2 message every 50ms. If no data is in the buffer, no message needs to be sent. To clarify this as it might cause confusion: the CAN separation timing given in the specs (e.g., 30ms or 50ms) is always the speed at which the buffer is emptied by sending the messages to CAN, not the speed at which data is generated and put into the buffer. So this could be an example of the timing: DATA GENERATION Step: every 1000ms (in response to new coordinate): - use new location coordinate to calculate new map position, add the EH1-position information to the EH1-buffer - use new map position to calculate road properties, add EH1-mini information to the EH1-buffer every 5000ms: - calculate adas-meta properties and place information in EH2-buffer every 1000ms (in response to new coordinate):: - check if new preview data gets within range, add information to EH2-buffer (Segment, Stub, pShort, pLong). Note that this sometimes results in many new messages and sometimes in just a few or even zero. DATA Transmission Step: Every 50ms : - If there is a remaining message in the EH1-buffer, please send one EH1 message to CAN - If there is a remaining message in the EH2-buffer, please send one EH2 message to CAN ___ Tip for the advanced programming, I am sure you will get to this questions: The cycle counter signals should be calculated in the data transmission step, not in the data generation step. This is important as it can happen that many messages might pile up in the output buffer and they become invalid due to a new position information (e.g., the vehicle takes a turn before all old data has been sent). In this case, the buffer needs to be cleared to avoid sending outdated messages that have been piling up.

## EH Data Dictionary_Old
[7 empty] | ADAS Horizon Data Dictionary | [21 empty] | EH1 |  | EH2 |  |  |  | 2021.7.20 福特最终确认 | 2021.7.20 百度5.0实现策略
Verbosity bit 12 | Verbosity bit 11 | Verbosity bit 10 | Verbosity bit 9 | Verbosity bit 8 | Verbosity bit 7 | Verbosity bit 6 | Verbosity bit 5 | Verbosity bit 4 | Verbosity bit 3 | Verbosity bit 2 | Verbosity bit 1 | Verbosity bit 0 | Message type | Signal Name | Signal Description (Short, clear text description of the signal which can also include a reference to a specification or additional information.) | Signal Notes [optional] (Additional information and notes.) | Reference Document (SDS or Functional Specification with requirements for the signal.) | Number of Bits | Resolution | Offset | Unit (pick from drop-down list) | Discrete Value Interpretation (must be less than 27 characters for each value) | Power / Wake Up Value (initial value at Tx ECU power up) | 百度5.0发送逻辑备注 Comments on Baidu 5.0 signal transmit logic | 发送逻辑-福特需求确认 | 百度5.0信号发送频率 Baidu 5.0 signal transmit frequency | 百度5.0 EH1 Seg mini发送逻辑 （与CX727保持一致） | 百度5.0 EH1 Seg mini发送频率 （与CX727保持一致） | 百度在福特CX727车型信号发送频率及其他特殊策略（写以往3.0具体车型,比如CX727） Current logic in CX727-phase4 |  |  |  | 发送频率-福特最终确认（针对AB列） message rate- confirmed by Ford-ICA for CD764 PEC | 发送频率-福特最终确认（针对AB列） message rate- confirmed by Ford-PCA for CD764 | Ford Proposal & Baidu strategy summary | 百度5.0ADAS策略 Baidu 5.0 ADAS Strategy | 百度5.0 EH1:Mini发送给频率（信号规则见AC列） Baidu 5.0 EH1:Mini signal trasmit frequency(signal rule see column AC)
[12 empty] | X | Meta-data | Map Provider adas_meta_MapProvider | Information about the map provider according to ADASISv2 specification (v2.0.0) - ADAS_Meta_MapProvider | To be implemented to initial EH functionality | ADASISv2 (v2.0.0) Electronic Horizon Server SPSS | 3 | 1 | 0 | unitless | 0 = Unknown 1 = NAVTEQ 2 = TeleAtlas 3 = Zenrin 4 = reserved 5 = reserved 6 = reserved 7 = N/A | 0 | 固定发6 Fix as 6 | Z列OK | 5秒/次 5sec/time >>改成20ms/次 可以满足 |  |  |  |  | 周期发送， always 6 | 5秒一次 5sec/time | 20ms/次 | 20ms/次 | 5000ms | 5000ms
[12 empty] | X | Meta-data | Cyclic Counter adas_meta_CycCont | Cyclic counter according to ADASISv2 specification (v2.0.0) - ADAS_Meta_CycCnt | To be implemented to initial EH functionality | ADASISv2 (v2.0.0) Electronic Horizon Server SPSS | 2 | 1 | 0 | unitless |  | 0 | 滚动发送0-3 Cyclic 0-3 | Z列OK | 5秒/次 5sec/time >>改成20ms/次 可以满足 |  |  |  |  | 周期发送，循环计数 | 5秒一次 5sec/time | 20ms/次 | 20ms/次 | 5000ms | 5000ms
[12 empty] | X | Meta-data | Country Code adas_meta_CountryCode | Information of current valid country based on map information according to ADASISv2 specification (v2.0.0) - ADAS_Meta_CountryCode. Coding acording to ISO 3166-1 | To be implemented to initial EH functionality ISO 3166-1:2006 country code; Valid values are ones specified by ISO 3166-1 numeric. 0 = Unknown | ADASISv2 (v2.0.0) Electronic Horizon Server SPSS | 10 | 1 | 0 | unitless |  | 0 | 固定为中国 fix as China | Z列OK | 5秒/次 5sec/time >>改成20ms/次 可以满足 |  |  |  |  | 周期发送， always 156 （中国） | 5秒一次 5sec/time | 20ms/次 | 20ms/次 | 5000ms | 5000ms
[12 empty] | X | Meta-data | Region Code adas_meta_RegionCode | Specifies the region for a given country according to ADASISv2 specification (v2.0.0) - ADAS_Meta_RegionCode | Not required by TSR ISO 3166-2:2007 country subdivision; Valid values are ones specified by ISO 3166-2 numeric. 0 = Unknown | ADASISv2 (v2.0.0) Electronic Horizon Server SPSS | 15 | 1 | 0 | unitless | 0 = unknown, 1 - 32766 = "region code" based on ISO 3166-2 [16] with the code mapping scheme in chapter 9.4 of ADASIS v2 v2.0.0.0. 32767 = N/A | 0 | 按照国标ISO城市ID发送 | Z列OK | 5秒/次 5sec/time >>改成20ms/次 可以满足 |  |  |  |  | 周期发送， always 0 | 5秒一次 5sec/time | 20ms/次 | 20ms/次 | 5000ms | 5000ms
[12 empty] | X | Meta-data | Driving Side adas_meta_DrvSide | Information about traffic style (driving side left/right) according to ADASISv2 specification (v2.0.0) - ADAS_Meta_DrvSide | To be implemented to initial EH functionality | ADASISv2 (v2.0.0) Electronic Horizon Server SPSS | 1 | 1 | 0 | unitless | 0 = Driving Side Left 1 = Driving Side Right | 1 | 固定发1 fix as 1 | Z列OK | 5秒/次 5sec/time >>改成20ms/次 可以满足 |  |  |  |  | 周期发送， 驾驶习惯， always 1 （右侧） | 5秒一次 5sec/time | 20ms/次 | 20ms/次 | 5000ms | 5000ms
[12 empty] | X | Meta-data | Speed Units adas_meta_SpdUnits | Information about kind of speed unit of current area (mph or km/h) according to ADASISv2 specification (v2.0.0) -- ADAS_Meta_SpdUnits | To be implemented to initial EH functionality | ADASISv2 (v2.0.0) Electronic Horizon Server SPSS | 1 | 1 | 0 | unitless | 0 = KilometersPerHour_(km/h) 1 = MilesPerHour_(mph) | 0 | 固定发0 fix as 0 | Z列OK | 5秒/次 5sec/time >>改成20ms/次 可以满足 |  |  |  |  | 周期发送， 速度单位， always 0 （km/h） | 5秒一次 5sec/time | 20ms/次 | 20ms/次 | 5000ms | 5000ms
[12 empty] | X | Meta-data | Major Protocol Version adas_meta_ProtVerMajor | Specifies the major version of the underlying ADASISv2 interface protocol according to ADASISv2 specification (v2.0.0) - ADAS_Meta_ProtVer_Major | To be implemented to initial EH functionality | ADASISv2 (v2.0.0) Electronic Horizon Server SPSS | 2 | 1 | 0 | unitless | 0 = Pre-Release 1 = Unknown 2 = Major Protocol Version 2 3 = Major Protocol Version 3 | 1 | 固定发2 fix as 2 | Z列OK | 5秒/次 5sec/time >>改成20ms/次 可以满足 |  |  |  |  | 周期发送， 版本信息，当前取值 0 | 5秒一次 5sec/time | 20ms/次 | 20ms/次 | 5000ms | 5000ms
[12 empty] | X | Meta-data | Minor Protocol Version adas_meta_ProtVerMinor | Specifies the minor version of the underlying ADASISv2 interface protocol according to ADASISv2 specification (v2.0.0) - ADAS_Meta_ProtVer_Minor | To be implemented to initial EH functionality | ADASISv2 (v2.0.0) Electronic Horizon Server SPSS | 4 | 1 | 0 | unitless | 0 - 15 = Minor Protocoll Version | 0 | 固定发0 fix as 0 | Z列OK | 5秒/次 5sec/time >>改成20ms/次 可以满足 |  |  |  |  | 周期发送， 版本信息，当前取值 0 | 5秒一次 5sec/time | 20ms/次 | 20ms/次 | 5000ms | 5000ms
[12 empty] | X | Meta-data | Minor Protocol Sub-Version adas_meta_ProtVer_MinorSub | Specifies the minor subversion of the underlying ADASISv2 interface protocol according to ADASISv2 specification (v2.0.0) - ADAS_Meta_ProtVer_MinorSub | To be implemented to initial EH functionality New to v 2.0.0.0 | ADASISv2 (v2.0.0) Electronic Horizon Server SPSS | 3 | 1 | 0 | unitless |  | 0 | 固定发4 fix as 4 | Z列OK | 5秒/次 5sec/time >>改成20ms/次 可以满足 |  |  |  |  | 周期发送， 版本信息，当前取值 1 | 5秒一次 5sec/time | 20ms/次 | 20ms/次 | 5000ms | 5000ms
[12 empty] | X | Meta-data | Hardware Version adas_meta_HwVer | Specifies the hardware version of the EH proviider according to ADASISv2 specification (v2.0.0) - ADAS_Meta_HWVer. EH provider specific. | To be implemented to initial EH functionality | ADASISv2 (v2.0.0) Electronic Horizon Server SPSS | 9 | 1 | 0 | unitless |  | 0 | 固定发0 fix as 0 | Z列OK | 5秒/次 5sec/time >>改成20ms/次 可以满足 |  |  |  |  | 周期发送， 版本信息，当前取值 1 | 5秒一次 5sec/time | 20ms/次 | 20ms/次 | 5000ms | 5000ms
[12 empty] | X | Meta-data | Map Version - Year adas_meta_MapVerYear | Information about year of release of map according to ADASISv2 specification (v2.0.0) - ADAS_Meta_MapVerYear | To be implemented to initial EH functionality | ADASISv2 (v2.0.0) Electronic Horizon Server SPSS | 6 | 1 | 2000 | year |  | 0 | 按照实际发版时间 | Z列OK | 5秒/次 5sec/time >>改成20ms/次 可以满足 |  |  |  |  | 周期发送， 数据版本信息，当前取值 19（2019） | 5秒一次 5sec/time | 20ms/次 | 20ms/次 | 5000ms | 5000ms
[12 empty] | X | Meta-data | Map Version - Year Quarter adas_meta_MapVerQtr | Information about quater in year of release of map according to ADASISv2 specification (v2.0.0) - ADAS_Meta_MapVerQtr | To be implemented to initial EH functionality | ADASISv2 (v2.0.0) Electronic Horizon Server SPSS | 2 | 1 | 0 | unitless | 0 = FirstQuarter 1 = SecondQuarter 2 = ThirdQuarter 3 = FourthQuarter | 0 | 按照实际发版时间 | Z列OK | 5秒/次 5sec/time >>改成20ms/次 可以满足 |  |  |  |  | 周期发送， 数据版本信息，当前取值 2 （Q2） | 5秒一次 5sec/time | 20ms/次 | 20ms/次 | 5000ms | 5000ms
X
[12 empty] | X | Position | Position Cyclic Counter ADAS_Posn_CycCnt | Cyclic counter according to ADASISv2 specification (v2.0.0) - ADAS_Posn_CycCnt | To be implemented to initial EH functionality | ADASISv2 (v2.0.0) Electronic Horizon Server SPSS | 2 | 1 | 0 | unitless |  | 0 | 滚动发送0-3 Cyclic 0-3 | Z列OK | 10hz(当前可支持的极限值) |  |  | 周期发送，循环计数 | 1秒/次 1s/time |  |  | 10Hz | 20ms/次 | 1000ms | 1000ms
[12 empty] | X | Position | Position Path Index ADAS_Posn_PathIdx | Index of current path: If this number differs from one specified in previous POSITION message, vehicle left the original path according to ADASISv2 specification (v2.0.0) - ADAS_Posn_PathIdx | To be implemented to initial EH functionality | ADASISv2 (v2.0.0) Electronic Horizon Server SPSS | 6 | 1 | 0 | unitless | 0 = Unknown 1 = PosNotInDigitizedArea 2 = PositionNotOn-road 3 = SystemNotCalibrated 4 - 7 = Invalid 8 - 63 = PathIndex | 0 | 同CX727 | Z列OK | 10hz(当前可支持的极限值) |  |  | 周期发送， 当前路线编号 定位成功，取值范围 ：8~63， 定位不成功，取值范围：2 每次切换路线后加1 定位失败发送pathindex=2 send pathindex=2 when Pos failure | 1秒/次 1s/time |  |  | 10Hz | 20ms/次 | 1000ms | 1000ms
[12 empty] | X | Position | Position Offset ADAS_Posn_Offset | Offset of current position from the current path’s start point modulo 8191 according to ADASISv2 specification (v2.0.0) - ADAS_Posn_Offset | To be implemented to initial EH functionality | ADASISv2 (v2.0.0) Electronic Horizon Server SPSS | 13 | 1 | 0 | meter | 0 - 8190 = Offset 8191 = Invalid | 0 | 同CX727 | Z列OK | 10hz(当前可支持的极限值) |  |  | 周期发送，车距离当前路线起点的偏移量 定位成功，取值范围 ：0~8190， 定位不成功，取值范围：8191 定位失败发送offset=8191 Send offset=8191 when pos failure | 1秒/次 1s/time |  |  | 10Hz | 20ms/次 | 1000ms | 1000ms
[12 empty] | X | Position | Position Index ADAS_Posn_PosIdx | Position index according to ADASISv2 specification (v2.0.0) - ADAS_Posn_PosIdx | To be implemented to initial EH functionality | ADASISv2 (v2.0.0) Electronic Horizon Server SPSS | 2 | 1 | 0 | unitless | 0 = MostProbCand. 1 = SecondProbCand. 2 = ThirdProbCand. 3 = FourthProbCand. | 0 | 无备选Position，只输出0 no backup position, send 0 only | Z列OK | 10hz(当前可支持的极限值) |  |  | 周期发送，当前定位候选序号 always 0 （当前路线） | 1秒/次 1s/time |  |  | 10Hz | 20ms/次 | 1000ms | 1000ms
[12 empty] | X | Position | Position Age ADAS_Posn_PosAge | Age of the position relative to timestamp of last received GPS message according to ADASISv2 specification (v2.0.0) - ADAS_Posn_Age Discrete value calculation: Resolution: 5 Offset: 0 Unit: ms | To be implemented to initial EH functionality | ADASISv2 (v2.0.0) Electronic Horizon Server SPSS | 9 | 1 | 0 | unitless | 0 = 0ms 1 = 5ms : 509 = 2545ms 510 > 2545 ms 511 = N/A | 0 | 发送时间戳与定位时间戳的时间差 (time difference between transmit time stamp & position time stamp) | Z列OK | 10hz(当前可支持的极限值) |  |  | 周期发送，定位间隔时间 取值范围：200 （1000ms） | 1秒/次 1s/time |  |  | 10Hz | 20ms/次 | 1000ms | 1000ms
[12 empty] | X | Position | Vehicle Speed ADAS_Posn_Spd | Speed of the vehicle projected to the link according to ADASISv2 specification (v2.0.0) - ADAS_Posn_Spd. This is the vehicle speed calculated from the EH provider. Discrete value calculation: Resolution: 0.2 Offset: -12.8 Unit: m/s | To be implemented to initial EH functionality | ADASISv2 (v2.0.0) Electronic Horizon Server SPSS | 9 | 1 | 0 | unitless | 0 = <= -12.8 m/s 1 = -12.6 m/s : 63 = -0.2 m/s 64 = Standing Still 65 = +0.2 m/s : 509 = +89.0 m/s 510 = >= 89.2 m/s 511 = N/A | 64 | 发送实时车速 Send real time speed | Z列OK | 10hz(当前可支持的极限值) |  |  | 周期发送，车速 | 1秒/次 1s/time |  |  | 10Hz | 20ms/次 | 1000ms | 1000ms
[12 empty] | X | Position | Relative Heading ADAS_Posn_RelHead | Heading relative to link according to ADASISv2 specification (v2.0.0) - ADAS_Posn_RelHead. This is the difference between your actual heading and the road heading. Discrete value calculation: Resolution: 360/254 Offset: 0 Unit: degress | Not supported by initial EH implementation | ADASISv2 (v2.0.0) Electronic Horizon Server SPSS | 8 | 1 | 0 | unitless | 0 = InPathDrection 1 = 1.417DegreesRight 2 - 126 = RightFromPathDirection 126 = 178.583DegreesRight 127 = OppositeDirection 128 = 178.583DegreesLeft(181.417DegreesRight) 129 - 252 = LeftFromPathDirection 253 = 1.417DegreesLeft(358.583DegreesRight) 254 = Unknown 255 = N/A | 254 | 取与本车最近的shapepoint及其连续的下一个点计算path位置上的角度，减去车辆朝向角的右侧角度 (take the nearest shapepoint to current car position and next consecutive point to calculate the angle of path, minus the right angle of vehicle orientation angle) | Z列OK | 10hz(当前可支持的极限值) |  |  | 周期发送，角度 | 1秒/次 1s/time |  |  | 10Hz | 20ms/次 | 1000ms | 1000ms
[12 empty] | X | Position | Position Probability ADAS_Posn_PosProbb | Position probability according to ADASISv2 specification (v2.0.0) - ADAS_Posn_PosProbb Discrete value calculation: Resolution: 10/3 = 3.3333 Offset: 0 Unit: percent | To be implemented to initial EH functionality | ADASISv2 (v2.0.0) Electronic Horizon Server SPSS | 5 | 1 | 0 | unitless | 0 = Unknown 1 = 1*100/30% 2 = 2 *100/30% : 30 = 30*100/30% 31 = N/A | 0 | 固定发100% fix as 100% | Z列OK | 10hz(当前可支持的极限值) |  |  | 周期发送，概率 always 30（100%） | 1秒/次 1s/time |  |  | 10Hz | 20ms/次 | 1000ms | 1000ms
[12 empty] | X | Position | Position Confidence ADAS_Posn_PosConf | Position confidence according to ADASISv2 specification (v2.0.0) - ADAS_Posn_PosConfdc. Av2HP implementation specific values. | To be implemented to initial EH functionality?? J. Requejo to check | ADASISv2 (v2.0.0) Electronic Horizon Server SPSS | 3 | 1 | 0 | unitless | 0 = HighestConf 1 -5 = Confidence 6 = LowestConf 7 = N/A | 6 | 固定发0 fix as 0 | Z列OK | 10hz(当前可支持的极限值) |  |  | 周期发送，置信度 always 0（最高） | 1秒/次 1s/time |  |  | 10Hz | 20ms/次 | 1000ms | 1000ms
[12 empty] | X | Position | Current Driving Lane ADAS_Posn_CurLane | Current lane vehicle is driving at according to ADASISv2 specification (v2.0.0) - ADAS_Posn_CurLane | Not supported by initial EH implementation | ADASISv2 (v2.0.0) Electronic Horizon Server SPSS | 3 | 1 | 0 | unitless | 0 = Unknown 1 = EmergencyLane 2 = Single-laneRoad 3 = Left-mostLane 4 = Right-mostLane 5 = MiddleLaneOn3+LaneRoad 6 = Reserved 7 = N/A | 0 | 固定发unknown fix as unknown | Z列OK | 10hz(当前可支持的极限值) |  |  | 周期发送，车道类型 always 7（N/A） | 1秒/次 1s/time |  |  | 10Hz | 20ms/次 | 1000ms | 1000ms
X
[12 empty] | X | Segment | Segement Cyclic Counter adas_seg_CyclCnt | Cyclic counter according to ADASISv2 specification (v2.0.0) - ADAS_Seg_CycCnt | To be implemented to initial EH functionality | ADASISv2 (v2.0.0) Electronic Horizon Server SPSS | 2 | 1 | 0 | unitless |  | 0 | 滚动发送0-3 cyclic 0-3 | Z列OK | 10hz(当前可支持的极限值) | SegMini:周期发送，循环计数 | 1秒/次 1s/time | SegMini:周期发送，循环计数 | 1秒/次 1s/time | 事件发送，循环计数 | 50ms | 10Hz | 20ms/次 | 50ms in CX727 30 ms in CD764 | 30ms | 1秒/次 1s/time
[12 empty] | X | Segment | Segment Retransmission adas_seg_Retr | Information if this message has been sent before according to ADASISv2 specification (v2.0.0) - ADAS_Seg_Retr | To be implemented to initial EH functionality | ADASISv2 (v2.0.0) Electronic Horizon Server SPSS | 1 | 1 | 0 | unitless | 0 = False 1 = True | 0 | retr均为0 retr as 0 | Z列OK | 10hz(当前可支持的极限值) | SegMini:周期发送， always 0 | 1秒/次 1s/time | SegMini:周期发送， always 0 | 1秒/次 1s/time | 事件发送， always 0 | 50ms | 10Hz | 20ms/次 | 50ms in CX727 30 ms in CD764 | 30ms | 1秒/次 1s/time
[12 empty] | X | Segment | Segment Path Index adas_seg_PathIdx | Value is Index of path of which this segment is part of according to ADASISv2 specification (v2.0.0) - ADAS_Seg_PathIdx | To be implemented to initial EH functionality | ADASISv2 (v2.0.0) Electronic Horizon Server SPSS | 6 | 1 | 0 | unitless | 0 - 3 = Invalid 4 = ADASIS_Mini 5 - 7 = Invalid 8 - 63 = IndexOfPath | 0 | 同positon | Z列OK | 10hz(当前可支持的极限值) | SegMini:周期发送， always 4 minisegmentdata信号，发送link相关数据path=4，如果失败发送固定值： Ford specific defined minisegmentdata signal, send link related data path=4, if failed send fix value. tunnel=3 bridge=3 builduparea=3 speedlimit=200 speedlimittype=7 devidedroad=3 numberoflanes=7 numberoflanesopposite=3 roadclass=en_road_class_invalid formofway=from_invalid partofcalculatedroute=0 complexintersection=3 relativeprobability=31 | 1秒/次 1s/time | SegMini:周期发送， always 4 minisegmentdata信号，发送link相关数据path=4，如果失败发送固定值： Ford specific defined minisegmentdata signal, send link related data path=4, if failed send fix value. tunnel=3 bridge=3 builduparea=3 speedlimit=200 speedlimittype=7 devidedroad=3 numberoflanes=7 numberoflanesopposite=3 roadclass=en_road_class_invalid formofway=from_invalid partofcalculatedroute=0 complexintersection=3 relativeprobability=31 | 1秒/次 1s/time | 事件发送，当前path编号 取值范围 ：8~63 | 50ms | 10Hz | 20ms/次 | 50ms in CX727 30 ms in CD764 | 30ms | 1秒/次 1s/time
[12 empty] | X | Segment | Segment Offset adas_seg_Offset | Offset of this segment from start position of the path modulo 8191 according to ADASISv2 specification (v2.0.0) - ADAS_Seg_Offset | To be implemented to initial EH functionality | ADASISv2 (v2.0.0) Electronic Horizon Server SPSS | 13 | 1 | 0 | unitless | 0 - 8190 = Offset 8191 = Invalid | 0 | 按link长度 according to length of link | Z列OK | 10hz(当前可支持的极限值) | SegMini:周期发送， always 8191 1000米一段 1000m per segment | 1秒/次 1s/time | SegMini:周期发送， always 8191 1000米一段 1000m per segment | 1秒/次 1s/time | 事件发送，当前path偏移量 取值范围 ：0~8190 | 50ms | 10Hz | 20ms/次 | 50ms in CX727 30 ms in CD764 | 30ms | 1秒/次 1s/time
[12 empty] | X | Segment | Segment Update adas_seg_Update | Indicates if this message contains updated information of already transmitted SEGMENT according to ADASISv2 specification (v2.0.0) - ADAS_Seg_Update | To be implemented to initial EH functionality | ADASISv2 (v2.0.0) Electronic Horizon Server SPSS | 1 | 1 | 0 | unitless | 0 = False 1 = True | 0 | 固定发false fix as false | Z列OK | 10hz(当前可支持的极限值) | SegMini:周期发送， always 0 | 1秒/次 1s/time | SegMini:周期发送， always 0 | 1秒/次 1s/time | 事件发送， always 0 | 50ms | 10Hz | 20ms/次 | 50ms in CX727 30 ms in CD764 | 30ms | 1秒/次 1s/time
[12 empty] | X | Segment | Functional Road Class adas_seg_FuncRoadClass | Information about functional road class of current segment according to ADASISv2 specification (v2.0.0) - ADAS_Seg_FuncRoadClass | To be implemented to initial EH functionality | ADASISv2 (v2.0.0) Electronic Horizon Server SPSS | 3 | 1 | 0 | unitless | 0 = Unknown 1 = Class 1 2 = Class 2 3 = Class 3 4 = Class 4 5 = Class 5 6 = Class 6 7 = N/A | 0 |  | Z列OK | 10hz(当前可支持的极限值) | SegMini:周期发送，道路等级 | 1秒/次 1s/time | SegMini:周期发送，道路等级 | 1秒/次 1s/time | 事件发送，道路等级 | 50ms | 10Hz | 20ms/次 | 50ms in CX727 30 ms in CD764 | 30ms | 1秒/次 1s/time
[12 empty] | X | Segment | Form of Way adas_seg_FormOfWay | Additional information about current road of segment according to ADASISv2 specification (v2.0.0) - ADAS_Seg_FormOfWay | To be implemented to initial EH functionality | ADASISv2 (v2.0.0) Electronic Horizon Server SPSS | 4 | 1 | 0 | unitless | 0 = Unknown 1 = Freeway/ControlledAccessRoadThatIsNotASlipRoad/Ramp 2 = MultipleCarriagewayOrMultiplyDigitizedRoad 3 = SingleCarriageway(default) 4 = RoundaboutCircle 5 = TrafficSquare/SpecialTrafficFigure 6 = Reserved 7 = Reserved 8 = ParallelRoad(asSpecialTypeOfASlipRoad/Ramp) 9 = SlipRoad/RampOnAFreewayOrControlledAccessRoad 10 = SlipRoad/Ramp(notOnFreewayOrControlledAccessRoad) 11 = ServiceRoadOrFrontageRoad 12 = EntranceToOrExitOfACarPark 13 = EntranceToOrExitToService 14 = PedestrianZone 15 = N/A | 0 | 3、5、12、13、14不支持 3.5.12.13.14 not supported | Z列OK | 10hz(当前可支持的极限值) | SegMini:周期发送，道路形式 | 1秒/次 1s/time | SegMini:周期发送，道路形式 | 1秒/次 1s/time | 事件发送，道路形式 | 50ms | 10Hz | 20ms/次 | 50ms in CX727 30 ms in CD764 | 30ms | 1秒/次 1s/time
[12 empty] | X | Segment | Effective Speed Limit adas_seg_EffSpdLim | Information on current speed limit according to ADASISv2 specification (v2.0.0) - ADAS_Seg_EffSpdLmt | To be implemented to initial EH functionality | ADASISv2 (v2.0.0) Electronic Horizon Server SPSS | 5 | 1 | 0 | unitless | 0 = Unknown 1 = ≤5km/h[mph] 2 = 7km/h[mph] 3 = 10km/h[mph] 4 = 15km/h[mph] 5 = 20km/h[mph] 6 = 25km/h[mph] 7 = 30km/h[mph] 8 = 35km/h[mph] 9 = 40km/h[mph] 10 = 45km/h[mph] 11 = 50km/h[mph] 12 = 55km/h[mph] 13 = 60km/h[mph] 14 = 65km/h[mph] 15 = 70km/h[mph] 16 = 75km/h[mph] 17 = 80km/h[mph] 18 = 85km/h[mph] 19 = 90km/h[mph] 20 = 95km/h[mph] 21 = 100km/h[mph] 22 = 105km/h[mph] 23 = 110km/h[mph] 24 = 115km/h[mph] 25 = 120km/h[mph] 26 = 130km/h[mph] 27 = 140km/h[mph] 28 = 150km/h[mph] 29 = 160km/h[mph] 30 = Unlimited 31 = N/A | 0 | 对于(For)： 29 = 160km/h[mph] 百度表示的是： (Baidu takes) 150 < value < unlimited | Z列OK | 10hz(当前可支持的极限值) | SegMini:周期发送， 限速值 | 1秒/次 1s/time | SegMini:周期发送， 限速值 | 1秒/次 1s/time | 事件发送， 限速值 | 50ms | 10Hz | 20ms/次 | 50ms in CX727 30 ms in CD764 | 30ms | 1秒/次 1s/time
[12 empty] | X | Segment | Effective Speed Limit type adas_seg_EffSpdLimType | Information on kind of speed limit active in current segment according to ADASISv2 specification (v2.0.0) - ADAS_Seg_EffSpdLmtType | To be implemented to initial EH functionality | ADASISv2 (v2.0.0) Electronic Horizon Server SPSS | 3 | 1 | 0 | unitless | 0 = Implicit 1 = Explicit–OnTrafficSign 2 = Explicit–ByNight 3 = Explicit–ByDay 4 = Explicit–TimeOfDay 5 = Explicit–Rain 6 = Explicit–Snow 7 = N/A | 0 | 仅支持OnTrafficSign 另外也支持speed camera，ID为5 (only support on trafficsign, as well as speed camera, ID=5) | Z列OK | 10hz(当前可支持的极限值) | SegMini:周期发送， 限速类型 always 7 （Unknown） | 1秒/次 1s/time | SegMini:周期发送， 限速类型 always 7 （Unknown） | 1秒/次 1s/time | 事件发送， 限速类型 always 7 （Unknown） | 50ms | 10Hz | 20ms/次 | 50ms in CX727 30 ms in CD764 | 30ms | 1秒/次 1s/time
[12 empty] | X | Segment | Number of Lanes in Driving Direction adas_seg_NumLaneDrv | Information about the number of lanes in driving direction are on the current segment according to ADASISv2 specification (v2.0.0) - ADAS_Seg_NumOfLaneDrvDir | To be implemented to initial EH functionality | ADASISv2 (v2.0.0) Electronic Horizon Server SPSS | 3 | 1 | 0 | unitless | 0 = DrivingInWrongDirection 1 = OneLane 2 = TwoLanes 3 = ThreeLanes 4 = FourLanes 5 = FiveLanes 6 = SixLanesOrMore 7 = N/A | 1 | 同CX727 | Z列OK | 10hz(当前可支持的极限值) | SegMini:周期发送，行驶方向车道数 取值： 0 = DrivingInWrongDirection 1 = OneLane 2 = TwoLanes 3 = ThreeLanes 4 = FourLanes 5 = FiveLanes 6 = SixLanesOrMore 7 = N/A | 1秒/次 1s/time | SegMini:周期发送，行驶方向车道数 取值： 0 = DrivingInWrongDirection 1 = OneLane 2 = TwoLanes 3 = ThreeLanes 4 = FourLanes 5 = FiveLanes 6 = SixLanesOrMore 7 = N/A | 1秒/次 1s/time | 事件发送，行驶方向车道数 取值： 0 = DrivingInWrongDirection 1 = OneLane 2 = TwoLanes 3 = ThreeLanes 4 = FourLanes 5 = FiveLanes 6 = SixLanesOrMore 7 = N/A | 50ms | 10Hz | 20ms/次 | 50ms in CX727 30 ms in CD764 | 30ms | 1秒/次 1s/time
[12 empty] | X | Segment | Number of Lanes in Opposite Direction adas_seg_NumLaneOpp | Information about the number of lanes in opposite direction are on the current segment according to ADASISv2 specification (v2.0.0) - ADAS_Seg_NumOfLaneOppDir | To be implemented to initial EH functionality | ADASISv2 (v2.0.0) Electronic Horizon Server SPSS | 2 | 1 | 0 | unitless | 0 = One-DirectionRoad 1 = OneLane 2 = TwoLanesOrMore 3 = N/A | 1 | 固定发0 fix as 0 | Z列OK | 10hz(当前可支持的极限值) | SegMini:周期发送，反向行驶方向车道数 取值： 0 = One-DirectionRoad 1 = OneLane 2 = TwoLanesOrMore 3 = N/A | 1秒/次 1s/time | SegMini:周期发送，反向行驶方向车道数 取值： 0 = One-DirectionRoad 1 = OneLane 2 = TwoLanesOrMore 3 = N/A | 1秒/次 1s/time | 事件发送，反向行驶方向车道数 取值： 0 = One-DirectionRoad 1 = OneLane 2 = TwoLanesOrMore 3 = N/A | 50ms | 10Hz | 20ms/次 | 50ms in CX727 30 ms in CD764 | 30ms | 1秒/次 1s/time
[12 empty] | X | Segment | Tunnel adas_seg_Tunnel | Segment is part of tunnel according to ADASISv2 specification (v2.0.0) - ADAS_Seg_Tunnel | Not required by TSR Required for AFL. | ADASISv2 (v2.0.0) Electronic Horizon Server SPSS | 2 | 1 | 0 | unitless | 0 = SegmentIsNotPartOfATunnel 1 = SegmentIsPartOfATunnel 2 = Unknown 3 = N/A | 2 | 同CX727 | Z列OK | 10hz(当前可支持的极限值) | SegMini:周期发送，是否隧道 | 1秒/次 1s/time | SegMini:周期发送，是否隧道 | 1秒/次 1s/time | 事件发送，是否隧道 | 50ms | 10Hz | 20ms/次 | 50ms in CX727 30 ms in CD764 | 30ms | 1秒/次 1s/time
[12 empty] | X | Segment | Bridge adas_seg_Bridge | Segment is part of bridge according to ADASISv2 specification (v2.0.0) - ADAS_Seg_Bridge | Not required by TSR Required for AFL. | ADASISv2 (v2.0.0) Electronic Horizon Server SPSS | 2 | 1 | 0 | unitless | 0 = SegmentIsNotPartOfABridge 1 = SegmentIsPartOfABridge 2 = Unknown 3 = N/A | 2 | 同CX727 | Z列OK | 10hz(当前可支持的极限值) | SegMini:周期发送，是否桥梁 | 1秒/次 1s/time | SegMini:周期发送，是否桥梁 | 1秒/次 1s/time | 事件发送，是否桥梁 | 50ms | 10Hz | 20ms/次 | 50ms in CX727 30 ms in CD764 | 30ms | 1秒/次 1s/time
[12 empty] | X | Segment | Divided Road adas_seg_DivRoad | Information if current segment is a divided road according to ADASISv2 specification (v2.0.0) - ADAS_Seg_DividedRoad | To be implemented to initial EH functionality | ADASISv2 (v2.0.0) Electronic Horizon Server SPSS | 2 | 1 | 0 | unitless | 0 = SegNotPartOfDivRoad 1 = SegIsPartOfDivRoad 2 = Unknown 3 = N/A | 2 | 同CX727 | Z列OK | 10hz(当前可支持的极限值) | SegMini:周期发送，是否分隔车道，类平行路 | 1秒/次 1s/time | SegMini:周期发送，是否分隔车道，类平行路 | 1秒/次 1s/time | 事件发送，是否分隔车道，类平行路 | 50ms | 10Hz | 20ms/次 | 50ms in CX727 30 ms in CD764 | 30ms | 1秒/次 1s/time
[12 empty] | X | Segment | Built-up Area adas_seg_BuildUpArea | Information if current segment is part of build-up area according to ADASISv2 specification (v2.0.0) - ADAS_Seg_BuildUpArea | To be implemented to initial EH functionality | ADASISv2 (v2.0.0) Electronic Horizon Server SPSS | 2 | 1 | 0 | unitless | 0 = SegNotPartOfABua 1 = SegIsPartOfABua 2 = Unknown 3 = N/A | 2 | 暂不支持，统一发送unknown (temporarily not supported, send unknown) | Z列OK | 10hz(当前可支持的极限值) | SegMini:周期发送，是否城市密集区 always 3 | 1秒/次 1s/time | SegMini:周期发送，是否城市密集区 always 3 | 1秒/次 1s/time | 事件发送，是否城市密集区 always 3 | 50ms | 10Hz | 20ms/次 | 50ms in CX727 30 ms in CD764 | 30ms | 1秒/次 1s/time
[12 empty] | X | Segment | Complex Intersection adas_seg_CmplxInsct | Information if segment is part of a complex intersection according to ADASISv2 specification (v2.0.0) - ADAS_Seg_CmplxInsct | To be implemented to initial EH functionality | ADASISv2 (v2.0.0) Electronic Horizon Server SPSS | 2 | 1 | 0 | unitless | 0 = SegNotPartOfComplXing 1 = SegIsPartOfComplXing 2 = Unknown 3 = N/A | 2 | 判断下一node是否是红绿灯node，如果是红绿灯node，则是复杂路口 (check if node was traffic light node, if yes, it should be complex intersection) | Z列OK | 10hz(当前可支持的极限值) | SegMini:周期发送， always 0 | 1秒/次 1s/time | SegMini:周期发送， always 0 | 1秒/次 1s/time | 事件发送， always 0 | 50ms | 10Hz | 20ms/次 | 50ms in CX727 30 ms in CD764 | 30ms | 1秒/次 1s/time
[12 empty] | X | Segment | Segment Relative Probability adas_seg_RelProbb | Segment probability according to ADASISv2 specification (v2.0.0) - ADAS_Seg_RelProbb Discrete value calculation: Resolution: 10/3 Offset: 0 Unit: percent | To be implemented to initial EH functionality New to v 2.0.0.0 | ADASISv2 (v2.0.0) Electronic Horizon Server SPSS | 5 | 1 | 0 | unitless | 0 = No Allowed 1 = 1*100/30% 2 = 2*100/30% : 30 = 30*100/30% 31 = N/A | 0 | 只发30 only send 30 | Z列OK | 10hz(当前可支持的极限值) | SegMini:周期发送， always 30 （100%） | 1秒/次 1s/time | SegMini:周期发送， always 30 （100%） | 1秒/次 1s/time | 事件发送， always 30 （100%） | 50ms | 10Hz | 20ms/次 | 50ms in CX727 30 ms in CD764 | 30ms | 1秒/次 1s/time
[12 empty] | X | Segment | Part of Calculated Route adas_seg_PartOfCalcRoute | Information if current segment is part of the calculated route according to ADASISv2 specification (v2.0.0) - ADAS_Seg_PartOfCalcRoute | To be implemented to initial EH functionality | ADASISv2 (v2.0.0) Electronic Horizon Server SPSS | 2 | 1 | 0 | unitless | 0 = SegNotPartOfCalcRoute 1 = SegIsPartOfCalcRoute 2 = Unknown 3 = N/A | 2 | 巡航态发0，导航态发1 cruise mode send 0, navigation mode send 1 | Z列OK | 10hz(当前可支持的极限值) | SegMini:周期发送， always 1 （is part of Calc Route） | 1秒/次 1s/time | SegMini:周期发送， always 1 （is part of Calc Route） | 1秒/次 1s/time | 事件发送， always 1 （is part of Calc Route） | 50ms | 10Hz | 20ms/次 | 50ms in CX727 30 ms in CD764 | 30ms | 1秒/次 1s/time
X
[12 empty] | X | Stub | Stub Cyclic Counter adas_stub_CycCnt | Cyclic counter according to ADASISv2 specification (v2.0.0) - ADAS_Stub_CycCnt | To be implemented to initial EH functionality | ADASISv2 (v2.0.0) Electronic Horizon Server SPSS | 2 | 1 | 0 | unitless |  | 0 | 滚动发送0-3 cyclic send 0-3 | Z列OK | 事件型 发送频率不超过10hz(当前可支持的极限值) event type, the frequency is less than 10HZ |  |  |  |  | 事件发送，循环计数 | 50ms | 50ms | 20ms/次 | 50ms in CX727 30 ms in CD764 | 30ms
[12 empty] | X | Stub | Stub Retransmission adas_stub_Retr | Information if this message has been sent before according to ADASISv2 specification (v2.0.0) - ADAS_Stub_Retr | To be implemented to initial EH functionality | ADASISv2 (v2.0.0) Electronic Horizon Server SPSS | 1 | 1 | 0 | unitless | 0 = False 1 = True | 0 | retr均为0 retr as 0 | Z列OK | 事件型 发送频率不超过10hz(当前可支持的极限值) event type, the frequency is less than 10HZ |  |  |  |  | 事件发送， always 0 | 50ms | 50ms | 20ms/次 | 50ms in CX727 30 ms in CD764 | 30ms
[12 empty] | X | Stub | Stub Path Index adas_stub_PathIdx | Value is Index of path of which this segment is part of according to ADASISv2 specification (v2.0.0) - ADAS_Stub_PathIdx | To be implemented to initial EH functionality | ADASISv2 (v2.0.0) Electronic Horizon Server SPSS | 6 | 1 | 0 | unitless | 0 = StubStartsFirstPathInTheHorizon 1 - 7 = Invalid 8 - 63 = IndexOfPath | 0 | 同CX727 | Z列OK | 事件型 发送频率不超过10hz(当前可支持的极限值) event type, the frequency is less than 10HZ |  |  |  |  | 事件发送， 当前路线编号 定位成功，取值范围 ：8~63， 定位不成功，取值范围：0 (reset) | 50ms | 50ms | 20ms/次 | 50ms in CX727 30 ms in CD764 | 30ms
[12 empty] | X | Stub | Stub Offset adas_stub_Offset | Offset of this segment from start position of the path modulo 8191 according to ADASISv2 specification (v2.0.0) - ADAS_Stub_Offset | To be implemented to initial EH functionality | ADASISv2 (v2.0.0) Electronic Horizon Server SPSS | 13 | 1 | 0 | unitless | 0 - 8190 = Offset 8191 = Invalid | 0 | 事件发送， 车距离当前path起点的偏移量 定位成功，取值范围 ：0~8190， 定位不成功，取值范围：8191 (reset) | Z列OK | 事件型 发送频率不超过10hz(当前可支持的极限值) event type, the frequency is less than 10HZ |  |  |  |  | 事件发送， 车距离当前路线起点的偏移量 定位成功，取值范围 ：0~8190， 定位不成功，取值范围：8191 (reset) | 50ms | 50ms | 20ms/次 | 50ms in CX727 30 ms in CD764 | 30ms
[12 empty] | X | Stub | Stub Update adas_stub_Update | Indicates if this message contains updated information of already transmitted SEGMENT according to ADASISv2 specification (v2.0.0) - ADAS_Stub_Update | To be implemented to initial EH functionality | ADASISv2 (v2.0.0) Electronic Horizon Server SPSS | 1 | 1 | 0 | unitless | 0 = False 1 = True | 0 | 固定发false fix as false | Z列OK | 事件型 发送频率不超过10hz(当前可支持的极限值) event type, the frequency is less than 10HZ |  |  |  |  | 事件发送， always 0 | 50ms | 50ms | 20ms/次 | 50ms in CX727 30 ms in CD764 | 30ms
[12 empty] | X | Stub | Stub Sub-Path Index adas_stub_SubPathIdx | Value is Index of path of which this segment is part of according to ADASISv2 specification (v2.0.0) - ADAS_Stub_SubPathIdx | To be implemented to initial EH functionality | ADASISv2 (v2.0.0) Electronic Horizon Server SPSS | 6 | 1 | 0 | unitless | 0 - 4 = Invalid 5 = Sub-PathIndex 6 = ContinuationStub 7 = Invalid 8 – 63 = IndexOfNewPath | 0 | 不支持 not supported | Z列OK | N/A |  |  |  |  | 事件发送， 分支路线id | 50ms | 50ms | 20ms/次 | 50ms in CX727 30 ms in CD764 | 30ms
[12 empty] | X | Stub | Turn Angle adas_stub_TurnAngle | Angle of new path relative to parent path according to ADASISv2 specification (v2.0.0) - ADAS_Stub_TurnAngl Discrete value calculation: Resolution: 360/254 Offset: 0 Unit: degrees | Not required by TSR Required for EcoDrive Reqested for TSR, AFS, ALS | ADASISv2 (v2.0.0) Electronic Horizon Server SPSS | 8 | 1 | 0 | unitless | 0 = InPathDirection 1 = 1.417DegreesRight 2 - 126 = RightFromPathDirection 126 = 178.583DegreesRight 127 = OppositeDirection 128 = 178.583DegreesLeft(181.417DegreesRight) 129 - 252 = LeftFromPathDirection 253 = 1.417DegreesLeft(358.583DegreesRight) 254 = Unknown 255 = N/A | 254 | 目标path的角度-源path的角度的右转角度(*254/360) The angle of target path-A right angle of source path's angle(*254/360) | Z列OK | 事件型 发送频率不超过10hz(当前可支持的极限值) event type, the frequency is less than 10HZ |  |  |  |  | 事件发送， 角度 | 50ms | 50ms | 20ms/次 | 50ms in CX727 30 ms in CD764 | 30ms
[12 empty] | X | Stub | Stub Relative Probability adas_stub_RelProbb | Relative probability of the path on the crossing according to ADASISv2 specification (v2.0.0) - ADAS_Stub_RelProb Discrete value calculation: Resolution: 10/3 Offset: 0 Unit: percent | To be implemented to initial EH functionality Requested for AFS, ALS, EcoDrive | ADASISv2 (v2.0.0) Electronic Horizon Server SPSS | 5 | 1 | 0 | unitless | 0 = TurnIsNotAllowed 1 = 1*100/30 2 = 2*100/30 : 29 =29*100/30 30 = 30*100/30 31 = Unknown or N/A | 31 | 只发30 only send 30 | Z列OK | 事件型 发送频率不超过10hz(当前可支持的极限值) event type, the frequency is less than 10HZ |  |  |  |  | 周期发送, 可能性 sub-pathIndex==5, always 0 （0%） sub-pathIndex==6, always 30 （100%） | 50ms | 50ms | 20ms/次 | 50ms in CX727 30 ms in CD764 | 30ms
[12 empty] | X | Stub | Form of Way adas_stub_FormOfWay | Additional information about current road of segment according to ADASISv2 specification (v2.0.0) - ADAS_Stub_FormOfWay | To be implemented to initial EH functionality Requested for AFS, ALS, EcoDrive | ADASISv2 (v2.0.0) Electronic Horizon Server SPSS | 4 | 1 | 0 | unitless | 0 = Unknown 1 = Freeway/ControlledAccessRoadThatIsNotSlipRoad/Ramp 2 = MultipleCarriagewayOrMultiplyDigitizedRoad 3 = SingleCarriageway(default) 4 = RoundaboutCircle 5 = TrafficSquare/SpecialTrafficFigure 6 = Reserved 7 = Reserved 8 = ParallelRoad(asSpecialTypeOfASlipRoad/Ramp) 9 = SlipRoad/RampOnAFreewayOrControlledAccessRoad 10 = SlipRoad/Ramp(notOnFreewayOrControlledAccessRoad) 11 = ServiceRoadOrFrontageRoad 12 = EntranceToOrExitOfACarPark 13 = EntranceToOrExitToService 14 = PedestrianZone 15 = N/A | 15 | 3、5、12、13、14不支持 3,5,12,13,14 not supported | Z列OK | 事件型 发送频率不超过10hz(当前可支持的极限值) event type, the frequency is less than 10HZ |  |  |  |  | 事件发送，道路形式 | 50ms | 50ms | 20ms/次 | 50ms in CX727 30 ms in CD764 | 30ms
[12 empty] | X | Stub | Number of Lanes in Driving Direction adas_stub_NumLaneDrv | Information about the number of lanes in driving direction according to ADASISv2 specification (v2.0.0) - ADAS_Stub_NumOfLaneDrvDir | To be implemented to initial EH functionality | ADASISv2 (v2.0.0) Electronic Horizon Server SPSS | 3 | 1 | 0 | unitless | 0 = DrivingInWrongDirection 1 = OneLane 2 = TwoLanes 3 = ThreeLanes 4 = FourLanes 5 = FiveLanes 6 = SixLanesOrMore 7 = N/A | 1 | 同CX727 | Z列OK | 事件型 发送频率不超过10hz(当前可支持的极限值) event type, the frequency is less than 10HZ |  |  |  |  | 事件发送，行驶方向车道数 取值： 0 = DrivingInWrongDirection 1 = OneLane 2 = TwoLanes 3 = ThreeLanes 4 = FourLanes 5 = FiveLanes 6 = SixLanesOrMore 7 = N/A | 50ms | 50ms | 20ms/次 | 50ms in CX727 30 ms in CD764 | 30ms
[12 empty] | X | Stub | Number of Lanes in Opposite Direction adas_stub_NumLaneOpp | Information about the number of lanes in opposite direction according to ADASISv2 specification (v2.0.0) - ADAS_Stub_NumOfLaneOppDir | Not required by TSR | ADASISv2 (v2.0.0) Electronic Horizon Server SPSS | 2 | 1 | 0 | unitless | 0 = One-DirectionRoad 1 = OneLane 2 = TwoLanesOrMore 3 = N/A | 1 | 固定0 fix as 0 | Z列OK | 事件型 发送频率不超过10hz(当前可支持的极限值) event type, the frequency is less than 10HZ |  |  |  |  | 事件发送，反向行驶方向车道数 取值： 0 = One-DirectionRoad 1 = OneLane 2 = TwoLanesOrMore 3 = N/A | 50ms | 50ms | 20ms/次 | 50ms in CX727 30 ms in CD764 | 30ms
[12 empty] | X | Stub | Complex Intersection adas_stub_CplxInsc | Information if stub is part of complex intersection according to ADASISv2 specification (v2.0.0) - ADAS_Stub_CmplxInsct | Not required by TSR Requested for ALS, EcoDrive | ADASISv2 (v2.0.0) Electronic Horizon Server SPSS | 2 | 1 | 0 | unitless | 0 = SegNotPartOfComplXing 1 = SegIsPartOfComplXing 2 = Unknown 3 = N/A | 2 | 判断下一node是否是红绿灯node，如果是红绿灯node，则是复杂路口 (check if node was traffic light node, if yes, it should be complex intersection) | Z列OK | 事件型 发送频率不超过10hz(当前可支持的极限值) event type, the frequency is less than 10HZ |  |  |  |  | 事件发送， always 0 （not part of Complex） | 50ms | 50ms | 20ms/次 | 50ms in CX727 30 ms in CD764 | 30ms
[12 empty] | X | Stub | Right of Way adas_stub_RtOfWay | Information if intersection rule is right of way according to ADASISv2 specification (v2.0.0) - ADAS_Stub_RtOfWay | Not required by TSR Required for EcoDrive | ADASISv2 (v2.0.0) Electronic Horizon Server SPSS | 2 | 1 | 0 | unitless | 0 = ParentPathHasRight-Of-WayOverSub-Path 1 = Sub-PathHasRight-Of-WayOverParentPath 2 = Give-Way 3 = N/A | 3 | 固定为2 fix as 2 | Z列OK | 事件型 发送频率不超过10hz(当前可支持的极限值) event type, the frequency is less than 10HZ |  |  |  |  | 事件发送， always 3 （N/A） | 50ms | 50ms | 20ms/次 | 50ms in CX727 30 ms in CD764 | 30ms
[12 empty] | X | Stub | Functional Road Class adas_stub_FuncRoadClass | Information about functional road class of new path according to ADASISv2 specification (v2.0.0) - ADAS_Stub_FuncRoadClass | Not required by TSR New to v 2.0.0.0 Requested for ALS, EcoDrive | ADASISv2 (v2.0.0) Electronic Horizon Server SPSS | 3 | 1 | 0 | unitless | 0 = Unknown 1 = Class 1 2 = Class 2 3 = Class 3 4 = Class 4 5 = Class 5 6 = Class 6 7 = N/A | 0 | 百度发送逻辑参考下图 Badu reference | Z列OK | 事件型 发送频率不超过10hz(当前可支持的极限值) event type, the frequency is less than 10HZ |  |  |  |  | 事件发送，道路等级 | 50ms | 50ms | 20ms/次 | 50ms in CX727 30 ms in CD764 | 30ms
[12 empty] | X | Stub | Part of Calculated Route adas_stub_PartOfCalcRoute | Information if new path is part of the calculated route according to ADASISv2 specification (v2.0.0) - ADAS_Stub_PartOfCalcRoute | Not required by TSR New to v 2.0.0.0 | ADASISv2 (v2.0.0) Electronic Horizon Server SPSS | 2 | 1 | 0 | unitless | 0 = SegNotPartOfCalcRoute 1 = SegIsPartOfCalcRoute 2 = Unknown 3 = N/A | 2 | 如果不是main path的延续，则统一为False，否则为true if not extension of main path, then unified as false, or else as true. | Z列OK | 事件型 发送频率不超过10hz(当前可支持的极限值) event type, the frequency is less than 10HZ |  |  |  |  | 事件发送， always 1 （is part of Calc Route） | 50ms | 50ms | 20ms/次 | 50ms in CX727 30 ms in CD764 | 30ms
[12 empty] | X | Stub | Last Stub at Offset adas_stub_LastStub | Information if stub message is last one that refers to given parent path and offset according to ADASISv2 specification (v2.0.0) - ADAS_Stub_LastStub | Required by TSR New to v 2.0.0.0 | ADASISv2 (v2.0.0) Electronic Horizon Server SPSS | 1 | 1 | 0 | unitless | 0 = False 1 = True | 0 | 不支持 not supported | Z列OK | N/A |  |  |  |  | 事件发送， sub-pathIndex==6 （当前）, always 1 other， 0 | 50ms | 50ms | 20ms/次 | 50ms in CX727 30 ms in CD764 | 30ms
[33 empty] | 50ms |  | 50ms in CX727 30 ms in CD764 | 30ms
See Respective TAB | [12 empty] | Profile Short | Profile Short Cyclic Counter adas_pShort_CycCnt | Cyclic counter according to ADASISv2 specification (v2.0.0) - ADAS_ProfShort_CycCnt | To be implemented to initial EH functionality | ADASISv2 (v2.0.0) Electronic Horizon Server SPSS | 2 | 1 | 0 | unitless |  | 0 | 滚动发送0-3 cyclic send 0-3 | Z列OK | 事件型 发送频率不超过10hz(当前可支持的极限值) event type, the frequency is less than 10HZ |  |  |  |  | 事件发送，循环计数 | 50ms | 50ms | 20ms/次 | 50ms in CX727 30 ms in CD764 | 30ms
See Respective TAB | [12 empty] | Profile Short | Profile Short Retransmssion adas_pShort_Retr | Information if this message has been sent before according to ADASISv2 specification (v2.0.0) - ADAS_ProfShort_Retr | To be implemented to initial EH functionality | ADASISv2 (v2.0.0) Electronic Horizon Server SPSS | 1 | 1 | 0 | unitless | 0 = False 1 = True | 0 | retr均为0 retr as 0 | Z列OK | 事件型 发送频率不超过10hz(当前可支持的极限值) event type, the frequency is less than 10HZ |  |  |  |  | 事件发送， always 0 | 50ms | 50ms | 20ms/次 | 50ms in CX727 30 ms in CD764 | 30ms
See Respective TAB | [12 empty] | Profile Short | Profile Short Path Index adas_pShort_PathIdx | Value is Index of path where this profile is located according to ADASISv2 specification (v2.0.0) - ProfileSort_PathIdx | To be implemented to initial EH functionality | ADASISv2 (v2.0.0) Electronic Horizon Server SPSS | 6 | 1 | 0 | unitless | 0 - 7 = Invalid 8 - 63 = IndexOfPath | 0 | 同CX727 | Z列OK | 事件型 发送频率不超过10hz(当前可支持的极限值) event type, the frequency is less than 10HZ |  |  |  |  | 事件发送，当前path编号 取值范围 ：8~63 | 50ms | 50ms | 20ms/次 | 50ms in CX727 30 ms in CD764 | 30ms
See Respective TAB | [12 empty] | Profile Short | Profile Short Offset adas_pShort_Offset | Offset of position of the first profile spot/attachment from start position modulo 8191 acc. to ADASISv2 specification (v2.0.0) - ADAS_ProfShort_Offset | To be implemented to initial EH functionality | ADASISv2 (v2.0.0) Electronic Horizon Server SPSS | 13 | 1 | 0 | meter | 0 - 8190 = Offset 8191 = Invalid | 0 | 同CX727 | Z列OK | 事件型 发送频率不超过10hz(当前可支持的极限值) event type, the frequency is less than 10HZ |  |  |  |  | 事件发送，当前path偏移量 取值范围 ：0~8190 | 50ms | 50ms | 20ms/次 | 50ms in CX727 30 ms in CD764 | 30ms
See Respective TAB | [12 empty] | Profile Short | Profile Short update adas_pShort_Update | Indicates if this message contains updated information of already transmitted Profile Short Message according to ADASISv2 specification (v2.0.0) - ADAS_ProfShort_Update | Not required by TSR May be necessary for future if messages are sent event periodic. New to v 2.0.0.0 | ADASISv2 (v2.0.0) Electronic Horizon Server SPSS | 1 | 1 | 0 | unitless | 0 = False 1 = True | 0 | 固定发false fix as false | Z列OK | 事件型 发送频率不超过10hz(当前可支持的极限值) event type, the frequency is less than 10HZ |  |  |  |  | 事件发送， always 0 | 50ms | 50ms | 20ms/次 | 50ms in CX727 30 ms in CD764 | 30ms
See Respective TAB | [12 empty] | Profile Short | Profile Short Type adas_pShort_Curvature0 adas_pShort_Curvature1 adas_pShort_HeadingChange0 adas_pShort_HeadingChange1 adas_pShort_ProfType | Contains additional road attribute information in reserved bit area according to signal ADAS_ProfShort_ProfType according to ADASISv2 specification (v2.0.0) | To be implemented to initial EH functionality "Route number type" and "Additional Speed Signs" requested | ADASISv2 (v2.0.0) Electronic Horizon Server SPSS | 5 | 1 | 0 | unitless | 0 = N/A 1 = Curvature 2 = RouteNumberTypes 3 = Slope-StepInterpolation 4 = Slope-LinearInterpolation 5 = RoadAccessibility 6 = RoadCondition 7 = VariableSpeedSignPosition 8 = HeadingChange 9 - 15 = ReservedForStandardTypes 16 - 31 = ReservedForSystemSpecificTypes; Ford defined. See "Profile Short Types" tab. | 0 | 目前仅支持： (Current only support) 0x1:Curvature, 0x3:Slope(step), 0x8:HeadingChange， 19:TrafficFlow, | Z列OK | 事件型 发送频率不超过10hz(当前可支持的极限值) event type, the frequency is less than 10HZ |  |  |  |  | 事件发送，类型 已发送：curvature（高速，城快） , slope （step，高速，城快） ，variSpdSignPosn,HeadingChange, 福特自定义（16~24） 未发送：RouteNumberTypes, Road accessibility, Road condition （16-24）ford definition: | 50ms | 50ms | 20ms/次 | 50ms in CX727 30 ms in CD764 | 30ms
See Respective TAB | [12 empty] | Profile Short | Control Point adas_pShort_CtrlPoint | Specifies if this message contains additional control points required interpolation types according to ADASISv2 specification (v2.0.0) - ADAS_ProfShort_CtrlPoint | Not required by TSR Required for geometry | ADASISv2 (v2.0.0) Electronic Horizon Server SPSS | 1 | 1 | 0 | unitless | 0 = False 1 = True | 0 | 固定false fix as false | Z列OK | 事件型 发送频率不超过10hz(当前可支持的极限值) event type, the frequency is less than 10HZ |  |  |  |  | 事件发送， always 0 | 50ms | 50ms | 20ms/次 | 50ms in CX727 30 ms in CD764 | 30ms
See Respective TAB | [12 empty] | Profile Short | Profile short Accuracy adas_pShort_AccurClass | Defines accuracy class according to ADASISv2 specification (v2.0.0) - ADAS_ProfShort_AccurClass | Not required by TSR May be necessary for future features. TBD. | ADASISv2 (v2.0.0) Electronic Horizon Server SPSS | 2 | 1 | 0 | unitless | 0 = HighestAccuracy 1 = AverageAccuracy 2 = LowestAccuracy 3 = Unknown | 3 | 固定发0 fix as 0 | Z列OK | 事件型 发送频率不超过10hz(当前可支持的极限值) event type, the frequency is less than 10HZ |  |  |  |  | 事件发送， always 3 | 50ms | 50ms | 20ms/次 | 50ms in CX727 30 ms in CD764 | 30ms
See Respective TAB | [12 empty] | Profile Short | Profile short Distance 1 adas_pShort_Dist1 | Contains offset between both Profile Short Value 0 and Value 1 information; ADAS_ProfShort_Dist1 according to ADASISv2 specification (v2.0.0) | To be implemented to initial EH functionality | ADASISv2 (v2.0.0) Electronic Horizon Server SPSS | 10 | 1 | 0 | unitless | 0 = No other profile values are defined in this mesasge 1023 = Invalid | 0 | 两次事件之间的距离 | Z列OK | 事件型 发送频率不超过10hz(当前可支持的极限值) event type, the frequency is less than 10HZ |  |  |  |  | 事件发送， 间距 一般情况是一个link的长度 | 50ms | 50ms | 20ms/次 | 50ms in CX727 30 ms in CD764 | 30ms
See Respective TAB | [12 empty] | Profile Short | Value 0 adas_pShort_Value0 |  | To be implemented to initial EH functionality | ADASISv2 (v2.0.0) Electronic Horizon Server SPSS | 10 | 1 | 0 | unitless |  | 8 | 根据profile_type的类型赋值 per profile_type's type value | Z列OK | 事件型 发送频率不超过10hz(当前可支持的极限值) event type, the frequency is less than 10HZ |  |  |  |  | 事件发送， 依据ProfileShortType决定 | 50ms | 50ms | 20ms/次 | 50ms in CX727 30 ms in CD764 | 30ms
See Respective TAB | [12 empty] | Profile Short | Value 1 adas_pShort_Value1 |  | To be implemented to initial EH functionality | ADASISv2 (v2.0.0) Electronic Horizon Server SPSS | 10 | 1 | 0 | unitless |  | 8 | 事件发送， 依据ProfileShortType决定 | Z列OK | 事件型 发送频率不超过10hz(当前可支持的极限值) event type, the frequency is less than 10HZ |  |  |  |  | 事件发送， 依据ProfileShortType决定 | 50ms | 50ms | 20ms/次 | 50ms in CX727 30 ms in CD764 | 30ms
See Respective TAB | [25 empty] | 事件型 发送频率不超过10hz(当前可支持的极限值) event type, the frequency is less than 10HZ | [6 empty] | 50ms |  | 50ms in CX727 30 ms in CD764 | 30ms
See Respective TAB | [12 empty] | Profile Long | Profile Long Offset adas_pLong_Offset | Offset of position of the first profile spot/attachment from start position modulo 8191 acc. to ADASISv2 specification (v2.0.0) - ADAS_ProfLong_Offset | Not required by TSR Required for geometry; AFL, ALS, EcoDrive | ADASISv2 (v2.0.0) Electronic Horizon Server SPSS | 13 | 1 | 0 | meter | 0 - 8190 = Offset 8191 = Invalid | 0 | 同CX727 | Z列OK | 事件型 发送频率不超过10hz(当前可支持的极限值) event type, the frequency is less than 10HZ |  |  |  |  | 事件发送，当前path偏移量 取值范围 ：0~8190 | 50ms | 50ms | 20ms/次 | 50ms in CX727 30 ms in CD764 | 30ms
See Respective TAB | [12 empty] | Profile Long | Profile Long Cyclic Counter adas_pLong_CycCnt | Cyclic counter according to ADASISv2 specification (v2.0.0) - ADAS_ProfLong_CycCnt | Not required by TSR Required for geometry; AFL, ALS, EcoDrive | ADASISv2 (v2.0.0) Electronic Horizon Server SPSS | 2 | 1 | 0 | unitless |  | 0 | 滚动发送0-3 Cyclic 0-3 | Z列OK | 事件型 发送频率不超过10hz(当前可支持的极限值) event type, the frequency is less than 10HZ |  |  |  |  | 事件发送，循环计数 | 50ms | 50ms | 20ms/次 | 50ms in CX727 30 ms in CD764 | 30ms
See Respective TAB | [12 empty] | Profile Long | Profile Long Path Index adas_pLong_PathIdx | Value is Index of path where this profile is located according to ADASISv2 specification (v2.0.0) - ADAS_ProfLong_PathIdx | Not required by TSR Required for geometry; AFL, ALS, EcoDrive | ADASISv2 (v2.0.0) Electronic Horizon Server SPSS | 6 | 1 | 0 | unitless | 0 - 7 = Invalid 8 - 63 = IndexOfPath | 0 | 同CX727 | Z列OK | 事件型 发送频率不超过10hz(当前可支持的极限值) event type, the frequency is less than 10HZ |  |  |  |  | 事件发送，当前path编号 取值范围 ：8~63 | 50ms | 50ms | 20ms/次 | 50ms in CX727 30 ms in CD764 | 30ms
See Respective TAB | [12 empty] | Profile Long | Profile Type adas_pLong_ProfType adas_pLong_Veh_Alti adas_pLong_Veh_Lat adas_pLong_Veh_Long | Contains additional speed limit info in reserved bit area according to signal ADAS_ProfLong_ProfType according to ADASISv2 specification (v2.0.0) | Not required by TSR Required for geometry; AFL, ALS, EcoDrive | ADASISv2 (v2.0.0) Electronic Horizon Server SPSS | 5 | 1 | 0 | unitless | 0 = N/A 1 = Longitude (32 bit, 0.0000001 res, -180 offset, degrees) 2 = Latitude (32 bit, 0.0000001 res, -90 offset, degrees) 3 - 15 = ReservedForStandardTypes 16 - 31 = ReservedForSystemSpecificTypes; Ford defined, see "Profile Long Types" tab. | 0 | 仅支持： only support: 0:N/A 8:Traffic Sign 10:Extended Lane 20:Weather Info | Z列OK | 事件型 发送频率不超过10hz(当前可支持的极限值) event type, the frequency is less than 10HZ |  |  |  |  | 事件发送，类型 已发送：longitude ,latitude,TrafficSign 未发送：altitude, LinkID,Truck, ExtendLane 福特额外要求是type 1和2，形状点的经纬度 Ford extra request:type1,2 and coordinate of shape point | 50ms | 50ms | 20ms/次 | 50ms in CX727 30 ms in CD764 | 30ms
See Respective TAB | [12 empty] | Profile Long | Profile Long Control Point adas_pLong_CtrlPoint | Specifies if this message contains additional control points required interpolation types according to ADASISv2 specification (v2.0.0) - ADAS_ProfLong_CtrlPoint | Not required by TSR Required for geometry; AFL, ALS, EcoDrive | ADASISv2 (v2.0.0) Electronic Horizon Server SPSS | 1 | 1 | 0 | unitless | 0 = False 1 = True | 0 | 固定发false fix as false | Z列OK | 事件型 发送频率不超过10hz(当前可支持的极限值) event type, the frequency is less than 10HZ |  |  |  |  | 事件发送， always 0 | 50ms | 50ms | 20ms/次 | 50ms in CX727 30 ms in CD764 | 30ms
See Respective TAB | [12 empty] | Profile Long | Profile Long Retransmission adas_pLong_Retr | Information if this message has been sent before according to ADASISv2 specification (v2.0.0) - ADAS_ProfLong_Retr | Not required by TSR Required for geometry; AFL, ALS, EcoDrive | ADASISv2 (v2.0.0) Electronic Horizon Server SPSS | 1 | 1 | 0 | unitless | 0 = False 1 = True | 0 | retr均为0 retr as 0 | Z列OK | 事件型 发送频率不超过10hz(当前可支持的极限值) event type, the frequency is less than 10HZ |  |  |  |  | 事件发送， always 0 | 50ms | 50ms | 20ms/次 | 50ms in CX727 30 ms in CD764 | 30ms
See Respective TAB | [12 empty] | Profile Long | Profile Long Update adas_pLong_Update | Indicates if this message contains updated information of already transmitted Profile Short Message according to ADASISv2 specification (v2.0.0) - ADAS_ProfLong_Update | Not required by TSR Required for geometry; AFL, ALS, EcoDrive | ADASISv2 (v2.0.0) Electronic Horizon Server SPSS | 1 | 1 | 0 | unitless | 0 = False 1 = True | 0 | 固定发false fix as false | Z列OK | 事件型 发送频率不超过10hz(当前可支持的极限值) event type, the frequency is less than 10HZ |  |  |  |  | 事件发送， always 0 | 50ms | 50ms | 20ms/次 | 50ms in CX727 30 ms in CD764 | 30ms
See Respective TAB | [12 empty] | Profile Long | Profile Long Value | Value which can be specified by EH client according to ADAS_ProfLong_Value ADASISv2 specification (v2.0.0) | Not required by TSR Required for geometry; AFL, ALS, EcoDrive | ADASISv2 (v2.0.0) Electronic Horizon Server SPSS | 32 | 1 | 0 | unitless | 2^32-1 = unknown or N/A Will be specified by the next EH client using Profile Short message. | 0 | 事件发送， 依据ProfileType决定 | Z列OK | 事件型 发送频率不超过10hz(当前可支持的极限值) event type, the frequency is less than 10HZ |  |  |  |  | 事件发送， 依据ProfileType决定 | 50ms | 50ms | 20ms/次 | 50ms in CX727 30 ms in CD764 | 30ms

## Chang history & Comments
History & Comments ADAS 5.0
Mailing List for FL Distribution
Company | Email
Ford | mcui5@ford.com;swang77@ford.com;dgeng1@ford.com
Baidu | yuanyi13@baidu.com;lisong09@baidu.com;hanyuzhe@baidu.com;taoshiliang@baidu.com;luzhenwen@baidu.com;chenxuewei@baidu.com;xiongzhonglong@baidu.com
Desay | Zhuocai.Dai@desay-svautomotive.com;
Comments for Specification
Date | Author | Topic | Comment
2021.7.19 | Yuan Yi Li Song | position | Per V1.7, it confirmed to use 10hz as transmit sequency, but below risk and reality should be clarfied in advance 当前需求确定position 10HZ（当前可支持的极限值）进行。 -> position 发送经纬度信息，基于GPS (GPS 频率是1hz) , 如果按照10hz 去发，会需要进行位置推算，目前的推算策略，在速度急剧变化的时候，会存在不准确的badcase 。 如果按照 phase1-3 的1hz 会更准确。 ->Position send geo info which is based on GPS(1hz) to make calculation on vehicle position timely, if still follow 10hz,when the speed suddenly are changed, badcase would be emerged. so it could be accurate to follow 3.0 logic 车机的GPS输出是1HZ如果需要输出position的频率是10HZ，就需要软件插值计算，这个计算就会出现回退 The GPS output is 1Hz. If the frequency of the position is required as 10Hz, software interpolation calculation is required, which causes reverse,
2021.7.19 | Yuan Yi Li Song | Stub, Pshort, Plong. | improrvement compared v3.0 事件型，当有数据时，数据按照 时间间隔去发， 与1-3phase策略相同，不同点在于1-3时时间间隔为50ms ， 而5.0 是 30ms . Event tye, when relevant data captured, corresponding data will be sent according to time interval, which is same as 3.0 logic, whatt is difference between 3.0 and 5.0 is 3.0 uses 50ms, 5.0 uses 30ms.
Legend
Color |  | Meaning
Blue Textcolor |  | Changed contents regarding previous FL major version are in textcolor blue. Blue text is kept for minor PDS updates (e.g. from PDS1.0 to 1.1).
Red Textcolor |  | Very important entrys or hints, that shall be not forget, are in textcolor red
Red Textcolor, striked out |  | Very important entrys or hints, that are not vaild any more
Document History
Version | Date | Author | Comment
V1.4 | 2021-07-16 | Tao shiliang Han yuzhe | 1. make comments on Baidu 5.0 message frequecy after aligning with Ford during meeting.
V1.5 | 2021-07-16 | Yuan Yi | 1.Create and fill in corresponding ADAS message info(type & frequence) for phase 1-3 2.Complete contents in column P according to need from Ford
v1.6 | 2021-07-16 | Victor Cui | affirm information on sheet "EH DATA dictionary" and write down Ford's requirment
V1.7 | 2021-07-19 | Yuan Yi | 1. modify title in Sheet "EH DATA dictionary" 3Z: From 百度标准发送逻辑备注 to "百度5.0发送逻辑备注" 3AB: From 百度标准信号发送频率 to 百度5.0信号发送频率 2. Clarification on potential risks & improvement compared to 3.0 logic. Details see above section "Comments for Specification"
v1.8 | 2021-07-20 | Yuan Yi | 1.'insert baidu 5,0 EH1 Segmin signal type description and frequency into column AC & AD 2. Modify the content in Comments for Specification section1. delete previous descriptiion and replaced.
V1.9 | 2021-07-21 | Yuan Yi | 1. Create new columnAK for which Ford made final confimation/comments 2. Create new sheet "implementation hint" in which the guide for EH implementation and timing from Ford EU team is presented. 3. Create AL & AM column in order to state the confirmation from Baidu. 4. Greyed out Column AA,AB,AD, AI & AJ due to out dated and hide 5. hide baidu3.0 signal strategy. (AE:AH)
V2.0 | 2021-07-22 | Yuan Yi | 1. Change previous EH data Dictionary sheet as EH data dictionary_OLD, in meawhile creat new EH data Dictionary and name it as EH data dictionary.in it you only can find final confirmed signal contnent as current stage. 2.Create Lable EH1 or EH2 for message in column N