## EH Data Dictionary
ADAS Horizon Data Dictionary
Verbosity bit 12 | Verbosity bit 11 | Verbosity bit 10 | Verbosity bit 9 | Verbosity bit 8 | Verbosity bit 7 | Verbosity bit 6 | Verbosity bit 5 | Verbosity bit 4 | Verbosity bit 3 | Verbosity bit 2 | Verbosity bit 1 | Verbosity bit 0 | Message type | Signal Name | Signal Description (Short, clear text description of the signal which can also include a reference to a specification or additional information.) | Signal Notes [optional] (Additional information and notes.) | Reference Document (SDS or Functional Specification with requirements for the signal.) | Number of Bits | Resolution | Offset | Unit (pick from drop-down list) | Discrete Value Interpretation (must be less than 27 characters for each value) | Power / Wake Up Value (initial value at Tx ECU power up)
[12 empty] | X | Meta-data | Map Provider | Information about the map provider according to ADASISv2 specification (v2.0.0) - ADAS_Meta_MapProvider | To be implemented to initial EH functionality | ADASISv2 (v2.0.0) Electronic Horizon Server SPSS | 3 | 1 | 0 | unitless | 0 = Unknown 1 = NAVTEQ 2 = TeleAtlas 3 = Zenrin 4 = reserved 5 = reserved 6 = reserved 7 = N/A | 0
[12 empty] | X | Meta-data | Cyclic Counter | Cyclic counter according to ADASISv2 specification (v2.0.0) - ADAS_Meta_CycCnt | To be implemented to initial EH functionality | ADASISv2 (v2.0.0) Electronic Horizon Server SPSS | 2 | 1 | 0 | unitless |  | 0
[12 empty] | X | Meta-data | Country Code | Information of current valid country based on map information according to ADASISv2 specification (v2.0.0) - ADAS_Meta_CountryCode. Coding acording to ISO 3166-1 | To be implemented to initial EH functionality ISO 3166-1:2006 country code; Valid values are ones specified by ISO 3166-1 numeric. 0 = Unknown | ADASISv2 (v2.0.0) Electronic Horizon Server SPSS | 10 | 1 | 0 | unitless |  | 0
[12 empty] | X | Meta-data | Region Code | Specifies the region for a given country according to ADASISv2 specification (v2.0.0) - ADAS_Meta_RegionCode | Not required by TSR ISO 3166-2:2007 country subdivision; Valid values are ones specified by ISO 3166-2 numeric. 0 = Unknown | ADASISv2 (v2.0.0) Electronic Horizon Server SPSS | 15 | 1 | 0 | unitless | 0 = unknown, 1 - 32766 = "region code" based on ISO 3166-2 [16] with the code mapping scheme in chapter 9.4 of ADASIS v2 v2.0.0.0. 32767 = N/A | 0
[12 empty] | X | Meta-data | Driving Side | Information about traffic style (driving side left/right) according to ADASISv2 specification (v2.0.0) - ADAS_Meta_DrvSide | To be implemented to initial EH functionality | ADASISv2 (v2.0.0) Electronic Horizon Server SPSS | 1 | 1 | 0 | unitless | 0 = Driving Side Left 1 = Driving Side Right | 1
[12 empty] | X | Meta-data | Speed Units | Information about kind of speed unit of current area (mph or km/h) according to ADASISv2 specification (v2.0.0) -- ADAS_Meta_SpdUnits | To be implemented to initial EH functionality | ADASISv2 (v2.0.0) Electronic Horizon Server SPSS | 1 | 1 | 0 | unitless | 0 = KilometersPerHour_(km/h) 1 = MilesPerHour_(mph) | 0
[12 empty] | X | Meta-data | Major Protocol Version | Specifies the major version of the underlying ADASISv2 interface protocol according to ADASISv2 specification (v2.0.0) - ADAS_Meta_ProtVer_Major | To be implemented to initial EH functionality | ADASISv2 (v2.0.0) Electronic Horizon Server SPSS | 2 | 1 | 0 | unitless | 0 = Pre-Release 1 = Unknown 2 = Major Protocol Version 2 3 = Major Protocol Version 3 | 1
[12 empty] | X | Meta-data | Minor Protocol Version | Specifies the minor version of the underlying ADASISv2 interface protocol according to ADASISv2 specification (v2.0.0) - ADAS_Meta_ProtVer_Minor | To be implemented to initial EH functionality | ADASISv2 (v2.0.0) Electronic Horizon Server SPSS | 4 | 1 | 0 | unitless | 0 - 15 = Minor Protocoll Version | 0
[12 empty] | X | Meta-data | Minor Protocol Sub-Version | Specifies the minor subversion of the underlying ADASISv2 interface protocol according to ADASISv2 specification (v2.0.0) - ADAS_Meta_ProtVer_MinorSub | To be implemented to initial EH functionality New to v 2.0.0.0 | ADASISv2 (v2.0.0) Electronic Horizon Server SPSS | 3 | 1 | 0 | unitless |  | 0
[12 empty] | X | Meta-data | Hardware Version | Specifies the hardware version of the EH proviider according to ADASISv2 specification (v2.0.0) - ADAS_Meta_HWVer. EH provider specific. | To be implemented to initial EH functionality | ADASISv2 (v2.0.0) Electronic Horizon Server SPSS | 9 | 1 | 0 | unitless |  | 0
[12 empty] | X | Meta-data | Map Version - Year | Information about year of release of map according to ADASISv2 specification (v2.0.0) - ADAS_Meta_MapVerYear | To be implemented to initial EH functionality | ADASISv2 (v2.0.0) Electronic Horizon Server SPSS | 6 | 1 | 2000 | year |  | 0
[12 empty] | X | Meta-data | Map Version - Year Quarter | Information about quater in year of release of map according to ADASISv2 specification (v2.0.0) - ADAS_Meta_MapVerQtr | To be implemented to initial EH functionality | ADASISv2 (v2.0.0) Electronic Horizon Server SPSS | 2 | 1 | 0 | unitless | 0 = FirstQuarter 1 = SecondQuarter 2 = ThirdQuarter 3 = FourthQuarter | 0
X
[12 empty] | X | Position | Position Cyclic Counter | Cyclic counter according to ADASISv2 specification (v2.0.0) - ADAS_Posn_CycCnt | To be implemented to initial EH functionality | ADASISv2 (v2.0.0) Electronic Horizon Server SPSS | 2 | 1 | 0 | unitless |  | 0
[12 empty] | X | Position | Position Path Index | Index of current path: If this number differs from one specified in previous POSITION message, vehicle left the original path according to ADASISv2 specification (v2.0.0) - ADAS_Posn_PathIdx | To be implemented to initial EH functionality | ADASISv2 (v2.0.0) Electronic Horizon Server SPSS | 6 | 1 | 0 | unitless | 0 = Unknown 1 = PosNotInDigitizedArea 2 = PositionNotOn-road 3 = SystemNotCalibrated 4 - 7 = Invalid 8 - 63 = PathIndex | 0
[12 empty] | X | Position | Position Offset | Offset of current position from the current path’s start point modulo 8191 according to ADASISv2 specification (v2.0.0) - ADAS_Posn_Offset | To be implemented to initial EH functionality | ADASISv2 (v2.0.0) Electronic Horizon Server SPSS | 13 | 1 | 0 | meter | 0 - 8190 = Offset 8191 = Invalid | 0
[12 empty] | X | Position | Position Index | Position index according to ADASISv2 specification (v2.0.0) - ADAS_Posn_PosIdx | To be implemented to initial EH functionality | ADASISv2 (v2.0.0) Electronic Horizon Server SPSS | 2 | 1 | 0 | unitless | 0 = MostProbCand. 1 = SecondProbCand. 2 = ThirdProbCand. 3 = FourthProbCand. | 0
[12 empty] | X | Position | Position Age | Age of the position relative to timestamp of last received GPS message according to ADASISv2 specification (v2.0.0) - ADAS_Posn_Age Discrete value calculation: Resolution: 5 Offset: 0 Unit: ms | To be implemented to initial EH functionality | ADASISv2 (v2.0.0) Electronic Horizon Server SPSS | 9 | 1 | 0 | unitless | 0 = 0ms 1 = 5ms : 509 = 2545ms 510 > 2545 ms 511 = N/A | 0
[12 empty] | X | Position | Vehicle Speed | Speed of the vehicle projected to the link according to ADASISv2 specification (v2.0.0) - ADAS_Posn_Spd. This is the vehicle speed calculated from the EH provider. Discrete value calculation: Resolution: 0.2 Offset: -12.8 Unit: m/s | To be implemented to initial EH functionality | ADASISv2 (v2.0.0) Electronic Horizon Server SPSS | 9 | 1 | 0 | unitless | 0 = <= -12.8 m/s 1 = -12.6 m/s : 63 = -0.2 m/s 64 = Standing Still 65 = +0.2 m/s : 509 = +89.0 m/s 510 = >= 89.2 m/s 511 = N/A | 64
[12 empty] | X | Position | Relative Heading | Heading relative to link according to ADASISv2 specification (v2.0.0) - ADAS_Posn_RelHead. This is the difference between your actual heading and the road heading. Discrete value calculation: Resolution: 360/254 Offset: 0 Unit: degress | Not supported by initial EH implementation | ADASISv2 (v2.0.0) Electronic Horizon Server SPSS | 8 | 1 | 0 | unitless | 0 = InPathDrection 1 = 1.417DegreesRight 2 - 126 = RightFromPathDirection 126 = 178.583DegreesRight 127 = OppositeDirection 128 = 178.583DegreesLeft(181.417DegreesRight) 129 - 252 = LeftFromPathDirection 253 = 1.417DegreesLeft(358.583DegreesRight) 254 = Unknown 255 = N/A | 254
[12 empty] | X | Position | Position Probability | Position probability according to ADASISv2 specification (v2.0.0) - ADAS_Posn_PosProbb Discrete value calculation: Resolution: 10/3 = 3.3333 Offset: 0 Unit: percent | To be implemented to initial EH functionality | ADASISv2 (v2.0.0) Electronic Horizon Server SPSS | 5 | 1 | 0 | unitless | 0 = Unknown 1 = 1*100/30% 2 = 2 *100/30% : 30 = 30*100/30% 31 = N/A | 0
[12 empty] | X | Position | Position Confidence | Position confidence according to ADASISv2 specification (v2.0.0) - ADAS_Posn_PosConfdc. Av2HP implementation specific values. | To be implemented to initial EH functionality?? J. Requejo to check | ADASISv2 (v2.0.0) Electronic Horizon Server SPSS | 3 | 1 | 0 | unitless | 0 = HighestConf 1 -5 = Confidence 6 = LowestConf 7 = N/A | 6
[12 empty] | X | Position | Current Driving Lane | Current lane vehicle is driving at according to ADASISv2 specification (v2.0.0) - ADAS_Posn_CurLane | Not supported by initial EH implementation | ADASISv2 (v2.0.0) Electronic Horizon Server SPSS | 3 | 1 | 0 | unitless | 0 = Unknown 1 = EmergencyLane 2 = Single-laneRoad 3 = Left-mostLane 4 = Right-mostLane 5 = MiddleLaneOn3+LaneRoad 6 = Reserved 7 = N/A | 0
X
[12 empty] | X | Segment | Segement Cyclic Counter | Cyclic counter according to ADASISv2 specification (v2.0.0) - ADAS_Seg_CycCnt | To be implemented to initial EH functionality | ADASISv2 (v2.0.0) Electronic Horizon Server SPSS | 2 | 1 | 0 | unitless |  | 0
[12 empty] | X | Segment | Segment Retransmission | Information if this message has been sent before according to ADASISv2 specification (v2.0.0) - ADAS_Seg_Retr | To be implemented to initial EH functionality | ADASISv2 (v2.0.0) Electronic Horizon Server SPSS | 1 | 1 | 0 | unitless | 0 = False 1 = True | 0
[12 empty] | X | Segment | Segment Path Index | Value is Index of path of which this segment is part of according to ADASISv2 specification (v2.0.0) - ADAS_Seg_PathIdx | To be implemented to initial EH functionality | ADASISv2 (v2.0.0) Electronic Horizon Server SPSS | 6 | 1 | 0 | unitless | 0 - 3 = Invalid 4 = ADASIS_Mini 5 - 7 = Invalid 8 - 63 = IndexOfPath | 0
[12 empty] | X | Segment | Segment Offset | Offset of this segment from start position of the path modulo 8191 according to ADASISv2 specification (v2.0.0) - ADAS_Seg_Offset | To be implemented to initial EH functionality | ADASISv2 (v2.0.0) Electronic Horizon Server SPSS | 13 | 1 | 0 | unitless | 0 - 8190 = Offset 8191 = Invalid | 0
[12 empty] | X | Segment | Segment Update | Indicates if this message contains updated information of already transmitted SEGMENT according to ADASISv2 specification (v2.0.0) - ADAS_Seg_Update | To be implemented to initial EH functionality | ADASISv2 (v2.0.0) Electronic Horizon Server SPSS | 1 | 1 | 0 | unitless | 0 = False 1 = True | 0
[12 empty] | X | Segment | Functional Road Class | Information about functional road class of current segment according to ADASISv2 specification (v2.0.0) - ADAS_Seg_FuncRoadClass | To be implemented to initial EH functionality | ADASISv2 (v2.0.0) Electronic Horizon Server SPSS | 3 | 1 | 0 | unitless | 0 = Unknown 1 = Class 1 2 = Class 2 3 = Class 3 4 = Class 4 5 = Class 5 6 = Class 6 7 = N/A | 0
[12 empty] | X | Segment | Form of Way | Additional information about current road of segment according to ADASISv2 specification (v2.0.0) - ADAS_Seg_FormOfWay | To be implemented to initial EH functionality | ADASISv2 (v2.0.0) Electronic Horizon Server SPSS | 4 | 1 | 0 | unitless | 0 = Unknown 1 = Freeway/ControlledAccessRoadThatIsNotASlipRoad/Ramp 2 = MultipleCarriagewayOrMultiplyDigitizedRoad 3 = SingleCarriageway(default) 4 = RoundaboutCircle 5 = TrafficSquare/SpecialTrafficFigure 6 = Reserved 7 = Reserved 8 = ParallelRoad(asSpecialTypeOfASlipRoad/Ramp) 9 = SlipRoad/RampOnAFreewayOrControlledAccessRoad 10 = SlipRoad/Ramp(notOnFreewayOrControlledAccessRoad) 11 = ServiceRoadOrFrontageRoad 12 = EntranceToOrExitOfACarPark 13 = EntranceToOrExitToService 14 = PedestrianZone 15 = N/A | 0
[12 empty] | X | Segment | Effective Speed Limit | Information on current speed limit according to ADASISv2 specification (v2.0.0) - ADAS_Seg_EffSpdLmt | To be implemented to initial EH functionality | ADASISv2 (v2.0.0) Electronic Horizon Server SPSS | 5 | 1 | 0 | unitless | 0 = Unknown 1 = ≤5km/h[mph] 2 = 7km/h[mph] 3 = 10km/h[mph] 4 = 15km/h[mph] 5 = 20km/h[mph] 6 = 25km/h[mph] 7 = 30km/h[mph] 8 = 35km/h[mph] 9 = 40km/h[mph] 10 = 45km/h[mph] 11 = 50km/h[mph] 12 = 55km/h[mph] 13 = 60km/h[mph] 14 = 65km/h[mph] 15 = 70km/h[mph] 16 = 75km/h[mph] 17 = 80km/h[mph] 18 = 85km/h[mph] 19 = 90km/h[mph] 20 = 95km/h[mph] 21 = 100km/h[mph] 22 = 105km/h[mph] 23 = 110km/h[mph] 24 = 115km/h[mph] 25 = 120km/h[mph] 26 = 130km/h[mph] 27 = 140km/h[mph] 28 = 150km/h[mph] 29 = 160km/h[mph] 30 = Unlimited 31 = N/A | 0
[12 empty] | X | Segment | Effective Speed Limit type | Information on kind of speed limit active in current segment according to ADASISv2 specification (v2.0.0) - ADAS_Seg_EffSpdLmtType | To be implemented to initial EH functionality | ADASISv2 (v2.0.0) Electronic Horizon Server SPSS | 3 | 1 | 0 | unitless | 0 = Implicit 1 = Explicit–OnTrafficSign 2 = Explicit–ByNight 3 = Explicit–ByDay 4 = Explicit–TimeOfDay 5 = Explicit–Rain 6 = Explicit–Snow 7 = N/A | 0
[12 empty] | X | Segment | Number of Lanes in Driving Direction | Information about the number of lanes in driving direction are on the current segment according to ADASISv2 specification (v2.0.0) - ADAS_Seg_NumOfLaneDrvDir | To be implemented to initial EH functionality | ADASISv2 (v2.0.0) Electronic Horizon Server SPSS | 3 | 1 | 0 | unitless | 0 = DrivingInWrongDirection 1 = OneLane 2 = TwoLanes 3 = ThreeLanes 4 = FourLanes 5 = FiveLanes 6 = SixLanesOrMore 7 = N/A | 1
[12 empty] | X | Segment | Number of Lanes in Opposite Direction | Information about the number of lanes in opposite direction are on the current segment according to ADASISv2 specification (v2.0.0) - ADAS_Seg_NumOfLaneOppDir | To be implemented to initial EH functionality | ADASISv2 (v2.0.0) Electronic Horizon Server SPSS | 2 | 1 | 0 | unitless | 0 = One-DirectionRoad 1 = OneLane 2 = TwoLanesOrMore 3 = N/A | 1
[12 empty] | X | Segment | Tunnel | Segment is part of tunnel according to ADASISv2 specification (v2.0.0) - ADAS_Seg_Tunnel | Not required by TSR Required for AFL. | ADASISv2 (v2.0.0) Electronic Horizon Server SPSS | 2 | 1 | 0 | unitless | 0 = SegmentIsNotPartOfATunnel 1 = SegmentIsPartOfATunnel 2 = Unknown 3 = N/A | 2
[12 empty] | X | Segment | Bridge | Segment is part of bridge according to ADASISv2 specification (v2.0.0) - ADAS_Seg_Bridge | Not required by TSR Required for AFL. | ADASISv2 (v2.0.0) Electronic Horizon Server SPSS | 2 | 1 | 0 | unitless | 0 = SegmentIsNotPartOfABridge 1 = SegmentIsPartOfABridge 2 = Unknown 3 = N/A | 2
[12 empty] | X | Segment | Divided Road | Information if current segment is a divided road according to ADASISv2 specification (v2.0.0) - ADAS_Seg_DividedRoad | To be implemented to initial EH functionality | ADASISv2 (v2.0.0) Electronic Horizon Server SPSS | 2 | 1 | 0 | unitless | 0 = SegNotPartOfDivRoad 1 = SegIsPartOfDivRoad 2 = Unknown 3 = N/A | 2
[12 empty] | X | Segment | Built-up Area | Information if current segment is part of build-up area according to ADASISv2 specification (v2.0.0) - ADAS_Seg_BuildUpArea | To be implemented to initial EH functionality | ADASISv2 (v2.0.0) Electronic Horizon Server SPSS | 2 | 1 | 0 | unitless | 0 = SegNotPartOfABua 1 = SegIsPartOfABua 2 = Unknown 3 = N/A | 2
[12 empty] | X | Segment | Complex Intersection | Information if segment is part of a complex intersection according to ADASISv2 specification (v2.0.0) - ADAS_Seg_CmplxInsct | To be implemented to initial EH functionality | ADASISv2 (v2.0.0) Electronic Horizon Server SPSS | 2 | 1 | 0 | unitless | 0 = SegNotPartOfComplXing 1 = SegIsPartOfComplXing 2 = Unknown 3 = N/A | 2
[12 empty] | X | Segment | Segment Relative Probability | Segment probability according to ADASISv2 specification (v2.0.0) - ADAS_Seg_RelProbb Discrete value calculation: Resolution: 10/3 Offset: 0 Unit: percent | To be implemented to initial EH functionality New to v 2.0.0.0 | ADASISv2 (v2.0.0) Electronic Horizon Server SPSS | 5 | 1 | 0 | unitless | 0 = No Allowed 1 = 1*100/30% 2 = 2*100/30% : 30 = 30*100/30% 31 = N/A | 0
[12 empty] | X | Segment | Part of Calculated Route | Information if current segment is part of the calculated route according to ADASISv2 specification (v2.0.0) - ADAS_Seg_PartOfCalcRoute | To be implemented to initial EH functionality | ADASISv2 (v2.0.0) Electronic Horizon Server SPSS | 2 | 1 | 0 | unitless | 0 = SegNotPartOfCalcRoute 1 = SegIsPartOfCalcRoute 2 = Unknown 3 = N/A | 2
X
[12 empty] | X | Stub | Stub Cyclic Counter | Cyclic counter according to ADASISv2 specification (v2.0.0) - ADAS_Stub_CycCnt | To be implemented to initial EH functionality | ADASISv2 (v2.0.0) Electronic Horizon Server SPSS | 2 | 1 | 0 | unitless |  | 0
[12 empty] | X | Stub | Stub Retransmission | Information if this message has been sent before according to ADASISv2 specification (v2.0.0) - ADAS_Stub_Retr | To be implemented to initial EH functionality | ADASISv2 (v2.0.0) Electronic Horizon Server SPSS | 1 | 1 | 0 | unitless | 0 = False 1 = True | 0
[12 empty] | X | Stub | Stub Path Index | Value is Index of path of which this segment is part of according to ADASISv2 specification (v2.0.0) - ADAS_Stub_PathIdx | To be implemented to initial EH functionality | ADASISv2 (v2.0.0) Electronic Horizon Server SPSS | 6 | 1 | 0 | unitless | 0 = StubStartsFirstPathInTheHorizon 1 - 7 = Invalid 8 - 63 = IndexOfPath | 0
[12 empty] | X | Stub | Stub Offset | Offset of this segment from start position of the path modulo 8191 according to ADASISv2 specification (v2.0.0) - ADAS_Stub_Offset | To be implemented to initial EH functionality | ADASISv2 (v2.0.0) Electronic Horizon Server SPSS | 13 | 1 | 0 | unitless | 0 - 8190 = Offset 8191 = Invalid | 0
[12 empty] | X | Stub | Stub Update | Indicates if this message contains updated information of already transmitted SEGMENT according to ADASISv2 specification (v2.0.0) - ADAS_Stub_Update | To be implemented to initial EH functionality | ADASISv2 (v2.0.0) Electronic Horizon Server SPSS | 1 | 1 | 0 | unitless | 0 = False 1 = True | 0
[12 empty] | X | Stub | Stub Sub-Path Index | Value is Index of path of which this segment is part of according to ADASISv2 specification (v2.0.0) - ADAS_Stub_SubPathIdx | To be implemented to initial EH functionality | ADASISv2 (v2.0.0) Electronic Horizon Server SPSS | 6 | 1 | 0 | unitless | 0 - 4 = Invalid 5 = Sub-PathIndex 6 = ContinuationStub 7 = Invalid 8 – 63 = IndexOfNewPath | 0
[12 empty] | X | Stub | Turn Angle | Angle of new path relative to parent path according to ADASISv2 specification (v2.0.0) - ADAS_Stub_TurnAngl Discrete value calculation: Resolution: 360/254 Offset: 0 Unit: degrees | Not required by TSR Required for EcoDrive Reqested for TSR, AFS, ALS | ADASISv2 (v2.0.0) Electronic Horizon Server SPSS | 8 | 1 | 0 | unitless | 0 = InPathDirection 1 = 1.417DegreesRight 2 - 126 = RightFromPathDirection 126 = 178.583DegreesRight 127 = OppositeDirection 128 = 178.583DegreesLeft(181.417DegreesRight) 129 - 252 = LeftFromPathDirection 253 = 1.417DegreesLeft(358.583DegreesRight) 254 = Unknown 255 = N/A | 254
[12 empty] | X | Stub | Stub Relative Probability | Relative probability of the path on the crossing according to ADASISv2 specification (v2.0.0) - ADAS_Stub_RelProb Discrete value calculation: Resolution: 10/3 Offset: 0 Unit: percent | To be implemented to initial EH functionality Requested for AFS, ALS, EcoDrive | ADASISv2 (v2.0.0) Electronic Horizon Server SPSS | 5 | 1 | 0 | unitless | 0 = TurnIsNotAllowed 1 = 1*100/30 2 = 2*100/30 : 29 =29*100/30 30 = 30*100/30 31 = Unknown or N/A | 31
[12 empty] | X | Stub | Form of Way | Additional information about current road of segment according to ADASISv2 specification (v2.0.0) - ADAS_Stub_FormOfWay | To be implemented to initial EH functionality Requested for AFS, ALS, EcoDrive | ADASISv2 (v2.0.0) Electronic Horizon Server SPSS | 4 | 1 | 0 | unitless | 0 = Unknown 1 = Freeway/ControlledAccessRoadThatIsNotSlipRoad/Ramp 2 = MultipleCarriagewayOrMultiplyDigitizedRoad 3 = SingleCarriageway(default) 4 = RoundaboutCircle 5 = TrafficSquare/SpecialTrafficFigure 6 = Reserved 7 = Reserved 8 = ParallelRoad(asSpecialTypeOfASlipRoad/Ramp) 9 = SlipRoad/RampOnAFreewayOrControlledAccessRoad 10 = SlipRoad/Ramp(notOnFreewayOrControlledAccessRoad) 11 = ServiceRoadOrFrontageRoad 12 = EntranceToOrExitOfACarPark 13 = EntranceToOrExitToService 14 = PedestrianZone 15 = N/A | 15
[12 empty] | X | Stub | Number of Lanes in Driving Direction | Information about the number of lanes in driving direction according to ADASISv2 specification (v2.0.0) - ADAS_Stub_NumOfLaneDrvDir | To be implemented to initial EH functionality | ADASISv2 (v2.0.0) Electronic Horizon Server SPSS | 3 | 1 | 0 | unitless | 0 = DrivingInWrongDirection 1 = OneLane 2 = TwoLanes 3 = ThreeLanes 4 = FourLanes 5 = FiveLanes 6 = SixLanesOrMore 7 = N/A | 1
[12 empty] | X | Stub | Number of Lanes in Opposite Direction | Information about the number of lanes in opposite direction according to ADASISv2 specification (v2.0.0) - ADAS_Stub_NumOfLaneOppDir | Not required by TSR | ADASISv2 (v2.0.0) Electronic Horizon Server SPSS | 2 | 1 | 0 | unitless | 0 = One-DirectionRoad 1 = OneLane 2 = TwoLanesOrMore 3 = N/A | 1
[12 empty] | X | Stub | Complex Intersection | Information if stub is part of complex intersection according to ADASISv2 specification (v2.0.0) - ADAS_Stub_CmplxInsct | Not required by TSR Requested for ALS, EcoDrive | ADASISv2 (v2.0.0) Electronic Horizon Server SPSS | 2 | 1 | 0 | unitless | 0 = SegNotPartOfComplXing 1 = SegIsPartOfComplXing 2 = Unknown 3 = N/A | 2
[12 empty] | X | Stub | Right of Way | Information if intersection rule is right of way according to ADASISv2 specification (v2.0.0) - ADAS_Stub_RtOfWay | Not required by TSR Required for EcoDrive | ADASISv2 (v2.0.0) Electronic Horizon Server SPSS | 2 | 1 | 0 | unitless | 0 = ParentPathHasRight-Of-WayOverSub-Path 1 = Sub-PathHasRight-Of-WayOverParentPath 2 = Give-Way 3 = N/A | 3
[12 empty] | X | Stub | Functional Road Class | Information about functional road class of new path according to ADASISv2 specification (v2.0.0) - ADAS_Stub_FuncRoadClass | Not required by TSR New to v 2.0.0.0 Requested for ALS, EcoDrive | ADASISv2 (v2.0.0) Electronic Horizon Server SPSS | 3 | 1 | 0 | unitless | 0 = Unknown 1 = Class 1 2 = Class 2 3 = Class 3 4 = Class 4 5 = Class 5 6 = Class 6 7 = N/A | 0
[12 empty] | X | Stub | Part of Calculated Route | Information if new path is part of the calculated route according to ADASISv2 specification (v2.0.0) - ADAS_Stub_PartOfCalcRoute | Not required by TSR New to v 2.0.0.0 | ADASISv2 (v2.0.0) Electronic Horizon Server SPSS | 2 | 1 | 0 | unitless | 0 = SegNotPartOfCalcRoute 1 = SegIsPartOfCalcRoute 2 = Unknown 3 = N/A | 2
[12 empty] | X | Stub | Last Stub at Offset | Information if stub message is last one that refers to given parent path and offset according to ADASISv2 specification (v2.0.0) - ADAS_Stub_LastStub | Required by TSR New to v 2.0.0.0 | ADASISv2 (v2.0.0) Electronic Horizon Server SPSS | 1 | 1 | 0 | unitless | 0 = False 1 = True | 0
See Respective TAB | [12 empty] | Profile Short | Profile Short Cyclic Counter | Cyclic counter according to ADASISv2 specification (v2.0.0) - ADAS_ProfShort_CycCnt | To be implemented to initial EH functionality | ADASISv2 (v2.0.0) Electronic Horizon Server SPSS | 2 | 1 | 0 | unitless |  | 0
See Respective TAB | [12 empty] | Profile Short | Profile Short Retransmssion | Information if this message has been sent before according to ADASISv2 specification (v2.0.0) - ADAS_ProfShort_Retr | To be implemented to initial EH functionality | ADASISv2 (v2.0.0) Electronic Horizon Server SPSS | 1 | 1 | 0 | unitless | 0 = False 1 = True | 0
See Respective TAB | [12 empty] | Profile Short | Profile Short Path Index | Value is Index of path where this profile is located according to ADASISv2 specification (v2.0.0) - ProfileSort_PathIdx | To be implemented to initial EH functionality | ADASISv2 (v2.0.0) Electronic Horizon Server SPSS | 6 | 1 | 0 | unitless | 0 - 7 = Invalid 8 - 63 = IndexOfPath | 0
See Respective TAB | [12 empty] | Profile Short | Profile Short Offset | Offset of position of the first profile spot/attachment from start position modulo 8191 acc. to ADASISv2 specification (v2.0.0) - ADAS_ProfShort_Offset | To be implemented to initial EH functionality | ADASISv2 (v2.0.0) Electronic Horizon Server SPSS | 13 | 1 | 0 | meter | 0 - 8190 = Offset 8191 = Invalid | 0
See Respective TAB | [12 empty] | Profile Short | Profile Short update | Indicates if this message contains updated information of already transmitted Profile Short Message according to ADASISv2 specification (v2.0.0) - ADAS_ProfShort_Update | Not required by TSR May be necessary for future if messages are sent event periodic. New to v 2.0.0.0 | ADASISv2 (v2.0.0) Electronic Horizon Server SPSS | 1 | 1 | 0 | unitless | 0 = False 1 = True | 0
See Respective TAB | [12 empty] | Profile Short | Profile Short Type | Contains additional road attribute information in reserved bit area according to signal ADAS_ProfShort_ProfType according to ADASISv2 specification (v2.0.0) | To be implemented to initial EH functionality "Route number type" and "Additional Speed Signs" requested | ADASISv2 (v2.0.0) Electronic Horizon Server SPSS | 5 | 1 | 0 | unitless | 0 = N/A 1 = Curvature 2 = RouteNumberTypes 3 = Slope-StepInterpolation 4 = Slope-LinearInterpolation 5 = RoadAccessibility 6 = RoadCondition 7 = VariableSpeedSignPosition 8 = HeadingChange 9 - 15 = ReservedForStandardTypes 16 - 31 = ReservedForSystemSpecificTypes; Ford defined. See "Profile Short Types" tab. | 0
See Respective TAB | [12 empty] | Profile Short | Control Point | Specifies if this message contains additional control points required interpolation types according to ADASISv2 specification (v2.0.0) - ADAS_ProfShort_CtrlPoint | Not required by TSR Required for geometry | ADASISv2 (v2.0.0) Electronic Horizon Server SPSS | 1 | 1 | 0 | unitless | 0 = False 1 = True | 0
See Respective TAB | [12 empty] | Profile Short | Profile short Accuracy | Defines accuracy class according to ADASISv2 specification (v2.0.0) - ADAS_ProfShort_AccurClass | Not required by TSR May be necessary for future features. TBD. | ADASISv2 (v2.0.0) Electronic Horizon Server SPSS | 2 | 1 | 0 | unitless | 0 = HighestAccuracy 1 = AverageAccuracy 2 = LowestAccuracy 3 = Unknown | 3
See Respective TAB | [12 empty] | Profile Short | Profile short Distance 1 | Contains offset between both Profile Short Value 0 and Value 1 information; ADAS_ProfShort_Dist1 according to ADASISv2 specification (v2.0.0) | To be implemented to initial EH functionality | ADASISv2 (v2.0.0) Electronic Horizon Server SPSS | 10 | 1 | 0 | unitless | 0 = No other profile values are defined in this mesasge 1023 = Invalid | 0
See Respective TAB | [12 empty] | Profile Short | Value 0 |  | To be implemented to initial EH functionality | ADASISv2 (v2.0.0) Electronic Horizon Server SPSS | 10 | 1 | 0 | unitless |  | 8
See Respective TAB | [12 empty] | Profile Short | Value 1 |  | To be implemented to initial EH functionality | ADASISv2 (v2.0.0) Electronic Horizon Server SPSS | 10 | 1 | 0 | unitless |  | 8
See Respective TAB
See Respective TAB | [12 empty] | Profile Long | Profile Long Offset | Offset of position of the first profile spot/attachment from start position modulo 8191 acc. to ADASISv2 specification (v2.0.0) - ADAS_ProfLong_Offset | Not required by TSR Required for geometry; AFL, ALS, EcoDrive | ADASISv2 (v2.0.0) Electronic Horizon Server SPSS | 13 | 1 | 0 | meter | 0 - 8190 = Offset 8191 = Invalid | 0
See Respective TAB | [12 empty] | Profile Long | Profile Long Cyclic Counter | Cyclic counter according to ADASISv2 specification (v2.0.0) - ADAS_ProfLong_CycCnt | Not required by TSR Required for geometry; AFL, ALS, EcoDrive | ADASISv2 (v2.0.0) Electronic Horizon Server SPSS | 2 | 1 | 0 | unitless |  | 0
See Respective TAB | [12 empty] | Profile Long | Profile Long Path Index | Value is Index of path where this profile is located according to ADASISv2 specification (v2.0.0) - ADAS_ProfLong_PathIdx | Not required by TSR Required for geometry; AFL, ALS, EcoDrive | ADASISv2 (v2.0.0) Electronic Horizon Server SPSS | 6 | 1 | 0 | unitless | 0 - 7 = Invalid 8 - 63 = IndexOfPath | 0
See Respective TAB | [12 empty] | Profile Long | Profile Type | Contains additional speed limit info in reserved bit area according to signal ADAS_ProfLong_ProfType according to ADASISv2 specification (v2.0.0) | Not required by TSR Required for geometry; AFL, ALS, EcoDrive | ADASISv2 (v2.0.0) Electronic Horizon Server SPSS | 5 | 1 | 0 | unitless | 0 = N/A 1 = Longitude (32 bit, 0.0000001 res, -180 offset, degrees) 2 = Latitude (32 bit, 0.0000001 res, -90 offset, degrees) 3 - 15 = ReservedForStandardTypes 16 - 31 = ReservedForSystemSpecificTypes; Ford defined, see "Profile Long Types" tab. | 0
See Respective TAB | [12 empty] | Profile Long | Profile Long Control Point | Specifies if this message contains additional control points required interpolation types according to ADASISv2 specification (v2.0.0) - ADAS_ProfLong_CtrlPoint | Not required by TSR Required for geometry; AFL, ALS, EcoDrive | ADASISv2 (v2.0.0) Electronic Horizon Server SPSS | 1 | 1 | 0 | unitless | 0 = False 1 = True | 0
See Respective TAB | [12 empty] | Profile Long | Profile Long Retransmission | Information if this message has been sent before according to ADASISv2 specification (v2.0.0) - ADAS_ProfLong_Retr | Not required by TSR Required for geometry; AFL, ALS, EcoDrive | ADASISv2 (v2.0.0) Electronic Horizon Server SPSS | 1 | 1 | 0 | unitless | 0 = False 1 = True | 0
See Respective TAB | [12 empty] | Profile Long | Profile Long Update | Indicates if this message contains updated information of already transmitted Profile Short Message according to ADASISv2 specification (v2.0.0) - ADAS_ProfLong_Update | Not required by TSR Required for geometry; AFL, ALS, EcoDrive | ADASISv2 (v2.0.0) Electronic Horizon Server SPSS | 1 | 1 | 0 | unitless | 0 = False 1 = True | 0
See Respective TAB | [12 empty] | Profile Long | Profile Long Value | Value which can be specified by EH client according to ADAS_ProfLong_Value ADASISv2 specification (v2.0.0) | Not required by TSR Required for geometry; AFL, ALS, EcoDrive | ADASISv2 (v2.0.0) Electronic Horizon Server SPSS | 32 | 1 | 0 | unitless | 2^32-1 = unknown or N/A Will be specified by the next EH client using Profile Short message. | 0

## Profile Short Types
Profile Short types
Verbosity bit 12 | Verbosity bit 11 | Verbosity bit 10 | Verbosity bit 9 | Verbosity bit 8 | Verbosity bit 7 | Verbosity bit 6 | Verbosity bit 5 | Verbosity bit 4 | Verbosity bit 3 | Verbosity bit 2 | Verbosity bit 1 | Verbosity bit 0 | Profile short type | Name | Signal Description (Short, clear text description of the signal which can also include a reference to a specification or additional information.) | Number of Bits | Resolution | Offset | Unit (pick from drop-down list) | Discrete Value Interpretation (must be less than 27 characters for each value) | Power / Wake Up Value (initial value at Tx ECU power up) | Interpolation Type
[11 empty] | X |  | 1 | Curvature | The curvature profile is modelled as a piecewise linear function. The curvature values changes by fixed steps which are constant within in 16 consecutive blocks of 64 bit span each (see coloured blocks in Table 30). Reference ADASISv2 specification (v2.0.1), Section 9.1. | 10 |  |  | unitless | See ADASISv2 specification (v2.0.0), Section 9.1, Table 30. | 1023 | Linear
[12 empty] | X | 2 | Route Number Types | Bit-coded filed; if bit is set, the corresponding route number assigned to the road ADASISv2 specification (v2.0.0), Section 9.2, Table 31. | 10 |  |  | unitless | Bit 0: Street with no Route number Bit 1: Route number type 1 Bit 2: Route number type 2 Bit 3: Route number type 3 Bit 4: Route number type 4 Bit 5: Route number type 5 Bit 6: Route number type 6 Bit 7: reserved (set to 0) Bit 8: reserved (set to 0) Bit 9: reserved (set to 0) 0: (default value): N/A | 0 | Step
Not Imlemented | [12 empty] | 3 | Slope_step | Slope in percent; Step interpolation | 10 | 0.1 | -51.1 | percent | -51.1 to +51.1: percent slope 51.2: (default value) unknown | 1023 | Step
[10 empty] | X |  |  | 4 | Slope_linear | Slope in percent; Linear interpolation | 10 | 0.1 | -51.1 | percent | -51.1 to +51.1: percent slope 51.2: (default value) unknown | 1023 | Linear
[9 empty] | X |  |  |  | 5 | Road Accessibility | Bit-coded filed; if bit is set, road is accessible for a particular class of actors defined in the value table. | 10 |  |  | unitless | Bit 0: Passenger cars Bit 1: Pedestrians Bit 2: Bus Bit 3: Delivery Bit 4: Emergency Bit 5: Taxi Bit 6: Through Traffic Bit 7: Trucks Bit 8: reserved (set to 0) Bit 9: reserved (set to 0) 0: (default value): no access | 0 | step
[9 empty] | X |  |  |  | 6 | Road Condition | Bit-coded field; Bits 0-3 will be coded to define road conditions. Upper 6 bits (9-4) reserved for future use. For Navteq implementation only 2 values are valid: 1000: good paved 0001: Poor dirt | 10 |  |  | unitless | Low 4 bits (0-3) are coded as follows: 1xxx: condition good 0xxx: condition poor x000: rigid (paved) x100: flexible (paved) x010: blocks (unpaved) x110: gravel (unpaved) x001: dirt (unpaved) 1111: unknown For Navteq implementation only 2 values are valid: 1000: good paved 0001: Poor dirt Upper 6 bits (9-4) are reserved for future use (set to 111111) 1023: (default value) | 1023 | Step
[9 empty] | X |  |  |  | 7 | Variable Speed Sign Position | Bit-coded field | 10 |  |  | unitless | 0 Position of Variable Speed Sign is not known/defined 1 Variable Speed Sign is located left of the road 2 Variable Speed Sign is located right of the road 3 Variable Speed Sign is located above road, but lane is unknown/undefined 4 Variable Speed Sign is located above Emergency Lane 5 Variable Speed Sign is located above 1st lane from the right (left, in left-driving countries) 6 Variable Speed Sign is located above 2nd lane from the right (left, in left-driving countries) 7 Variable Speed Sign is located above 3rd lane from the right (left, in left-driving countries) 8 Variable Speed Sign is located above 4th lane from the right (left, in left-driving countries) 9 Variable Speed Sign is located above 5th lane from the right (left, in left-driving countries) | 0 | Spot (Attachment)
[10 empty] | X |  |  | 8 | Heading Change | Heading change relative to path | 10 |  |  | unitless | Resolution: 360/254 degrees per bit 0 = InPathDrection 1 = 1.417DegreesRight 2 - 126 = RightFromPathDirection 126 = 178.583DegreesRight 127 = OppositeDirection 128 = 178.583DegreesLeft(181.417DegreesRight) 129 - 252 = LeftFromPathDirection 253 = 1.417DegreesLeft(358.583DegreesRight) 254 = (default value): Unknown 255 = N/A | 254 | Spot (Attachment)
[13 empty] | 9-15 | Reserved for standard types |  | 10 |  |  | unitless |  | 0
[12 empty] | X | 16 | Ford defined Profile short type: Implicit Speed Limit | Bits 0-2 will be used as information about implicit speed limit type, bits 3-7 will indicate the implicit speed limit itself. The speed limit is specified the same way as the values for effective speed limit in segment message. The signal will in total have a length of 10 bit according to ADAS_ProfShort_Value1 ADASISv2 specification (v2.0.1) | 10 |  |  | unitless | Bits 0-2: Implicit Speed Limit Type 0x0: Implicit - Highway 0x1: Implicit - Rural 0x2: Implicit - Urban Highway 0x3: Implicit - Urban 0x4: Implicit - Map 0x7 : N/A Bits 3-7: Implicit Speed Limit 0x00: Unknown 0x01: ≤ 5 km/h [mph] 0x02: 7 km/h [mph] 0x03: 10 km/h [mph] 0x04: 15 km/h [mph] 0x05: 20 km/h [mph] 0x06: 25 km/h [mph] 0x07: 30 km/h [mph] 0x08: 35 km/h [mph] 0x09: 40 km/h [mph] 0x0A: 45 km/h [mph] 0x0B: 50 km/h [mph] 0x0C: 55 km/h [mph] 0x0D: 60 km/h [mph] 0x0E: 65 km/h [mph] 0x0F: 70 km/h [mph] 0x10: 75 km/h [mph] 0x11: 80 km/h [mph] 0x12: 85 km/h [mph] 0x13: 90 km/h [mph] 0x14: 95 km/h [mph] 0x15: 100 km/h [mph] 0x16: 105 km/h [mph] 0x17: 110 km/h [mph] 0x18: 115 km/h [mph] 0x19: 120 km/h [mph] 0x1A: 130 km/h [mph] 0x1B: 140 km/h [mph] 0x1C: 150 km/h [mph] 0x1D: 160 km/h [mph] 0x1E: Unlimited 0x1F: N/A 1023 = unknown or N/A | 1023
[12 empty] | X | 17 | Ford defined Profile short type: Posted Speed Limit | Bits 0-4 will indicate the posted speed limit. The speed limit value is specified the same way as the values for effective speed limit in segment message. The signal will in total have a length of 10 bit according to ADAS_ProfShort_Value1 ADASISv2 specification (v2.0.1) | 10 |  |  | unitless | Bits 0-4: Posted Speed Limit 0x00: Unknown 0x01: ≤ 5 km/h [mph] 0x02: 7 km/h [mph] 0x03: 10 km/h [mph] 0x04: 15 km/h [mph] 0x05: 20 km/h [mph] 0x06: 25 km/h [mph] 0x07: 30 km/h [mph] 0x08: 35 km/h [mph] 0x09: 40 km/h [mph] 0x0A: 45 km/h [mph] 0x0B: 50 km/h [mph] 0x0C: 55 km/h [mph] 0x0D: 60 km/h [mph] 0x0E: 65 km/h [mph] 0x0F: 70 km/h [mph] 0x10: 75 km/h [mph] 0x11: 80 km/h [mph] 0x12: 85 km/h [mph] 0x13: 90 km/h [mph] 0x14: 95 km/h [mph] 0x15: 100 km/h [mph] 0x16: 105 km/h [mph] 0x17: 110 km/h [mph] 0x18: 115 km/h [mph] 0x19: 120 km/h [mph] 0x1A: 130 km/h [mph] 0x1B: 140 km/h [mph] 0x1C: 150 km/h [mph] 0x1D: 160 km/h [mph] 0x1E: Unlimited 0x1F: N/A 1023 = unknown or N/A | 1023
[12 empty] | X | 18 | Ford defined Profile short type: Conditional Speed Limit 1 | Bits 0-2 will be used as information about conditional speed limit type, bits 3-4 indicate whether the speed limit was active (we are in scope of the condition; VP (Validity Period) definition in GDF) at the transmition moment, bits 5-9 will indicate the second additional speed limit itself. The speed limit type is defined as in GDF (+D - Dependent Special Speed Type).The speed limit value is specified the same way as the values for effective speed limit in segment message. The signal will in total have a length of 10 bit according to ADAS_ProfShort_Value1 ADASISv2 specification (v2.0.0). This profile shall not be overwritten by other forthcoming conditional speed limits as long as it is valid. In case a new conditional speed limit is becoming valid on the street while the current conditional speed limit is still valid, Conditional Speed Limit 1 profile type has to be used. In case Conditional Speed Limit 1, 2 and 3 are blocked and a new conditional speed limit becomes valid, this new conditional speed limit is not sent until one of the profile short slots become free. | 10 |  |  | unitless | Bits 0-2: Conditional Speed Limit Type 0x0: Unknown 0x1: School 0x2: Rain 0x3: Snow 0x4: Time Dependent 0x5: Approximate Seasonal Time 0x6: Lane Dependent 0x7: Fog Bits 3-4: Active status 0x0: Unknown 0x1: Active 0x2: Inactive Bits 5-9: Conditional Speed Limit 1 0x00: Unknown 0x01: ≤ 5 km/h [mph] 0x02: 7 km/h [mph] 0x03: 10 km/h [mph] 0x04: 15 km/h [mph] 0x05: 20 km/h [mph] 0x06: 25 km/h [mph] 0x07: 30 km/h [mph] 0x08: 35 km/h [mph] 0x09: 40 km/h [mph] 0x0A: 45 km/h [mph] 0x0B: 50 km/h [mph] 0x0C: 55 km/h [mph] 0x0D: 60 km/h [mph] 0x0E: 65 km/h [mph] 0x0F: 70 km/h [mph] 0x10: 75 km/h [mph] 0x11: 80 km/h [mph] 0x12: 85 km/h [mph] 0x13: 90 km/h [mph] 0x14: 95 km/h [mph] 0x15: 100 km/h [mph] 0x16: 105 km/h [mph] 0x17: 110 km/h [mph] 0x18: 115 km/h [mph] 0x19: 120 km/h [mph] 0x1A: 130 km/h [mph] 0x1B: 140 km/h [mph] 0x1C: 150 km/h [mph] 0x1D: 160 km/h [mph] 0x1E: Unlimited 0x1F: N/A 1023 = unknown or N/A | 1023
[12 empty] | X | 19 | Ford defined Profile short type: Conditional Speed Limit 2 | Bits 0-2 will be used as information about conditional speed limit type, bits 3-4 indicate whether the speed limit was active (we are in scope of the condition; VP (Validity Period) definition in GDF) at the transmition moment, bits 5-9 will indicate the second additional speed limit itself. The speed limit type is defined as in GDF (+D - Dependent Special Speed Type).The speed limit value is specified the same way as the values for effective speed limit in segment message. The signal will in total have a length of 10 bit according to ADAS_ProfShort_Value1 ADASISv2 specification (v2.0.0). This profile shall not be overwritten by other forthcoming conditional speed limits as long as it is valid. In case a new conditional speed limit is becoming valid on the street while the current conditional speed limit is still valid, Conditional Speed Limit 1 profile type has to be used. In case Conditional Speed Limit 1, 2 and 3 are blocked and a new conditional speed limit becomes valid, this new conditional speed limit is not sent until one of the profile short slots become free. | 10 |  |  | unitless | Bits 0-2: Conditional Speed Limit Type 0x0: Unknown 0x1: School 0x2: Rain 0x3: Snow 0x4: Time Dependent 0x5: Approximate Seasonal Time 0x6: Lane Dependent 0x7: Fog Bits 3-4: Active status 0x0: Unknown 0x1: Active 0x2: Inactive Bits 5-9: Conditional Speed Limit 2 0x00: Unknown 0x01: ≤ 5 km/h [mph] 0x02: 7 km/h [mph] 0x03: 10 km/h [mph] 0x04: 15 km/h [mph] 0x05: 20 km/h [mph] 0x06: 25 km/h [mph] 0x07: 30 km/h [mph] 0x08: 35 km/h [mph] 0x09: 40 km/h [mph] 0x0A: 45 km/h [mph] 0x0B: 50 km/h [mph] 0x0C: 55 km/h [mph] 0x0D: 60 km/h [mph] 0x0E: 65 km/h [mph] 0x0F: 70 km/h [mph] 0x10: 75 km/h [mph] 0x11: 80 km/h [mph] 0x12: 85 km/h [mph] 0x13: 90 km/h [mph] 0x14: 95 km/h [mph] 0x15: 100 km/h [mph] 0x16: 105 km/h [mph] 0x17: 110 km/h [mph] 0x18: 115 km/h [mph] 0x19: 120 km/h [mph] 0x1A: 130 km/h [mph] 0x1B: 140 km/h [mph] 0x1C: 150 km/h [mph] 0x1D: 160 km/h [mph] 0x1E: Unlimited 0x1F: N/A 1023 = unknown or N/A | 1023
[12 empty] | X | 20 | Ford defined Profile short type: Conditional Speed Limit 3 | Bits 0-2 will be used as information about conditional speed limit type, bits 3-4 indicate whether the speed limit was active (we are in scope of the condition; VP (Validity Period) definition in GDF) at the transmition moment, bits 5-9 will indicate the second additional speed limit itself. The speed limit type is defined as in GDF (+D - Dependent Special Speed Type).The speed limit value is specified the same way as the values for effective speed limit in segment message. The signal will in total have a length of 10 bit according to ADAS_ProfShort_Value1 ADASISv2 specification (v2.0.0). This profile shall not be overwritten by other forthcoming conditional speed limits as long as it is valid. In case a new conditional speed limit is becoming valid on the street while the current conditional speed limit is still valid, Conditional Speed Limit 1 profile type has to be used. In case Conditional Speed Limit 1, 2 and 3 are blocked and a new conditional speed limit becomes valid, this new conditional speed limit is not sent until one of the profile short slots become free. | 10 |  |  | unitless | Bits 0-2: Conditional Speed Limit Type 0x0: Unknown 0x1: School 0x2: Rain 0x3: Snow 0x4: Time Dependent 0x5: Approximate Seasonal Time 0x6: Lane Dependent 0x7: Fog Bits 3-4: Active status 0x0: Unknown 0x1: Active 0x2: Inactive Bits 5-9: Conditional Speed Limit 3 0x00: Unknown 0x01: ≤ 5 km/h [mph] 0x02: 7 km/h [mph] 0x03: 10 km/h [mph] 0x04: 15 km/h [mph] 0x05: 20 km/h [mph] 0x06: 25 km/h [mph] 0x07: 30 km/h [mph] 0x08: 35 km/h [mph] 0x09: 40 km/h [mph] 0x0A: 45 km/h [mph] 0x0B: 50 km/h [mph] 0x0C: 55 km/h [mph] 0x0D: 60 km/h [mph] 0x0E: 65 km/h [mph] 0x0F: 70 km/h [mph] 0x10: 75 km/h [mph] 0x11: 80 km/h [mph] 0x12: 85 km/h [mph] 0x13: 90 km/h [mph] 0x14: 95 km/h [mph] 0x15: 100 km/h [mph] 0x16: 105 km/h [mph] 0x17: 110 km/h [mph] 0x18: 115 km/h [mph] 0x19: 120 km/h [mph] 0x1A: 130 km/h [mph] 0x1B: 140 km/h [mph] 0x1C: 150 km/h [mph] 0x1D: 160 km/h [mph] 0x1E: Unlimited 0x1F: N/A 1023 = unknown or N/A | 1023
[6 empty] | X | [6 empty] | 21 | Ford defined Profile short type: travel speeds - probe data | This provides time of day / day of week road travel speeds. If a real time data service is not avaliable, then utilize historical probe data from the map database | 10 |  |  | unitless | Bits 0-4: Probe data Speed Type 0x00: Unknown 0x01: ≤ 5 km/h [mph] 0x02: 7 km/h [mph] 0x03: 10 km/h [mph] 0x04: 15 km/h [mph] 0x05: 20 km/h [mph] 0x06: 25 km/h [mph] 0x07: 30 km/h [mph] 0x08: 35 km/h [mph] 0x09: 40 km/h [mph] 0x0A: 45 km/h [mph] 0x0B: 50 km/h [mph] 0x0C: 55 km/h [mph] 0x0D: 60 km/h [mph] 0x0E: 65 km/h [mph] 0x0F: 70 km/h [mph] 0x10: 75 km/h [mph] 0x11: 80 km/h [mph] 0x12: 85 km/h [mph] 0x13: 90 km/h [mph] 0x14: 95 km/h [mph] 0x15: 100 km/h [mph] 0x16: 105 km/h [mph] 0x17: 110 km/h [mph] 0x18: 115 km/h [mph] 0x19: 120 km/h [mph] 0x1A: 130 km/h [mph] 0x1B: 140 km/h [mph] 0x1C: 150 km/h [mph] 0x1D: 160 km/h [mph] 0x1E: Unlimited 0x1F: N/A 1023 = unknown or N/A | 1023
[13 empty] | 22 | Ford defined Profile short type: Speed Category |  | 10 |  |  | unitless | 0: unkown 1: >130 KPH (>80 MPH) 2: 101-130 KPH (65-80 MPH) 3: 91-100 KPH (55-64 MPH) 4: 71-90 KPH (41-54 MPH) 5: 51-70 KPH (31-40 MPH) 6: 31-50 KPH (21-30 MPH) 7: 11-30 KPH (6-20 MPH) 8: <11 KPH (<6 MPH) 9-1022: not used 1023: N/A
| X | [11 empty] | 23 | Turn Lane Indication | Provide turn lane start locations | 10 |  |  | unitless | Bits 0->3 Turn Lane number relative to number of lanes in driving direction Bits 4->6 Turn Direction 0 = Bi-directional 1 = Left 2 = Right 3 = Restricted (no turns allowed) 4 = Turn off Turn LAne Bits 7 Used as part of active route 0 = False 1 = True Bits 8 ->10 ?? | 1023
| X | [11 empty] | 24 | Number of Lanes in Opposing Driving Direction | Provide number of lanes in opposing driving direction, supplementing segment message; | 10 |  |  | unitless | Bits 0->6 Number of lanes in Opposing Driving Direction 0 = not used / unknown 1 = 1 lane 2 = 2 lanes 3 = 3 lanes 4 = 4 lanes 5 = 5 lanes 6 = 6 lanes | 1023

## Profile Long Types
Profile Long types
Verbosity bit 12 | Verbosity bit 11 | Verbosity bit 10 | Verbosity bit 9 | Verbosity bit 8 | Verbosity bit 7 | Verbosity bit 6 | Verbosity bit 5 | Verbosity bit 4 | Verbosity bit 3 | Verbosity bit 2 | Verbosity bit 1 | Verbosity bit 0 | Profile Long type | Name | Signal Description (Short, clear text description of the signal which can also include a reference to a specification or additional information.) | Number of Bits | Resolution | Offset | Unit (pick from drop-down list) | Discrete Value Interpretation (must be less than 27 characters for each value) | Power / Wake Up Value (initial value at Tx ECU power up) | Interpolation Type
[7 empty] | X | [5 empty] | 1 | Longitude | Longitude in degrees. This could be the start or end point of a Bezier curve model. | 32 | 1e-07 | -180 | degree | -180 to +180 deg Longitude. 2^32-1 * Resolution: (default value) N/A |  | Linear
[7 empty] | X | [5 empty] | 2 | Latitude | Latitude in degrees. This could be the start or end point of a Bezier curve model. | 32 | 1e-07 | -90 | degree | -90 to +90 deg Longitude. 2^32-1 * Resolution: (default value) N/A |  | Linear
[5 empty] | X | [7 empty] | 3 | Altitude | Altitude in meters. This could be the start or end point of a Bezier curve model. | 32 | 0.01 | -1000 | meter | -1,000 to +10,000 m Altitude 2^32-1 * Resolution: (default value) N/A |  | Linear
Not Imlemented | [12 empty] | 4 | (Bézier) Control Point, Longitude | Longitude in degrees. This could be a control point of a Bezier curve model. | 32 | 1e-07 | -180 | degree | -180 to +180 deg Longitude. 2^32-1 * Resolution: (default value) N/A |  | Linear
Not Imlemented | [12 empty] | 5 | (Bézier) Control Point, Latitude | Latitude in degrees. This could be the control point of a Bezier curve model. | 32 | 1e-07 | -90 | degree | -90 to +90 deg Longitude. 2^32-1 * Resolution: (default value) N/A |  | Linear
Not Imlemented | [12 empty] | 6 | (Bézier) Control Point, Altitude | Altitude in meters. This could be the control point of a Bezier curve model. | 32 | 0.01 | -1000 | meter | -1,000 to +10,000 m Altitude 2^32-1 * Resolution: (default value) N/A |  | Linear
|  |  |  | X | [8 empty] | 7 | Link Identifier | Section 10.7 (Configuration value in wolverine.cfg to enable) | 32 |  |  |  | Internally to ADASIS v2 Horizon Provider, this profile may correspond to the database links that build up a single path. GDF, which is a standard interchange format for map data, includes an object feature called Published Version Identifier (PVID). For the database links, we can speak of a Link Identifier. This identifier is unique in a single map and does not change between map releases. The GDF PVID field can theoretically hold identifiers in a range between 0 and 9,999,999,999 (0x2540BE3FF), which is outside of range of 0 to 4,294,967,294 (0xFFFFFFFE) that fits into the dedicated PROFILE LONG message. Currently (status December 2010), for example the NAVTEQ Map maximum PVID world-wide is around 900,000,000 – well within 32-bit identifier range. Taking into account the current rate of map coverage expansion and change rate one can expect that 32-bit range will be exhausted in few years. In other words, contemporary systems can use GDF PVID as source of data for the Link Identifier Profile. To achieve uniqueness, future ADASIS v2 Horizon Providers may use combination of Link Identifier Profile and the Country Code from META-DATA message. Alternatively, new PROFILE LONG type may be defined that will contain additional 32-bit of the Identifier. Of course, those two PROFILE LONG will contain same Path Index and same Offset. Map Databases that do not include GDF PVID will take some other identifier as ADASIS v2 Link Identifier. |  | Step
[8 empty] | X |  |  |  |  | 8 | Traffic Sign | Section 10.8 | 32 |  |  |  | See Profile Long (extended) for definitions |  | Point
|  |  | X | [9 empty] | 9 | Truck Speed Limits | Section 10.9 (Configuration value in wolverine.cfg to enable) | 32 |  |  |  | See Profile Long (extended) for definitions |  | Step
[8 empty] | X |  |  |  |  | 10 | Extended Lane | Section 10.10 | 32 |  |  |  | See Profile Long (extended) for definitions |  | other
[13 empty] | 11-15 | Reserved for standard types
|  | X | [10 empty] | 16 | Current Position, Longitude | Longitude in degrees - current position. This will be output periodically with the position message. | 32 | 1e-07 | -180 | degree | -180 to +180 deg Longitude. 2^32-1 * Resolution: (default value) N/A
|  | X | [10 empty] | 17 | Current Position, Latitude | Latitude in degrees - current position. This will be output periodically with the position message. | 32 | 1e-07 | -90 | degree | -90 to +90 deg Longitude. 2^32-1 * Resolution: (default value) N/A
| X | [11 empty] | 18 | Current Position, Altitude | Altitude in degrees - current position. This will be output periodically with the position message. | 32 | 0.01 | -1000 | meter | -1,000 to +10,000 m Altitude 2^32-1 * Resolution: (default value) N/A

## Profile Long Extended
Profile Long type | Name | Signal Description (Short, clear text description of the signal which can also include a reference to a specification or additional information.) | Number of Bits | Resolution | Offset | Unit (pick from drop-down list) | Discrete Value Interpretation (See 1st row for field names) (must be less than 27 characters for each value)
8 | Traffic Sign | Sign Type (Table 35) | 8 |  |  |  | Traffic sign or situation | Vienna Convention | Number | Remarks
[7 empty] | LEFT BEND | A1,a | 10
[7 empty] | RIGHT BEND | A1,b | 9
[7 empty] | DOUBLE BEND LEFT FIRST | A1,c | 14
[7 empty] | DOUBLE BEND RIGHT FIRST | A1,d | 13
[7 empty] | STEEP DESCENT | A,2 | 68 | If value is not 0, then it is the grade in percent.
[7 empty] | STEEP ASCENT | A,3 | 67 | If value is not 0, then it is the grade in percent.
[7 empty] | CARRIAGEWAY NARROWS | A4,a | 40
[7 empty] | CARRIAGEWAY NARROWS LEFT | A4,b | 42
[7 empty] | CARRIAGEWAY NARROWS RIGHT | A4,b reversed | 41
[7 empty] | RIVER BANK | A,6 | 29
[7 empty] | RUVER BANK LEFT | A,6 reversed | 30
[7 empty] | UNEVEN ROAD | A,7a | 69
[7 empty] | HUMP | A,7b | 70
[7 empty] | DIP | A,7c | 71
[7 empty] | SLIPPERY ROAD | A,9 | 66
[7 empty] | FALLING ROCKS RIGHT | A,11 | 62
[7 empty] | FALLING ROCKS RLEFT | A,11 reversed | 61
[7 empty] | PEDEDSTRIAN CROSSING | A,12 | 51
[7 empty] | CHILDREN | A,13 | 52
[7 empty] | CYCLISTS | A,14 | 54
[7 empty] | DOMESTIC ANIMALS CROSSING | A,15a | 4
[7 empty] | WILD ANIMALS CROSSING | A,15b | 5
[7 empty] | ROAD WORKS | A,16 | 6
[7 empty] | LIGHT SIGNALS | A,17 | 31 | Traffic warning sign of light signals, not the signals themselves
[7 empty] | INTERSECTION | A,18 | 35
[7 empty] | INTERSECTION WITH MINOR ROAD | A,19 | 36
[7 empty] | TWO-WAY TRAFFIC | A,23 | 55
[7 empty] | TRAFFIC CONGESTION | A,24 | 75
[7 empty] | RAILWAY CROSSING WITH GATES | A,25 | 56
[7 empty] | RAILWAY CROSSING WITHOUT GATES | A,26 | 57
[7 empty] | TRAMWAY | A,27 | 59
[7 empty] | RAILWAY CROSSING | A,28 | 58
[7 empty] | DANGER | A,32 | 0
[7 empty] | GIVE WAY | B,1 | 32
[7 empty] | STOP | B,2 | 33
[7 empty] | PRIORITY ROAD | B,3 | 34
[7 empty] | PRIORITY FOR ONCOMING TRAFIIC | B,5 | 82
[7 empty] | PRIORITY OVER ONCOMING TRAFFIC | B,6 | 81
[7 empty] | OVERTAKING PROHIBITED | C,13aa C,13ab | 46
[7 empty] | OVERTAKING BY GOODS VEHICLES PROHIBITED | C,13ba C,13bb | 20 | Goods vehicles above 3.5 tons, unless stated otherwise on an additional panel
[7 empty] | SPEED LIMIT | C,14 | 87 | Value encodes speed as in the SEGMENT message (see table 12).
[7 empty] | END OF ALL PROHIBITIONS | C,17a | 79
[7 empty] | END OF SPEED LIMIT | C,17b | 88 | Value encodes speed as in the SEGMENT message (see table 12).
[7 empty] | END OF PROHIBITION ON OVERTAKING | C,17c | 47
[7 empty] | END OF PROHIBITION ON OVERTAKING FOR GOODS VEHICLES | C,17d | 21
[7 empty] | DIRECTION TO THE RIGHT | D,1 | 38
[7 empty] | DIRECTION TO THE LEFT | D,1 reversed | 39
[7 empty] | PASS RIGHT SIDE | D,2 | 3
[7 empty] | PASS LEFT SIDE | D,2 reversed | 2
[7 empty] | BEGINNING OF BUILT-UP AREA | E,7 | 77
[7 empty] | END OF BUILT-UP AREA | E,8 | 83
[7 empty] | TUNNEL | E,11a | 24
[7 empty] | RESIDENTIAL AREA | E,17a | 7 | In European Supplement.
[7 empty] | END OF RESIDENTIAL AREA | E,17b | 8 | In European Supplement.
[7 empty] | LANE MERGE RIGHT | G,12a | 44
[7 empty] | LANE MERGE LEFT | G,12a reversed | 43
[7 empty] | Railroad crossing |  | 251 | Not a sign but the location of the actual railroad crossing
[7 empty] | Zebra/pedestrian crossing |  | 252 | Not a sign, but the actual Zebra crossing
[7 empty] | Speed bump |  | 253 | Not a sign, but the actual speed bump
[7 empty] | Traffic light |  | 254 | The location of a traffic light. If the current phase of the traffic light is known, it can be transmitted as value: 1: green 2: red 3: amber 4: red + amber 5: red flashing 6: amber flashing 7: dark
[7 empty] | Others |  |  | If other traffic signs or situations not listed here are to be used in an ADASIS implementation, it is recommended to number them according to the NDS standard; ADASIS will strive to avoid numbering conflicts. For signs not covered by NDS, or for implementors without access to the NDS standard, it is recommended to start numbering them from 129 up.
|  | Value | 8 | 0..254 |  |  | Dependent on Sign Type
|  | Lane | 4 | 0..15 |  |  | The lane that this sign is valid for. For signs above the road and on the road surface, also the lane above/on which the sign is located. (There are cases where signs to the right or left of the road are valid for individual lanes, see E1 in the Vienna Convention [16].) 0: Not specific to any lane. 1..14: lane number 15: Unknown, or N/A
|  | Vehicle Specific | 2 | 0..3 |  |  | This field marks a sign that is valid only for specific vehicles. This includes signs valid only for vehicles with specific dimensions or loads: 0: Not vehicle specific. 1: Applies to this vehicle but not to all vehicles. 2: Does not apply to this vehicle but possibly to other vehicles. 3: It’s not known whether the sign applies to this vehicle.
|  | Time Specific | 2 | 0..3 |  |  | This field marks a sign that is valid only on specific days or at specific times: 0: Not time dependent. 1: Applies now but not all the time. 2: Does not apply now but at other times. 3: It’s not known whether the sign applies now.
|  | Condition | 4 | 0..15 |  |  | This field describes other conditions and dependencies. Time and vehicle type/load dependencies are not taken into account here. 0: Always valid. 1: Has other conditions that are fulfilled for all vehicles. 2: Has other conditions that are fulfilled for this vehicle but not necessarily for all vehicles. 3: Has other conditions that are not fulfilled for this vehicle but possibly for other vehicles. 4: Has other conditions that are not currently fulfilled for any vehicle. 5: Sign is not valid at all (e.g. visible here but referring to another road). 6: Valid only if snow. 7: Valid only if fog. 8: Valid only if rain. 9: Valid only by day. 10: Valid only by night. 11: Valid depending on turn direction / future path. 12: Validity depends on conditions or combinations of conditions that cannot be adequately described by other values, and it is not known whether the sign applies. 13: Reserved. 14: Reserved. 15: Unknown whether validity depends on conditions. If validity depends on snow, fog, or rain conditions, turn direction, day/night, or other conditions, and it is known whether the condition is fulfilled, then values 1 or 4 should be used, but not values 6 to 12. In other words, values 0 to 5 are used in cases where the Horizon Provider has sufficient information to decide about sign validity, while values 6 to 12 imply that the driver (or another system which is a user of the information) needs to decide.
|  | Sign Location | 3 | 0..7 |  |  | "0: Unknown 1: Right of the road 2: Left of the road 3: Above the road 4: On the road surface 5: Sign is not physically located at this position, see remark 1 6: The stretch of road that a sign applies to ends at this position, see remark 1 7: N/A A sign may be physically located at a position different from the position it applies to. Typically this is marked using additional panel H,1. In this case it is recommended to transmit the sign marked with Condition = Not Valid At All at the position where it is physically located, and to transmit it again with Sign Location = 5 (not physically located here) at the position it applies to. If a sign is marked by additional panel H,2 to apply only to some stretch of road, for the end of this stretch of road a traffic sign message may be transmitted with Sign Location = 6. There may be special situations equivalent to a traffic sign, e.g. in Germany vehicles turning from a forest road onto a major road have to yield to traffic on the major road. The horizon provider may transmit a GIVE WAY sign marked with Sign Location = 5 (not physically located here). The system specification should explicitly list the cases where a traffic sign message can be transmitted that does not correspond to any physical sign. For the list of traffic signs, the international standard referenced below is the Vienna Convention on Road Signs and Signals published by the UN, with the European Supplement by the UN ECE [16]."
|  | Reserved | 1
9 | Truck Speed Limits
|  | Speed | 8 | 0..255 |  | km/h or mph | Speed Restriction in km/h or mph (depends on signal SPEED_UNIT in META-DATA message) 254 means speed >253 255 means N/A
|  | Weight | 8 | 0..127 | 0.5 | tons | This signal indicates if the speed limit applies to vehicles with a maximum weight. Each value must be multiplied by 0.5 tons. The unit “tons” is region specific and can be either metric tons, long tons (UK) or short tons (US). 0: no weight restriction 1: 0.5 tons 2: 1 ton .... 125: 62.5 tons 126: >62.5 tons 127: N/A
|  | Hazardous Goods | 3 | 0..7 |  |  | Indicates if the speed limit applies to vehicles with hazardous goods 0: Speed Limit applies for all vehicles independent of hazardous goods 1: Speed Limit applies for vehicles with explosive goods only 2: Speed Limit applies for vehicles with goods that are harmful for water 3..5: Reserved 6: unknown 7: N/A
|  | Weather Restriction | 3 | 0..7 |  |  | Indicates if it is a weather dependent speed limit 0: No weather restriction 1: Speed limit only valid if snow 2: Speed limit only valid if fog 3: Speed limit only valid if rain 4: Reserved 5: Reserved 6: Unknown 7: N/A
|  | Type | 3 | 0..7 |  |  | Indicates the type of the speed limit 0: Explicit legal speed limit given by a sign at the road 1: Implicit legal speed limit given by road traffic regulations 2: The maximum speed limit that is allowed without distinguishing if it is explicit or implicit 3: unknown or N/A
|  | Time Valid | 2 | 0..2 |  |  | Indicates if time dependent speed limit is valid at this moment 0: Speed limit is not valid at this moment 1: Speed limit is valid at this moment 2: Unknown if it is valid at this moment 3: N/A
|  | Time Dependent | 1 | 0..1 |  |  | Indicates if speed limit is time dependent 0: Speed limit is not time dependent 1: Speed limit is time dependent
|  | Reserved | 5
10 | Extended Lane
|  | Lane Number | 4 | 0..15 |  |  | Number of the lane which is described in this message 0 is not allowed 15 means N/A
|  | First Predecessor Lane | 4 | 0..15 |  |  | Number of first predecessor lane. (see section 10.10.1) 0 means no predecessor 15 means N/A
|  | Last Predecessor Lane | 4 | 0..15 |  |  | Number of last predecessor lane. (see section 10.10.1) 0 means no predecessor 15 means N/A
|  | Priority Predecessor Lane | 4 | 0..15 |  |  | Number of priority predecessor lane. (see section 10.10.1) 0 means no predecessor 15 means N/A
|  | Arrow Marking | 8 | Bitcoded |  |  | Bit coded field. If a bit is set, this lane has a road marking with an arrow into this direction. 00000001: straight 00000010: slight right 00000100: right 00001000: hard right 00010000: U turn 00100000: hard left 01000000: left 10000000: slight left 11111111: N/A
|  | Lane Type | 4 |  |  |  | Additional information about the lane type 0 Virtual shoulder lane (this lane type can be used to transmit the right line marking of the right-most lane) 1 Normal lane 2 Exit lane 3 Entry lane 4 Auxiliary lane (combined exit and entry lane e.g. at highway intersections) 5 Emergency lane 6 Restricted lane we are not allowed to use (e.g. bus lane) 7 Restricted lane we are allowed to use (e.g. passenger car lane to overtake truck holding lane) 8 HOV lane 9 Express lane (for faster moving traffic on highways with possibly fewer entries/exits) 10 Reversible lane (i.e. traffic direction may change depending on the time) 11 Slow lane (e.g. truck crawler lane) 12 Drivable shoulder lane (i.e. emergency lane that is used as extra driving lane e.g. for rush hours) 13 Turn lane or suicide lane (i.e. lane may be used from both directions for turning or passing) 14 Reserved 15 unknown or N/A
|  | Line Marking | 3 |  |  |  | Line marking for the inner side of this lane (i.e. left side for right-hand traffic). 0 No line marking 1 Solid line (single or double) 2 Dashed line (single or double) 3 Left solid and right dashed in the direction of traffic 4 Right solid and left dashed in the direction of traffic 5 Dashed blocks (wider dashes indicating an exit or entry lane) 6 Shaded Area Marking 7 Unknown or N/A
|  | Yield Flag | 1 |  |  |  | True if traffic on this lane has to yield to incoming traffic from a neighboring road when entering this segment (see section 10.10.1.9) 0: default value

## Verbosity level description
ADAS Horizon Verbosity Level Definition
Bitmask
|  | 16 | 15 | 14 | 13 | 12 | 11 | 10 | 9 | 8 | 7 | 6 | 5 | 4 | 3 | 2 | 1 | 0
| All metadata, position, segment, stub | [16 empty] | 1
1 | Curvature | [15 empty] | 1
2 | Route Number Types | [16 empty] | 1
3 | Slope_step | Not Implemented
4 | Slope_linear | [14 empty] | 1
5 | Road Accessibility | [13 empty] | 1
6 | Road Condition | [13 empty] | 1
7 | Variable Speed Sign Position | [13 empty] | 1
8 | Heading Change | [14 empty] | 1
16 | Ford defined Profile short type: Implicit Speed Limit | [16 empty] | 1
17 | Ford defined Profile short type: Posted Speed Limit | [16 empty] | 1
18 | Ford defined Profile short type: Conditional Speed Limit 1 | [16 empty] | 1
19 | Ford defined Profile short type: Conditional Speed Limit 2 | [16 empty] | 1
20 | Ford defined Profile short type: Conditional Speed Limit 3 | [16 empty] | 1
21 | Ford defined Profile short type: travel speeds - probe data | [10 empty] | 1
22 | Ford defined Profile short type: Speed Category | [13 empty] | 1
23 | Turn Lane Indication |  |  |  |  | 1
24 | Number of Lanes in Opposing Driving Direction |  |  |  |  | 1
1 | Longitude | [11 empty] | 1
2 | Latitude | [11 empty] | 1
3 | Altitude | [9 empty] | 1
4 | (Bézier) Control Point, Longitude | Not Implemented
5 | (Bézier) Control Point, Latitude | Not Implemented
6 | (Bézier) Control Point, Altitude | Not Implemented
7 | Link Identifier | [8 empty] | 1
8 | Traffic Sign | [12 empty] | 1
9 | Truck Speed Limits | [7 empty] | 1
10 | Extended Lane | [12 empty] | 1
16 | Current Position, Longitude | [6 empty] | 1
17 | Current Position, Latitude | [6 empty] | 1
18 | Current Position, Altitude | [5 empty] | 1
Default Verbosity Level | [5 empty] | 1 |  |  |  | 1 |  |  | 1 | 1 | 1 | 1 | 1 | 1

## Profile 23 Use case
[6 empty] | 0 | 1 | 2 | 3 | 4 | 5 | 6 | 7 | 8 | 9
[6 empty] | Lane # |  |  |  | Turn Type |  |  | Route | Reserved
Horizon depth | 100m
| position | PS Offset 0 | PS Offset 1 | PS Value 0 | PS Value 1
| 0 | n/a
| 50 | 100 | n/a | Bi Directional lane 0 |  | 0 | 0 | 0 | 0 | 0 | 0 | 0 | 0 | 0 | 0
100
150
200
250
300
350
400
450
500
| 550 | 600 |  | Turn lane Left 1 |  | 0 | 0 | 0 | 0 | 0 | 0 | 1 | 0 | 0 | 0
600
| 650 | 700 |  | No turn lane |  | 0 | 0 | 0 | 0 | 1 | 0 | 0 | 0 | 0 | 0
700
750
| 800 |  |  |  |  | 0: Bits 0->3 Turn Lane number relative to number of lanes in driving direction
Bits 4->6 Turn Direction
0 = Bi-directional
1 = Left
2 = Right
3 = Restricted (no turns allowed)
4 = Turn Lane Turned off/unknown
5,6,7 = Reserved
Bits 7 Used as part of active route
0 = False
1 = True
Bits 8 ->9 Reserved

## Layouts
| 7 | 6 | 5 | 4 | 3 | 2 | 1 | 0
0 | ADAS_ProfLongMsgType |  |  | ADAS_ProfLong_offset
1 | ADAS_ProfLong_offset
2 | ADAS_ProfLong_CycCnt |  | ADAS_ProfLong_PathIdx
3 | ADAS_ProfLong_ProfType |  |  |  |  | ADAS_ProfLong_CtrlPoint | ADAS_ProfLong_Retr | ADAS_ProfLong_Update
4 | Sign_Type
5 | Value
6 | Time Specific |  | Vehicle Specific |  | LANE
7 | Reserved | Sign_Location |  |  | Condition
Table 35 -- Traffic Signs
| 7 | 6 | 5 | 4 | 3 | 2 | 1 | 0
0 | ADAS_ProfLongMsgType |  |  | ADAS_ProfLong_offset
1 | ADAS_ProfLong_offset
2 | ADAS_ProfLong_CycCnt |  | ADAS_ProfLong_PathIdx
3 | ADAS_ProfLong_ProfType |  |  |  |  | ADAS_ProfLong_CtrlPoint | ADAS_ProfLong_Retr | ADAS_ProfLong_Update
4 | Speed
5 | Weight
6 | Type |  | Weather Restriction |  |  | Hazardous Goods
7 | Reserved |  |  |  |  | Time Dependent | Time Valid
Table 37 -- Truck Profile
| 7 | 6 | 5 | 4 | 3 | 2 | 1 | 0
0 | ADAS_ProfLongMsgType |  |  | ADAS_ProfLong_offset
1 | ADAS_ProfLong_offset
2 | ADAS_ProfLong_CycCnt |  | ADAS_ProfLong_PathIdx
3 | ADAS_ProfLong_ProfType |  |  |  |  | ADAS_ProfLong_CtrlPoint | ADAS_ProfLong_Retr | ADAS_ProfLong_Update
4 | First Predeccesor Lane |  |  |  | Lane Number | Lane Number
5 | Priority Predeccesor Lane |  |  |  | Last Predeccesor Lane
6 | Arrow Marking
7 | Yield Flag | Lane Marking |  |  | Lane Type
Table 38 Extended Lane