## Profile Long Extended
ADASIS V2 标准类型 &部分百度5.0新增类型 | ID | 福特所需的类型 | 对应百度的数据标牌示意 | 百度3.0支持发送情况 | 百度5.0支持发送情况
CURVY ROAD | 17 |  |  |  | ✔（LEFT BEND、RIGHT BEND、DOUBLE BEND LEFT FIRST、DOUBLE BEND RIGHT FIRST均作为急转弯发送）
LEFT BEND | 10 | ✔ |  | ✔
RIGHT BEND | 9 | ✔ |  | ✔
DOUBLE BEND LEFT FIRST | 14 | ✔
DOUBLE BEND RIGHT FIRST | 13 | ✔
STEEP DESCENT | 68 | ✔ |  | ✔ | ✔
STEEP ASCENT | 67 | ✔ |  | ✔ | ✔
CARRIAGEWAY NARROWS | 40 | ✔ |  | ✔ | ✔
CARRIAGEWAY NARROWS LEFT | 42 | ✔ |  | ✔ | ✔
CARRIAGEWAY NARROWS RIGHT | 41 | ✔ |  | ✔ | ✔
SWING BRIDGE
RIVER BANK | 29 | ✔ |  | ✔
RUVER BANK LEFT | 30 | ✔ |  | ✔
UNEVEN ROAD | 69 | ✔ |  | ✔ | ✔
HUMP | 70 | ✔ |  | ✔
DIP | 71 | ✔ |  | ✔
SLIPPERY ROAD | 66 | ✔ |  | ✔ | ✔
FALLING ROCKS | 60 |  |  |  | ✔
FALLING ROCKS RIGHT | 62 | ✔ |  | ✔
FALLING ROCKS RLEFT | 61 | ✔ |  | ✔
PEDEDSTRIAN CROSSING | 51 | ✔ |  |  | ✔
PEDEDSTRIANS | 50
CHILDREN | 52 | ✔ |  | ✔
SCHOOL ZOME | 53
CYCLISTS | 54 | ✔
DOMESTIC ANIMALS CROSSING | 4 | ✔
WILD ANIMALS CROSSING | 5 | ✔
ROAD WORKS | 6 | ✔ |  |  | ✔
LIGHT SIGNALS | 31 | ✔
DANGEROUS INTERSECTION | 22
INTERSECTION | 35 | ✔
INTERSECTION WITH PRIORITY TO THE RIGHT | 37
INTERSECTION WITH MINOR ROAD | 36 | ✔
TWO-WAY TRAFFIC | 55 | ✔ |  | ✔
TRAFFIC CONGESTION | 75 | ✔
RAILWAY CROSSING WITH GATES | 56 | ✔ |  | ✔
RAILWAY CROSSING WITHOUT GATES | 57 | ✔ |  | ✔
TRAMWAY | 59 | ✔
RAILWAY CROSSING | 58 | ✔ |  |  | ✔
DANGER | 0 | ✔ |  | ✔ | ✔
GIVE WAY / YIELD | 32 | ✔ |  | ✔ | ✔
STOP | 33 | ✔ |  | ✔ | ✔
PRIORITY ROAD | 34 | ✔
PRIORITY FOR ONCOMING TRAFIIC | 82 | ✔
PRIORITY OVER ONCOMING TRAFFIC | 81 | ✔
OVERTAKING PROHIBITED | 46 | ✔ |  | ✔ | ✔
OVERTAKING BY GOODS VEHICLES PROHIBITED | 20 | ✔
SPEED LIMIT | 87 | ✔ |  |  | ✔
END OF ALL PROHIBITIONS | 79 | ✔
END OF SPEED LIMIT（区间测速终点） | 88 | ✔ |  |  | ✔
END OF PROHIBITION ON OVERTAKING | 47 | ✔ |  | ✔ | ✔
END OF PROHIBITION ON OVERTAKING FOR GOODS VEHICLES | 21 | ✔
DIRECTION TO THE RIGHT | 38 | ✔
DIRECTION TO THE LEFT | 39 | ✔
PASS RIGHT SIDE | 3 | ✔ |  |  | ✔
PASS LEFT OR RIGHT SIDE | 1 |  |  |  | ✔
PASS LEFT SIDE | 2 | ✔ |  |  | ✔
BEGINNING OF BUILT-UP AREA | 77 | ✔
END OF BUILT-UP AREA | 83 | ✔
TUNNEL | 24 | ✔ |  | ✔
RESIDENTIAL AREA | 7 | ✔
END OF RESIDENTIAL AREA | 8 | ✔
LANE MERGE RIGHT | 44 | ✔ |  | ✔ | ✔
LANE MERGE LEFT | 43 | ✔ |  | ✔ | ✔
HUMPBACK BRIDGE | 28
VARIABLE SIGN MECHANIC ELEMENTS | 65
VARIABLE SIGN LIGHT ELEMENTS | 80
FERRY TERMINAL | 25
NARROW BRIDGE | 26
ICY ROAD | 73
STEEP DROP LEFT | 63
STEEP DROP RIGHT | 64
ROAD FLOODS | 72
SIDE WINDS | 74 |  |  |  | ✔
LANE MERGE CENTER | 45
HIGH ACCIDENT AREA | 76 |  |  |  | ✔
Railroad crossing | 251 | ✔
Zebra/pedestrian crossing | 252 | ✔
Speed bump | 253 | ✔
Traffic light | 254 | ✔ |  |  | ✔
区间测速起点 | 249 |  |  |  | ✔
Toll Gate | 150 |  |  |  | ✔
Traffic Control | 153 |  |  |  | ✔
Road Surface Condition | 154 |  |  |  | ✔
Disaster | 155 |  |  |  | ✔
Speed Camera | 250 |  |  |  | ✔
EMERGENCY Camera | 241 |  |  |  | ✔
Others |  | ✔

## Chang history & Comments
History & Comments ADAS 5.0
Mailing List for FL Distribution
Company | Email
Ford | mcui5@ford.com;swang77@ford.com;dgeng1@ford.com
Baidu | yuanyi13@baidu.com;lisong09@baidu.com;hanyuzhe@baidu.com;taoshiliang@baidu.com;luzhenwen@baidu.com;chenxuewei@baidu.com;xiongzhonglong@baidu.com
Desay | Zhuocai.Dai@desay-svautomotive.com;
Comments for Specification
Date | Author | Topic | Comment
2021.7.19 | Yuan Yi Li Song | position | Per V1.7, it confirmed to use 10hz as transmit sequency, but below risk and reality should be clarfied in advance 当前需求确定position 10HZ（当前可支持的极限值）进行。 -> position 发送经纬度信息，基于GPS (GPS 频率是1hz) , 如果按照10hz 去发，会需要进行位置推算，目前的推算策略，在速度急剧变化的时候，会存在不准确的badcase 。 如果按照 phase1-3 的1hz 会更准确。 ->Position send geo info which is based on GPS(1hz) to make calculation on vehicle position timely, if still follow 10hz,when the speed suddenly are changed, badcase would be emerged. so it could be accurate to follow 3.0 logic 车机的GPS输出是1HZ如果需要输出position的频率是10HZ，就需要软件插值计算，这个计算就会出现回退 The GPS output is 1Hz. If the frequency of the position is required as 10Hz, software interpolation calculation is required, which causes reverse,
2021.7.19 | Yuan Yi Li Song | Stub, Pshort, Plong. | improrvement compared v3.0 事件型，当有数据时，数据按照 时间间隔去发， 与1-3phase策略相同，不同点在于1-3时时间间隔为50ms ， 而5.0 是 30ms . Event tye, when relevant data captured, corresponding data will be sent according to time interval, which is same as 3.0 logic, whatt is difference between 3.0 and 5.0 is 3.0 uses 50ms, 5.0 uses 30ms.
2021.7.26 | yuan Yi Shao qing |  | Pshort, plong的cyclic countd都是单独计数
Legend
Color |  | Meaning
Blue Textcolor |  | Changed contents regarding previous FL major version are in textcolor blue. Blue text is kept for minor PDS updates (e.g. from PDS1.0 to 1.1).
Red Textcolor |  | Very important entrys or hints, that shall be not forget, are in textcolor red
Red Textcolor, striked out |  | Very important entrys or hints, that are not vaild any more
Document History
Version | Date | Author | Comment
V1.4 | 2021-07-16 | Tao shiliang Han yuzhe | 1. make comments on Baidu 5.0 message frequecy after aligning with Ford during meeting.
V1.5 | 2021-07-16 | Yuan Yi | 1.Create and fill in corresponding ADAS message info(type & frequence) for phase 1-3 2.Complete contents in column P according to need from Ford
v1.6 | 2021-07-16 | Victor Cui | affirm information on sheet "EH DATA dictionary" and write down Ford's requirment
V1.7 | 2021-07-19 | Yuan Yi | 1. modify title in Sheet "EH DATA dictionary" 3Z: From 百度标准发送逻辑备注 to "百度5.0发送逻辑备注" 3AB: From 百度标准信号发送频率 to 百度5.0信号发送频率 2. Clarification on potential risks & improvement compared to 3.0 logic. Details see above section "Comments for Specification"
v1.8 | 2021-07-20 | Yuan Yi | 1.'insert baidu 5,0 EH1 Segmin signal type description and frequency into column AC & AD 2. Modify the content in Comments for Specification section1. delete previous descriptiion and replaced.
V1.9 | 2021-07-21 | Yuan Yi | 1. Create new columnAK for which Ford made final confimation/comments 2. Create new sheet "implementation hint" in which the guide for EH implementation and timing from Ford EU team is presented. 3. Create AL & AM column in order to state the confirmation from Baidu. 4. Greyed out Column AA,AB,AD, AI & AJ due to out dated and hide 5. hide baidu3.0 signal strategy. (AE:AH)
V2.0 | 2021-07-22 | Yuan Yi | 1. Change previous EH data Dictionary sheet as EH data dictionary_OLD, in meawhile creat new EH data Dictionary and name it as EH data dictionary.in it you only can find final confirmed signal contnent as current stage. 2.Create Lable EH1 or EH2 for message in column N 3, adjust meesage type sequence according to EH1/EH2 cluster
V2.1 | 2021-07-26 | Yuan Yi | Pshort, plong的cyclic countd都是单独计数， 见comments for specification
V2.2 | 2021-07-27 | Yuan Yi | 1.due to mistake, segmini ford' s request should be modifed which is same as 3.0，AB(16:33) 2. Update meta: hardware version, in which add baidu code， and Z44: from fix as 0 to fix as 403