## Behavior Table
| A40 SYNC Generation III Display Illumination Behavior Table (North America / Europe) | [6 empty] | Ford Motor Company Confidential
References: 1) A41 Vehicle Display Illumination (A41_Vehicle_Illumination_ES-CGEA-1A278-B.pdf) 2) A31a Menu Settings Screenflow A31a_SHMI MENU (RELEASED) X_X.vsd 3) S16 Display Interface Specification (SYNC GEN II Display Interface Specification.doc) 4) A70-C346 Illumination Specification (ES-AM5T-1A278-AC_18_released_EE00-E-12327559 000_110310.pdf) 5) SYNC Display Interface Specification (VDOC 004193)
Requirements: [A40.R001.01] When configured for FNA Illumination Strategy, the display shall use the following signals from <CAN> 0x3B3 Body_Information_3_MS: Parklamp_Status, Dimming_Lvl, and Day_Night_Status. [END] The signal Litval was used for legacy implementations and will not be considered. [A40.R002.01] The Auto Dim function shall be disabled when Day mode is selected by the user. [END] [A40.R003.01] During ambient nighttime conditions, the Manual Offset Control shall allow the user to offset the 15-step dimming curve by +/- 4 steps. The final adjusted level shall remain in the normal range as specified by the LCD backlight dimming curve. [END] [A40.R004.01] The brightness level input shall be mapped to the PWM I2C Message to the display module as defined by the LCD Brightness Level Curve Tables. [END] [A40.R005.01] The default brightness level for the manual daytime brightness setting (Table A) shall be Step 15 (maximum daytime). [END] [A40.R006.01] The default brightness level for the manual nighttime brightness setting (Table B) shall be Step 10. [END]
[A40.R007.01] The APIM shall implement two illumination strategies (Ford North America / Ford of Europe), configured at EOL as defined in the Infotainment Diagnostics Specification (DE00 - Byte 1: 0-FNA Strategy, 1-FoE Strategy) [END] [A40.R008.02] When configured for FoE Illumination Strategy, the following signals shall be mapped to 0x3B3 (FNA Strategy) signals: 0x3B3 Body_Information_3_MS: Dimming_LvL > 0x288 HEC_DispDimm_2: Ill_Disp_HLA (refer to Table D: FoE Nighttime Automatic Input Dimming Curve (Auto Dim ON)) 0x3B3 Body_Information: Day_Night_Status > 0x2FD Mc_Send_Signals_2: Mc_VehDayNightUsrSel_St (refer to Table E: Day_Night Status Signal Mapping) 0x3B3 Body_Information: Parklamp_Status > Not Applicable [END] [A40.R009.01] When configured for FoE, the parklamp status signal input shall be ignored and treated as a "Do Not Care (X)" [END] Note: An equivalent signal for Parklamp_Status is not available on the Infotainment <CAN> bus for vehicles following the FoE Strategy. [A40.R010.01] When configured for FNA, Table C: FNA Nighttime Automatic Input Dimming Curve (Auto Dim ON) shall be followed as indicated below. [END] [A40.R011.02] When configured for FoE, Table D: FoE Nighttime Automatic Input Dimming Curve (Auto Dim ON) shall be followed as indicated below. [END] [A40.R012.01] Display type shall be determined by querying the display for ATMEL user data. Reference the SYNC Display Interface Specification to understand how to identify the display using the ATMEL user data (VDOC 004193). [END]
Notes: 1) There are two user inputs to change the display brightness. All references to "manual" adjustment refer to the user input from the DM8 SETTINGS menu. All references to Dimming_Lvl refer to the vehicle dimmer switch input that is broadcast via the <CAN> network. 2) An 'x' denotes 'Don’t Care' 3) The Daytime/Nighttime Manual dimming curves (Tables A/B) shall be common for both FNA and FoE Illumination Strategies
Touch Screen Input |  | Vehicle Input |  |  |  | Display Output
HMI Menu Setting |  | (DPChange RVC_Status_E_INT) | <CAN> 0x3B3 Body_Information_3_MS |  |  | Manual Display Brightness
Day/Night Mode Setting | Auto Dim Setting | Rear Camera message | Parklamp_Status | Dimming_Lvl | Day_Night_Status | Manual brightness level adjustment on touchscreen | LCD backlight brightness level (FNA) | Graphics display mode | Comments
Day mode selected | x | x | Off | Off | x | Used for daytime brightness level adjustment | A: Follow manual 15 step daytime brightness curve. | Day
Day mode selected | x | x | Off | Day_1-Day_6 | x | Used for daytime brightness level adjustment | A: Follow manual 15 step daytime brightness curve. | Day
Day mode selected | x | x | Off | Night_1 - Night_12 | x | Used for daytime brightness level adjustment | A: Follow manual 15 step daytime brightness curve. | Day
Day mode selected | x | x | On | x | Day | Used for daytime brightness level adjustment | A: Follow manual 15 step daytime brightness curve. | Day | Parade Mode
Day mode selected | x | x | On | Day_1-Day_6 | ≠Day | Used for daytime brightness level adjustment | A: Follow manual 15 step daytime brightness curve. | Day | User selected day mode from the vehicle dimmer switch
Day mode selected | x | x | On | Night_1 - Night_12 | ≠Day | Used for daytime brightness level adjustment | A: Follow manual 15 step daytime brightness curve. | Day
Day mode selected | x | x | On | Off | ≠Day | Used for daytime brightness level adjustment | A: Follow manual 15 step daytime brightness curve. | Day
Day mode selected | x | x | On | Unknown (> 5 seconds) | ≠Day | Used for daytime brightness level adjustment | A: Follow manual 15 step daytime brightness curve. | Day
Day mode selected | x | x | On | Unknown (> 5 seconds) | Day | Used for daytime brightness level adjustment | A: Follow manual 15 step daytime brightness curve. | Day
Day mode selected | x | x | Unknown (> 5 seconds) | x | x | Used for daytime brightness level adjustment | A: Follow manual 15 step daytime brightness curve. | Day
Night mode selected | x | RVC StatusOn | x | x | x | Used for nighttime brightness level adjustment | B: Step 15 brightness | Night
Night mode selected | x | RVC StatusOff | Off | Off | x | Used for nighttime brightness level adjustment | B: Follow manual 15 step nighttime brightness curve. | Night
Night mode selected | On | RVC StatusOff | Off | ≠Off | x | Used for nighttime brightness level adjustment | B: Follow manual 15 step nighttime brightness curve. | Night
Night mode selected | Off | RVC StatusOff | Off | ≠Off | x | Used for nighttime brightness level adjustment | B: Follow manual 15 step nighttime brightness curve. | Night
Night mode selected | On | RVC StatusOff | On | x | Day | Used for nighttime brightness OFFSET adjustment | C/D/F: Follow Dimming_Lvl + Offset | Night | Parade mode
Night mode selected | Off | RVC StatusOff | On | x | Day | Used for nighttime brightness level adjustment | B: Follow manual 15 step nighttime brightness curve. | Night | Parade mode
Night mode selected | On | RVC StatusOff | On | Day 1 - Day 6 | ≠Day | Used for nighttime brightness OFFSET adjustment | C/D/F: Follow Dimming_Lvl + Offset | Night | User selected day mode from the vehicle dimmer switch
Night mode selected | Off | RVC StatusOff | On | Day 1 - Day 6 | ≠Day | Used for nighttime brightness level adjustment | B: Follow manual 15 step nighttime brightness curve. | Night | User selected day mode from the vehicle dimmer switch
Night mode selected | On | RVC StatusOff | On | Night 1 - Night 12 | ≠Day | Used for nighttime brightness OFFSET adjustment | C/D/F: Follow Dimming_Lvl + Offset | Night
Night mode selected | Off | RVC StatusOff | On | Night 1 - Night 12 | ≠Day | Used for nighttime brightness level adjustment | B: Follow manual 15 step nighttime brightness curve. | Night
Night mode selected | On | RVC StatusOff | On | Off | ≠Day | Used for nighttime brightness OFFSET adjustment | C/D/F: Night_12 + Offset | Night
Night mode selected | Off | RVC StatusOff | On | Off | ≠Day | Used for nighttime brightness level adjustment | B: Follow manual 15 step nighttime brightness curve. | Night
Night mode selected | On | RVC StatusOff | On | Unknown (> 5 seconds) | ≠Day | Used for nighttime brightness OFFSET adjustment | C/D/F: Night_12 + Offset | Night
Night mode selected | Off | RVC StatusOff | On | Unknown (> 5 seconds) | ≠Day | Used for nighttime brightness level adjustment | B: Follow manual 15 step nighttime brightness curve. | Night
Night mode selected | On | RVC StatusOff | On | Unknown (> 5 seconds) | Day | Used for nighttime brightness OFFSET adjustment | C/D/F: Night_12 + Offset | Night
Night mode selected | Off | RVC StatusOff | On | Unknown (> 5 seconds) | Day | Used for nighttime brightness level adjustment | B: Follow manual 15 step nighttime brightness curve. | Night
Night mode selected | On | RVC StatusOff | Unknown (> 5 seconds) | x | x | Used for nighttime brightness OFFSET adjustment | C/D/F: Night_12 + Offset | Night
Night mode selected | Off | RVC StatusOff | Unknown (> 5 seconds) | x | x | Used for nighttime brightness level adjustment | B: Follow manual 15 step nighttime brightness curve. | Night
Auto mode selected | x | x | Off | Off | x | Used for daytime brightness level adjustment | A: Follow manual 15 step daytime brightness curve. | Day
Auto mode selected | On | x | Off | ≠Off | x | Used for daytime brightness OFFSET adjustment | C/D/F: Follow Dimming_Lvl + Offset | Day
Auto mode selected | Off | x | Off | ≠Off | x | Used for daytime brightness level adjustment | A: Follow manual 15 step daytime brightness curve. | Day
Auto mode selected | On | x | On | Day 1 - Day 6 | Day | Used for daytime brightness OFFSET adjustment | C/D/F: Follow Dimming_Lvl + Offset | Day | Parade Mode
Auto mode selected | On | x | On | Off | Day | Used for daytime brightness OFFSET adjustment | C/D/F: Day_6 | Day | Parade Mode
Auto mode selected | On | x | On | Night 1 - Night 12 | Day | Used for daytime brightness OFFSET adjustment | C/D/F: Follow Dimming_Lvl + Offset | Day | Parade Mode
Auto mode selected | Off | x | On | x | Day | Used for daytime brightness level adjustment | A: Follow manual 15 step daytime brightness curve. | Day | Parade Mode
Auto mode selected | On | RVC StatusOff | On | Day 1 - Day 6 | ≠Day | Used for nighttime brightness OFFSET adjustment | C/D/F: Follow Dimming_Lvl + Offset | Night | User selected day mode from the vehicle dimmer switch
Auto mode selected | On | RVC StatusOn | On | x | ≠Day | Used for nighttime brightness OFFSET adjustment | B: Step 15 brightness | Night
Auto mode selected | Off | RVC StatusOff | On | Day 1 - Day 6 | ≠Day | Used for nighttime brightness level adjustment | B: Follow manual 15 step nighttime brightness curve. | Night | User selected day mode from the vehicle dimmer switch
Auto mode selected | Off | RVC StatusOn | ≠Off | x | ≠Day | Used for nighttime brightness level adjustment | B: Step 15 brightness | Night
Auto mode selected | On | RVC StatusOff | On | Night 1 - Night 12 | ≠Day | Used for nighttime brightness OFFSET adjustment | C/D/F: Follow Dimming_Lvl + Offset | Night
Auto mode selected | Off | RVC StatusOff | On | Night 1 - Night 12 | ≠Day | Used for nighttime brightness level adjustment | B: Follow manual 15 step nighttime brightness curve. | Night
Auto mode selected | On | x | On | Off | ≠Day | Used for nighttime brightness OFFSET adjustment | B: Step 15 brightness | Night
Auto mode selected | Off | RVC StatusOff | On | Off | ≠Day | Used for nighttime brightness level adjustment | B: Follow manual 15 step nighttime brightness curve. | Night
Auto mode selected | On | x | On | Unknown (> 5 seconds) | ≠Day | Used for nighttime brightness OFFSET adjustment | C/D/F: Night_12 + Offset | Night
Auto mode selected | Off | RVC StatusOff | On | Unknown (> 5 seconds) | ≠Day | Used for nighttime brightness level adjustment | B: Follow manual 15 step nighttime brightness curve. | Night
Auto mode selected | On | x | On | Unknown (> 5 seconds) | Day | Used for daytime brightness OFFSET adjustment | C/D/F: Day_6 | Day
Auto mode selected | Off | x | On | Unknown (> 5 seconds) | Day | Used for daytime brightness level adjustment | A: Follow manual 15 step daytime brightness curve. | Day
Auto mode selected | On | x | Unknown (> 5 seconds) | x | x | Used for nighttime brightness OFFSET adjustment | C/D/F: Night_12 + Offset | Night
Auto mode selected | Off | RVC StatusOff | Unknown (> 5 seconds) | x | x | Used for nighttime brightness level adjustment | B: Follow manual 15 step nighttime brightness curve. | Night
Communication failure receiving <CAN> 0x3B3 message or missing signal or invalid signal value is received (>5 seconds). | x | x | x | x | x | x | Night_12 or nighttime manual step 15 (whichever is brighter) | Night
Sample GUI for Display Settings Menu:
Final GUI to be defined in A31 Settings screenflow.
Revision Log:
| Date |  | Version | Created/Modified By |  | Notes
| 2008-10-07 |  | DRAFT v_01 | J. Johnson / jjohn118 |  | 1st DRAFT for B Square Peer Review on 10/8/08
| 2008-10-08 |  | DRAFT v_02 | J. Johnson / jjohn118 |  | Changes in BLUE 1) Clarified comments 2) Added reference to S16 3) Added comment that this is for North America Only
| 2008-10-09 |  | DRAFT v_03 | J. Johnson / jjohn118 |  | Modified cells H24, H34, H42, H52 per Dave VanAmberg. A daytime brightness level is needed not barely discernible.
| 2008-10-29 |  | RELEASED v04 | J. Johnson / jjohn118 |  | Added Ford Logo
| 2009-06-22 |  | RELEASED v0_5 | J. Johnson / jjohn118 |  | - Updated reference to A31a screenflow - Updated screenshot to reference latest version of A31a - Added R4 and the LCD Brightness Level Curve table as clarification - Added PWM I2C Message table Tab
| 2010-04-27 |  | RELEASED v0_6 | J. Johnson / jjohn118 |  | - Corrected typo in PWM I2C Table cell H62/D40 - Added R005 and R006 to define the defualt values - Updated screenshot
| 2010-10-08 |  | DRAFT v0_7 | J. Johnson / jjohn118 |  | -Added requirements for the C346 illumination strategy (in red)
| 2010-10-12 |  | DRAFT v0_8 | J. Johnson / jjohn118 |  | - R011: Corrected typo to correctly reference FNA vs FoE - R008: Corrected typo to correctly reference III_Disp_HLA (vs Ill_Disp_NAV)
| 2010-10-20 |  | RELEASED v1_0 | J. Johnson / jjohn118 |  | - Behavior Table Lines 35 and 39: Added reference to "D" (typos) - Table E: Corrected reference to Day_Night_Status
| 2014-11-19 |  | RELEASED v2_0 | Ken Williams / kwill307 |  | - Update Table C and D to separate DM6 and DM8 PWM I2C value
| 2015-04-20 |  | RELEASED v2_1 | Dinh Tran / dtran39 |  | - Correct PWM I2C value for Step( -1 to -3) for Table C for DM8 - Correct III_Disp_HLA, PWM I2C value for Table D
| 2015-07-14 |  | RELEASED v2_2 | Dinh Tran / dtran39 |  | Add Tables to LCD Brightness Level Curves -Table F: B479 -Table G: ICP Backlighting -Table H: SDM4 Button Backlight
| 2016-03-31 |  | RELEASED v2_3 | Dinh Tran / dtran39 |  | -Removed Parklamp_Status message from Behavior Table
| 2016-05-25 |  | RELEASED v2_4a | Dinh Tran / dtran39 |  | -Added Parklamp_Status message and updated lines 27, 29, 45, 46, 48 to the Behavior Table
| 2016-10-18 |  | RELEASED v2_5 | Dinh Tran / dtran39 |  | Updated Table F,G and H for B479
| 2016-11-04 |  | RELEASED v2_5b | Dinh Tran / dtran39 |  | Added Table F to the behavior table.
| 2017-02-02 |  | RELEASED v2_6 | Dinh Tran / dtran39 |  | Update table A and B for SDM4,SDM6,SDM8,SDM10 screen -Add SDM10 PWM values for Table F
| 2017-04-03 |  | RELEASED v2_7 | Dinh Tran / dtran39 |  | Added DPChange RVC_Status_E_INT to behavior table

## LCD Brightness Level Curves
A40 SYNC Generation II Display Illumination Behavior Table (North America)
LCD Brightness Level Curves
Table A: Daytime Manual Input 15-Step Dimming Curve
A: Daytime Manual Input | Manual dimming step | PWM Duty Cycle (%) | PWM I2C Message DM8 (Hex) | PWM I2C Message DM6 (Hex) | PWMI2C Message SDM4(Hex) | PWMI2C Message SDM6(Hex) | PWMI2C Message SDM8(Hex) | PWMI2C Message SDM10(Hex)
| STEP 15 | 100 | 0xC8 | 0xC8 | 0x3FF | 0x3FF | 0x3FF | 0x3FF
| STEP 14 | 99.2 | 0xBD | 0xC6 | 0x2BC | 0x2BC | 0x2BC | 0x2BC
| STEP 13 | 98.5 | 0xB2 | 0xC5 | 0x1DE | 0x1DE | 0x1DE | 0x1DE
| STEP 12 | 95.4635 | 0xA7 | 0xBF | 0x147 | 0x147 | 0x147 | 0x147
| STEP 11 | 92.8173 | 0x9C | 0xBA | 0x0E0 | 0x0E0 | 0x0E0 | 0x0E0
| STEP 10 | 90.171 | 0x91 | 0xB4 | 0x099 | 0x099 | 0x099 | 0x099
| STEP 9 | 86.7686 | 0x86 | 0xAE | 0x069 | 0x069 | 0x069 | 0x069
| STEP 8 | 84.1224 | 0x7B | 0xA8 | 0x048 | 0x048 | 0x048 | 0x048
| STEP 7 | 81.8541 | 0x70 | 0xA4 | 0x031 | 0x031 | 0x031 | 0x031
| STEP 6 | 77 | 0x65 | 0x9A | 0x021 | 0x021 | 0x021 | 0x021
| STEP 5 | 70.6 | 0x5A | 0x8D | 0x017 | 0x017 | 0x017 | 0x017
| STEP 4 | 65.6 | 0x4F | 0x83 | 0x010 | 0x010 | 0x010 | 0x010
| STEP 3 | 61 | 0x44 | 0x7A | 0x00B | 0x00B | 0x00B | 0x00B
| STEP 2 | 55 | 0x3A | 0x6E | 0x007 | 0x007 | 0x007 | 0x007
| STEP 1 | 48.2 | 0x30 | 0x60 | 0x005 | 0x005 | 0x005 | 0x005
Table B: Nightime Manual Input 15-Step Dimming Curve
B: Nighttime Manual Input | Manual dimming step | PWM Duty Cycle (%) | PWM I2C Message DM8 (Hex) | PWM I2C Message DM6 (Hex) | PWMI2C Message SDM4(Hex) | PWMI2C Message SDM6(Hex) | PWMI2C Message SDM8(Hex) | PWMI2C Message SDM10(Hex)
| STEP 15 | 52 | 0x34 | 0x68 | 0x3FF | 0x3FF | 0x3FF | 0x3FF
| STEP 14 | 50 | 0x32 | 0x64 | 0x2BC | 0x2BC | 0x2BC | 0x2BC
| STEP 13 | 48 | 0x30 | 0x60 | 0x1DE | 0x1DE | 0x1DE | 0x1DE
| STEP 12 | 46.0158 | 0x2E | 0x5C | 0x147 | 0x147 | 0x147 | 0x147
| STEP 11 | 42.0486 | 0x2A | 0x54 | 0x0E0 | 0x0E0 | 0x0E0 | 0x0E0
| STEP 10 | 38.0884 | 0x26 | 0x4C | 0x099 | 0x099 | 0x099 | 0x099
| STEP 9 | 34.1213 | 0x22 | 0x44 | 0x069 | 0x069 | 0x069 | 0x069
| STEP 8 | 30.1542 | 0x1E | 0x3C | 0x048 | 0x048 | 0x048 | 0x048
| STEP 7 | 26.1939 | 0x1A | 0x34 | 0x031 | 0x031 | 0x031 | 0x031
| STEP 6 | 22.2268 | 0x16 | 0x2C | 0x021 | 0x021 | 0x021 | 0x021
| STEP 5 | 18.2597 | 0x12 | 0x25 | 0x017 | 0x017 | 0x017 | 0x017
| STEP 4 | 14.2926 | 0x0E | 0x1D | 0x010 | 0x010 | 0x010 | 0x010
| STEP 3 | 10.3323 | 0x0A | 0x15 | 0x00B | 0x00B | 0x00B | 0x00B
| STEP 2 | 6.3652 | 0x06 | 0xD | 0x007 | 0x007 | 0x007 | 0x007
| STEP 1 | 2.3981 | 0x02 | 0x05 | 0x005 | 0x005 | 0x005 | 0x005
Table C: FNA Nighttime Automatic Input Dimming Curve (Auto Dim ON) | [6 empty] | Intensity
|  | <CAN> 0x3B3 Dimming_Lvl | Automatic Dimming Step | **PWM Duty Cycle (%) | PWM I2C Message DM8 (Hex) | PWM I2C Message DM6 (Hex) | *Nits (cd/m2) | ftL
C (FNA): Nighttime Automatic Input with Auto Dim ON (from vehicle dimmer switch) |  | Day_1-Day_6 | - | 100 | 0xC8 | 0xC8 | 500 | 145.95 | (Maximum Daytime)
| Extended range due to manual offset | - | STEP 16 | 54 | 0x36 | 0x6C | 270 | 78.813
|  | - | STEP 15 | 52 | 0x34 | 0x68 | 260 | 75.894
|  | - | STEP 14 | 50 | 0x32 | 0x64 | 250 | 72.975
|  | - | STEP 13 | 48 | 0x30 | 0x60 | 240 | 70.056
| Standard range without offset | Night_12 | STEP 12 | 46.0158 | 0x2E | 0x5C | 230.0788 | 67.16
|  | Night_11 | STEP 11 | 42.0486 | 0x2A | 0x54 | 210.2432 | 61.37
|  | Night_10 | STEP 10 | 38.0884 | 0x26 | 0x4C | 190.4419 | 55.59
|  | Night_9 | STEP 9 | 34.1213 | 0x22 | 0x44 | 170.6064 | 49.8
|  | Night_8 | STEP 8 | 30.1542 | 0x1E | 0x3C | 150.7708 | 44.01
|  | Night_7 | STEP 7 | 26.1939 | 0x1A | 0x34 | 130.9695 | 38.23
|  | Night_6 | STEP 6 | 22.2268 | 0x16 | 0x2C | 111.1339 | 32.44
|  | Night_5 | STEP 5 | 18.2597 | 0x12 | 0x25 | 91.2984 | 26.65
|  | Night_4 | STEP 4 | 14.2926 | 0x0E | 0x1D | 71.4628 | 20.86
|  | Night_3 | STEP 3 | 10.3323 | 0x0A | 0x15 | 51.6615 | 15.08
|  | Night_2 | STEP 2 | 6.3652 | 0x06 | 0xD | 31.826 | 9.29
|  | Night_1 | STEP 1 | 2.3981 | 0x02 | 0x05 | 11.9904 | 3.5
| Extended range due to manual offset | 0 | STEP 0 | 2.3981 | 0x02 | 0x05 | 11.9904 | 3.5
|  | - | STEP -1 | 2.3981 | 0x02 | 0x05 | 11.9904 | 3.5
|  | - | STEP -2 | 2.3981 | 0x02 | 0x05 | 11.9904 | 3.5
|  | - | STEP -3 | 2.3981 | 0x02 | 0x05 | 11.9904 | 3.5
*Note: Intensity values (green) are common with ES-BCT-1A278-BB (CGEA)
**Note: Below 2.5% duty cycle, the display backlighting may become unstable.
The values assigned above are only defaults and are subject to change based on the results of an interior harmony evaluation.
Table F: B479 FNA Nighttime Automatic Input Dimming Curve (Auto Dim ON)
|  | <CAN> 0x3B3 Dimming_Lvl | Automatic Dimming Step | SDM4 **PWM Duty Cycle (%) | SDM4 DEC VALUE | PWM I2C Message SDM4 (Hex) | SDM6 **PWM Duty Cycle (%) | SDM6 DEC VALUE | PWM I2C Message SDM6 (Hex) | SDM8 **PWM Duty Cycle (%) | SDM8 DEC VALUE | PWM I2C Message SDM8 (Hex) | SDM10 **PWM Duty Cycle (%) | SDM10 DEC VALUE | PWM I2C Message SDM10 (Hex) | For PWM I2C
| Extended range due to manual offset | - | STEP 10 | 100 | 1023 | 0x3FF | 100 | 1023 | 0x3FF | 100 | 1023 | 0x3FF | 100 | 1023 | 0x3FF
|  | - | STEP 9 | 100 | 1023 | 0x3FF | 100 | 1023 | 0x3FF | 100 | 1023 | 0x3FF | 100 | 1023 | 0x3FF
|  | - | STEP 8 | 100 | 1023 | 0x3FF | 100 | 1023 | 0x3FF | 100 | 1023 | 0x3FF | 100 | 1023 | 0x3FF
|  | - | STEP 7 | 100 | 1023 | 0x3FF | 100 | 1023 | 0x3FF | 100 | 1023 | 0x3FF | 100 | 1023 | 0x3FF
|  | Day_6 | STEP 6 | 100 | 1023 | 0x3FF | 100 | 1023 | 0x3FF | 100 | 1023 | 0x3FF | 100 | 1023 | 0x3FF | Display_BL_PWM_low=low byte
|  | Day_5 | STEP 5 | 85.63 | 876 | 0x36C | 78.59 | 804 | 0x324 | 78.59 | 804 | 0x324 | 78.59 | 804 | 0x324 | Display_BL_PWM_high”=high
|  | Day_4 | STEP 4 | 73.41 | 751 | 0x2EF | 61.78 | 632 | 0x278 | 61.78 | 632 | 0x278 | 61.78 | 632 | 0x278
|  | Day_3 | STEP 3 | 62.85 | 643 | 0x283 | 48.58 | 497 | 0x1F1 | 48.58 | 497 | 0x1F1 | 48.58 | 497 | 0x1F1
|  | Day_2 | STEP 2 | 53.86 | 551 | 0x227 | 38.12 | 390 | 0x186 | 38.12 | 390 | 0x186 | 38.12 | 390 | 0x186
|  | Day_1 | STEP 1 | 46.14 | 472 | 0x1D8 | 30.01 | 307 | 0x133 | 30.01 | 307 | 0x133 | 30.01 | 307 | 0x133
| Extended range due to manual offset | - | STEP 0 | 46.14 | 472 | 0x1D8 | 30.01 | 307 | 0x133 | 30.01 | 307 | 0x133 | 30.01 | 307 | 0x133
|  | - | STEP -1 | 46.14 | 472 | 0x1D8 | 30.01 | 307 | 0x133 | 30.01 | 307 | 0x133 | 30.01 | 307 | 0x133
|  | - | STEP -2 | 46.14 | 472 | 0x1D8 | 30.01 | 307 | 0x133 | 30.01 | 307 | 0x133 | 30.01 | 307 | 0x133
|  | - | STEP -3 | 46.14 | 472 | 0x1D8 | 30.01 | 307 | 0x133 | 30.01 | 307 | 0x133 | 30.01 | 307 | 0x133
B479 (FNA): Nighttime Automatic Input with Auto Dim ON (from vehicle dimmer switch) | Extended range due to manual offset | - | STEP 16 | 35.39 | 362 | 0x16A | 20.04 | 205 | 0x0CD | 17.99 | 184 | 0x0B8 | 17.99 | 184 | 0x0B8
|  | - | STEP 15 | 35.39 | 362 | 0x16A | 20.04 | 205 | 0x0CD | 17.99 | 184 | 0x0B8 | 17.99 | 184 | 0x0B8
|  | - | STEP 14 | 35.39 | 362 | 0x16A | 20.04 | 205 | 0x0CD | 17.99 | 184 | 0x0B8 | 17.99 | 184 | 0x0B8
|  | - | STEP 13 | 35.39 | 362 | 0x16A | 20.04 | 205 | 0x0CD | 17.99 | 184 | 0x0B8 | 17.99 | 184 | 0x0B8
| Standard range without offset | Night_12 | STEP 12 | 35.39 | 362 | 0x16A | 20.04 | 205 | 0x0CD | 17.99 | 184 | 0x0B8 | 17.99 | 184 | 0x0B8
|  | Night_11 | STEP 11 | 23.85 | 244 | 0x0F4 | 13.98 | 143 | 0x08F | 12.71 | 130 | 0x082 | 12.71 | 130 | 0x082
|  | Night_10 | STEP 10 | 16.03 | 164 | 0x0A4 | 9.78 | 100 | 0x064 | 8.99 | 92 | 0x05C | 8.99 | 92 | 0x05C
|  | Night_9 | STEP 9 | 10.85 | 111 | 0x06F | 6.84 | 70 | 0x046 | 6.35 | 65 | 0x041 | 6.35 | 65 | 0x041
|  | Night_8 | STEP 8 | 7.33 | 75 | 0x04B | 4.79 | 49 | 0x031 | 4.5 | 46 | 0x02E | 4.5 | 46 | 0x02E
|  | Night_7 | STEP 7 | 4.89 | 50 | 0x032 | 3.42 | 35 | 0x023 | 3.23 | 33 | 0x021 | 3.23 | 33 | 0x021
|  | Night_6 | STEP 6 | 3.32 | 34 | 0x022 | 2.35 | 24 | 0x018 | 2.25 | 23 | 0x017 | 2.25 | 23 | 0x017
|  | Night_5 | STEP 5 | 2.25 | 23 | 0x017 | 1.66 | 17 | 0x011 | 1.56 | 16 | 0x010 | 1.56 | 16 | 0x010
|  | Night_4 | STEP 4 | 1.47 | 15 | 0x00F | 1.17 | 12 | 0x00C | 1.17 | 12 | 0x00C | 1.17 | 12 | 0x00C
|  | Night_3 | STEP 3 | 0.98 | 10 | 0x00A | 0.78 | 8 | 0x008 | 0.78 | 8 | 0x008 | 0.78 | 8 | 0x008
|  | Night_2 | STEP 2 | 0.68 | 7 | 0x007 | 0.59 | 6 | 0x006 | 0.59 | 6 | 0x006 | 0.59 | 6 | 0x006
|  | Night_1 | STEP 1 | 0.49 | 5 | 0x005 | 0.39 | 4 | 0x004 | 0.39 | 4 | 0x004 | 0.39 | 4 | 0x004
| Extended range due to manual offset | 0 | STEP 0 | 0.49 | 5 | 0x005 | 0.39 | 4 | 0x004 | 0.39 | 4 | 0x004 | 0.39 | 4 | 0x004
|  | - | STEP -1 | 0.49 | 5 | 0x005 | 0.39 | 4 | 0x004 | 0.39 | 4 | 0x004 | 0.39 | 4 | 0x004
|  | - | STEP -2 | 0.49 | 5 | 0x005 | 0.39 | 4 | 0x004 | 0.39 | 4 | 0x004 | 0.39 | 4 | 0x004
|  | - | STEP -3 | 0.49 | 5 | 0x005 | 0.39 | 4 | 0x004 | 0.39 | 4 | 0x004 | 0.39 | 4 | 0x004
Table G:ICP Backlighting | [7 empty] | Table H:SDM4 Button Backlight
|  | Backlit_LED_Status | Automatic Dimming Step | SDM4 **PWM Duty Cycle (%) | DEC VALUE | LIN Signals Message DSPLDimmLvl1 DSPLDimmLvl2 |  |  |  | Backlit_LED_Status |  | Automatic Dimming Step | **PWM Duty Cycle (%) | DEC VALUE | PWM I2C Message (Hex) Button_BL_PWM
ICP Backlight | Standard range without offset | Night_12 | STEP 12 | 100 | 255 | 0xFF |  | SDM4 Backlighting | Standard range without offset | Night_12 |  | STEP 12 | 100 | 255 | 0xFF
|  | Night_11 | STEP 11 | 70.2 | 179 | 0xB3 |  |  |  | Night_11 |  | STEP 11 | 70.2 | 179 | 0xB3
|  | Night_10 | STEP 10 | 49.02 | 125 | 0x7D |  |  |  | Night_10 |  | STEP 10 | 49.02 | 125 | 0x7D
|  | Night_9 | STEP 9 | 34.51 | 88 | 0x58 |  |  |  | Night_9 |  | STEP 9 | 34.51 | 88 | 0x58
|  | Night_8 | STEP 8 | 23.92 | 61 | 0x3D |  |  |  | Night_8 |  | STEP 8 | 23.92 | 61 | 0x3D
|  | Night_7 | STEP 7 | 16.86 | 43 | 0x2B |  |  |  | Night_7 |  | STEP 7 | 16.86 | 43 | 0x2B
|  | Night_6 | STEP 6 | 11.76 | 30 | 0x1E |  |  |  | Night_6 |  | STEP 6 | 11.76 | 30 | 0x1E
|  | Night_5 | STEP 5 | 8.24 | 21 | 0x15 |  |  |  | Night_5 |  | STEP 5 | 8.24 | 21 | 0x15
|  | Night_4 | STEP 4 | 5.88 | 15 | 0x0F |  |  |  | Night_4 |  | STEP 4 | 5.88 | 15 | 0x0F
|  | Night_3 | STEP 3 | 3.92 | 10 | 0x0A |  |  |  | Night_3 |  | STEP 3 | 3.92 | 10 | 0x0A
|  | Night_2 | STEP 2 | 2.75 | 7 | 0x07 |  |  |  | Night_2 |  | STEP 2 | 2.75 | 7 | 0x07
|  | Night_1 | STEP 1 | 1.96 | 5 | 0x05 |  |  |  | Night_1 |  | STEP 1 | 1.96 | 5 | 0x05
|  | Off | STEP 0 | 0 | 0 | 0x00 |  |  |  | Off |  | STEP 0 | 0 | 0 | 0x00
Table D: FoE Nighttime Automatic Input Dimming Curve (Auto Dim ON) | [8 empty] | Intensity
D (FoE): Nighttime Automatic Input with Auto Dim ON (from vehicle dimmer switch) |  | <CAN> 0x3B3 Dimming_Lvl | Automatic Dimming Step | <CAN> 0x288 Ill_Disp_HLA |  | **PWM Duty Cycle (%) | PWM I2C Message DM8 (Hex) | PWM I2C Message DM6 (Hex) | Luminance (cd/m2) | ftL
| Extended range due to manual offset | - | STEP 10 | 1023 | 0x3FF | 100 | 0xC8 | 0xC8 | 500 | 145.95 | max Luminance |  | 1023
|  | - | STEP 9 | 1023 | 0x3FF | 100 | 0xC8 | 0xC8 | 500 | 145.95
|  | - | STEP 8 | 1023 | 0x3FF | 100 | 0xC8 | 0xC8 | 500 | 145.95
|  | - | STEP 7 | 1023 | 0x3FF | 100 | 0xC8 | 0xC8 | 500 | 145.95
|  | Day_6 | STEP 6 | 1023 | 0x3FF | 100 | 0xC8 | 0xC8 | 500 | 145.95
|  | Day_5 | STEP 5 | 920.7 | 0x398 | 90.24 | 0xB0 | 0xB4 | 461.6667 | 134.7605 |  |  | 920
|  | Day_4 | STEP 4 | 833.745 | 0x341 | 81.4325 | 0x97 | 0xA3 | 423.3333 | 123.571 |  |  | 833
|  | Day_3 | STEP 3 | 751.905 | 0x2EF | 73.4847 | 0x7F | 0x93 | 385 | 112.3815 |  |  | 751
|  | Day_2 | STEP 2 | 680.295 | 0x2A8 | 66.3126 | 0x66 | 0x85 | 346.6667 | 101.192 |  |  | 680
|  | Day_1 | STEP 1 | 613.8 | 0x265 | 59.8404 | 0x4E | 0x78 | 308.3333 | 90.0025 |  |  | 613
| Extended range due to manual offset | - | Step 0 | 613.8 | 0x265 | 59.8404 | 0x4E | 0x78 | 308.3333 | 90.0025
|  | - | Step -1 | 613.8 | 0x265 | 59.8404 | 0x4E | 0x78 | 308.3333 | 90.0025
|  | - | Step -2 | 613.8 | 0x265 | 59.8404 | 0x4E | 0x78 | 308.3333 | 90.0025
|  | - | Step -3 | 613.8 | 0x265 | 59.8404 | 0x4E | 0x78 | 308.3333 | 90.0025
| Extended range due to manual offset | Night_12+4 | STEP 16 | 552.42 | 0x228 | 54 | 0x36 | 0x6C | 270 | 78.813 |  |  | 552
|  | Night_12+3 | STEP 15 | 531.96 | 0x213 | 52 | 0x34 | 0x68 | 260 | 75.894 |  |  | 531
|  | Night_12+2 | STEP 14 | 511.5 | 0x1FF | 50 | 0x32 | 0x64 | 250 | 72.975 |  |  | 511
|  | Night_12+1 | STEP 13 | 491.04 | 0x1EB | 48 | 0x30 | 0x60 | 240 | 70.056 |  |  | 491
| Standard range without offset | Night_12 | STEP 12 | 470.58 | 0x1D6 | 46.0158 | 0x2E | 0x5C | 230.0788 | 67.16 |  |  | 470
|  | Night_11 | STEP 11 | 429.66 | 0x1AD | 42.0486 | 0x2A | 0x54 | 210.2432 | 61.37 |  |  | 429
|  | Night_10 | STEP 10 | 388.74 | 0x184 | 38.0884 | 0x26 | 0x4C | 190.4419 | 55.59 |  |  | 388
|  | Night_9 | STEP 9 | 347.82 | 0x15B | 34.1213 | 0x22 | 0x44 | 170.6064 | 49.8 |  |  | 347
|  | Night_8 | STEP 8 | 306.9 | 0x132 | 30.1542 | 0x1E | 0x3C | 150.7708 | 44.01 |  |  | 306
|  | Night_7 | STEP 7 | 265.98 | 0x109 | 26.1939 | 0x1A | 0x34 | 130.9695 | 38.23 |  |  | 265
|  | Night_6 | STEP 6 | 225.06 | 0x0E1 | 22.2268 | 0x16 | 0x2C | 111.1339 | 32.44 |  |  | 225
|  | Night_5 | STEP 5 | 189.255 | 0x0BD | 18.2597 | 0x12 | 0x25 | 91.2984 | 26.65 |  |  | 189
|  | Night_4 | STEP 4 | 148.335 | 0x094 | 14.2926 | 0x0E | 0x1D | 71.4628 | 20.86 |  |  | 148
|  | Night_3 | STEP 3 | 107.415 | 0x06B | 10.3323 | 0x0A | 0x15 | 51.6615 | 15.08 |  |  | 107
|  | Night_2 | STEP 2 | 66.495 | 0x042 | 6.3652 | 0x06 | 0x0D | 31.826 | 9.29 |  |  | 66
|  | Night_1 | STEP 1 | 25.575 | 0x019 | 2.3981 | 0x02 | 0x05 | 11.9904 | 3.5 | min level before OFF |  | 25
| Extended range due to manual offset | 0 = Off | STEP 0 | 25.575 | 0x019 | 2.3981 | 0x02 | 0x05 | 11.9904 | 3.5 | OFF |  | 0
|  | - | STEP -1 | 25.575 | 0x019 | 2.3981 | 0x02 | 0x05 | 11.9904 | 3.5
|  | - | STEP -2 | 25.575 | 0x019 | 2.3981 | 0x02 | 0x05 | 11.9904 | 3.5
|  | - | STEP -3 | 25.575 | 0x019 | 2.3981 | 0x02 | 0x05 | 11.9904 | 3.5
|  | Unknown | Day_6 | 1023 | 0x3FF | 100 |  | 0xFE | 500 | 145.95
|  | Invalid | Day_6 | 1023 | 0x3FF | 100 |  | 0xFF | 500 | 145.95
Table E: Day_Night Status Signal Mapping
FNA <CAN> 0x3B3 BodyInformation_3 Day_Night_Status |  |  |  | FoE <CAN> 0x2FD Mc_Send_Signals_2 Mc_VehDayNightUsrSel_St
$0: Null |  |  |  | $0: Invalid
$1: Day |  |  |  | $1: Day
$2: Night |  |  |  | $2: Night

## PWM I2C Message Table
PWM I2C Message Table
PWM Duty Cycle (%) | PWM Message (Dec) | PWM Message (Hex)
0% | 0 | 0
0.5% | 1 | 1
1% | 2 | 2
1.5% | 3 | 3
2% | 4 | 4
2.5% | 5 | 5
3% | 6 | 6
3.5% | 7 | 7
4% | 8 | 8
4.5% | 9 | 9
5% | 10 | A
5.5% | 11 | B
6% | 12 | C
6.5% | 13 | D
7% | 14 | E
7.5% | 15 | F
8% | 16 | 10
8.5% | 17 | 11
9% | 18 | 12
9.5% | 19 | 13
10% | 20 | 14
10.5% | 21 | 15
11% | 22 | 16
11.5% | 23 | 17
12% | 24 | 18
12.5% | 25 | 19
13% | 26 | 1A
13.5% | 27 | 1B
14% | 28 | 1C
14.5% | 29 | 1D
15% | 30 | 1E
15.5% | 31 | 1F
16% | 32 | 20
16.5% | 33 | 21
17% | 34 | 22
17.5% | 35 | 23
18% | 36 | 24
18.5% | 37 | 25
19% | 38 | 26
19.5% | 39 | 27
20% | 40 | 28
20.5% | 41 | 29
21% | 42 | 2A
21.5% | 43 | 2B
22% | 44 | 2C
22.5% | 45 | 2D
23% | 46 | 2E
23.5% | 47 | 2F
24% | 48 | 30
24.5% | 49 | 31
25% | 50 | 32
25.5% | 51 | 33
26% | 52 | 34
26.5% | 53 | 35
27% | 54 | 36
27.5% | 55 | 37
28% | 56 | 38
28.5% | 57 | 39
29% | 58 | 3A
29.5% | 59 | 3B
30% | 60 | 3C
30.5% | 61 | 3D
31% | 62 | 3E
31.5% | 63 | 3F
32% | 64 | 40
32.5% | 65 | 41
33% | 66 | 42
33.5% | 67 | 43
34% | 68 | 44
34.5% | 69 | 45
35% | 70 | 46
35.5% | 71 | 47
36% | 72 | 48
36.5% | 73 | 49
37% | 74 | 4A
37.5% | 75 | 4B
38% | 76 | 4C
38.5% | 77 | 4D
39% | 78 | 4E
39.5% | 79 | 4F
40% | 80 | 50
40.5% | 81 | 51
41% | 82 | 52
41.5% | 83 | 53
42% | 84 | 54
42.5% | 85 | 55
43% | 86 | 56
43.5% | 87 | 57
44% | 88 | 58
44.5% | 89 | 59
45% | 90 | 5A
45.5% | 91 | 5B
46% | 92 | 5C
46.5% | 93 | 5D
47% | 94 | 5E
47.5% | 95 | 5F
48% | 96 | 60
48.5% | 97 | 61
49% | 98 | 62
49.5% | 99 | 63
50% | 100 | 64
50.5% | 101 | 65
51% | 102 | 66
51.5% | 103 | 67
52% | 104 | 68
52.5% | 105 | 69
53% | 106 | 6A
53.5% | 107 | 6B
54% | 108 | 6C
54.5% | 109 | 6D
55% | 110 | 6E
55.5% | 111 | 6F
56% | 112 | 70
56.5% | 113 | 71
57% | 114 | 72
57.5% | 115 | 73
58% | 116 | 74
58.5% | 117 | 75
59% | 118 | 76
59.5% | 119 | 77
60% | 120 | 78
60.5% | 121 | 79
61% | 122 | 7A
61.5% | 123 | 7B
62% | 124 | 7C
62.5% | 125 | 7D
63% | 126 | 7E
63.5% | 127 | 7F
64% | 128 | 80
64.5% | 129 | 81
65% | 130 | 82
65.5% | 131 | 83
66% | 132 | 84
66.5% | 133 | 85
67% | 134 | 86
67.5% | 135 | 87
68% | 136 | 88
68.5% | 137 | 89
69% | 138 | 8A
69.5% | 139 | 8B
70% | 140 | 8C
70.5% | 141 | 8D
71% | 142 | 8E
71.5% | 143 | 8F
72% | 144 | 90
72.5% | 145 | 91
73% | 146 | 92
73.5% | 147 | 93
74% | 148 | 94
74.5% | 149 | 95
75% | 150 | 96
75.5% | 151 | 97
76% | 152 | 98
76.5% | 153 | 99
77% | 154 | 9A
77.5% | 155 | 9B
78% | 156 | 9C
78.5% | 157 | 9D
79% | 158 | 9E
79.5% | 159 | 9F
80% | 160 | A0
80.5% | 161 | A1
81% | 162 | A2
81.5% | 163 | A3
82% | 164 | A4
82.5% | 165 | A5
83% | 166 | A6
83.5% | 167 | A7
84% | 168 | A8
84.5% | 169 | A9
85% | 170 | AA
85.5% | 171 | AB
86% | 172 | AC
86.5% | 173 | AD
87% | 174 | AE
87.5% | 175 | AF
88% | 176 | B0
88.5% | 177 | B1
89% | 178 | B2
89.5% | 179 | B3
90% | 180 | B4
90.5% | 181 | B5
91% | 182 | B6
91.5% | 183 | B7
92% | 184 | B8
92.5% | 185 | B9
93% | 186 | BA
93.5% | 187 | BB
94% | 188 | BC
94.5% | 189 | BD
95% | 190 | BE
95.5% | 191 | BF
96% | 192 | C0
96.5% | 193 | C1
97% | 194 | C2
97.5% | 195 | C3
98% | 196 | C4
98.5% | 197 | C5
99% | 198 | C6
99.5% | 199 | C7
100% | 200 | C8