## Implementation Guide
Part Name: Rear Entertainment Control Module | Please see the Legend tab for details on implementation guide layout
Supplier: _________________________________ | SPSS Version: 1.0
Implementation Guide Report |  | CGEA1.3E | Programs | CGEA1.3N | Programs
Feature/Function/Requirment/Use Case | Comments |  | Implement Option Y/N |  | Implement Option Y/N
AUMGNT-FRD-REQ-087250/A-Audio Management | Many requirements are marked "Y" for the RACM but some parts of the requirements might not apply. Only the parts the RACM needs such as displaying audio sources are applicable. | Y |  | Y
AUMGNT-CLD-REQ-014530/A-Audio Resource Server (TcSE ROIN-128955-1) |  | N |  | N
AUMGNT-CLD-REQ-014531/A-Audio Prioritizer (TcSE ROIN-202694-1) |  | N |  | N
AUMGNT-CLD-REQ-014532/A-Audio Switch (TcSE ROIN-202695-1) |  | N |  | N
AUMGNT-CLD-REQ-014533/A-Audio I/O Controller (TcSE ROIN-202693-1) |  | N |  | N
AUMGNT-FUN-REQ-014534/A-Resource Update (TcSE ROIN-119203-1) |  | Y |  | Y
AUMGNT-SR-REQ-014535/A-Resource Update (TcSE ROIN-40951-1) |  | Y |  | Y
AUMGNT-SR-REQ-014536/A-Resource Update_Loop of Resource Update (TcSE ROIN-40953-1) |  | Y |  | Y
AUMGNT-SR-REQ-014537/A-ResourceUpdate_AudioRequest Parameters (TcSE ROIN-41059-2) |  | Y |  | Y
AUMGNT-SR-REQ-014538/A-Resource Update Status - Resource Server (TcSE ROIN-147237-1) |  | Y |  | Y
AUMGNT-SR-REQ-014539/A-Audio Request_Allowed Audio Requests_Crank (TcSE ROIN-40944-1) |  | N |  | N
AUMGNT-SR-REQ-014540/A-Audio Request_Allowed Audio Requests_Overview (TcSE ROIN-40943-2) |  | N |  | N
AUMGNTv2-SR-REQ-014541/A-Audio Request_Allowed Audio Requests_Overview (TcSE ROIN-279692-1) |  | N |  | N
AUMGNT-SR-REQ-014542/A-Audio Request - REQUEST (TcSE ROIN-40959-1) |  | N |  | N
AUMGNT-SR-REQ-014543/A-Audio Request - RESPONSE (TcSE ROIN-40960-1) |  | N |  | N
AUMGNT-SR-REQ-014544/A-Audio Resource Update - STATUS (TcSE ROIN-40961-2) |  | Y |  | Y
AUMGNT-SR-REQ-014545/A-Audio Request_ResourceUpdate Parameters (TcSE ROIN-41060-1) |  | Y |  | Y
AUMGNT-SR-REQ-014546/A-Internal/External Source Definition (TcSE ROIN-119784-1) |  | Y |  | Y
IFS-MMCAN-FUR-REQ-014547/A-Logical/Physical Communication Channels (TcSE ROIN-121393-1) |  | Y |  | Y
AUMGNT-FUN-REQ-014550/A-Audio Request - Priority Levels (TcSE ROIN-119268-2) |  | Y |  | Y
AUMGNT-SR-REQ-014551/A-Audio Request_Audio Priority Description (TcSE ROIN-40936-1) |  | Y |  | Y
AUMGNT-SR-REQ-014552/A-Audio Request_Properties of Priorities_Overview (TcSE ROIN-40963-2) |  | Y |  | Y
AUMGNT-SR-REQ-014553/A-Audio Request_Properties of Priorities_Overview_Priority Level (TcSE ROIN-40938-2) |  | Y |  | Y
AUMGNT-SR-REQ-014554/A-Audio Request_Properties of Priorities_Overview_Interrupt (TcSE ROIN-40939-1) |  | Y |  | Y
AUMGNT-SR-REQ-014555/A-Audio Request_Properties of Priorities_Overview_Stack below granted (TcSE ROIN-40940-2) |  | Y |  | Y
AUMGNT-SR-REQ-014556/A-Audio Request_Properties of Priorities_Overview_Stackable (TcSE ROIN-40941-2) |  | Y |  | Y
AUMGNT-SR-REQ-014557/A-Audio Request_Properties of Priorities_Overview_Collapses Stack (TcSE ROIN-40942-3) |  | Y |  | Y
AUMGNT-FUN-REQ-014558/A-Audio Request - System Startup (TcSE ROIN-119270-1) |  | N |  | N
AUMGNT-SR-REQ-014559/A-Audio Request_Last Used Source (TcSE ROIN-40958-2) |  | N |  | N
AUMGNT-SR-REQ-014560/A-Default Audio Source (TcSE ROIN-111331-2) |  | N |  | N
AUMGNT-FUN-REQ-014561/A-Audio Request - System Shutdown (TcSE ROIN-119188-1) |  | N |  | N
AUMGNT-SR-REQ-014562/A-Audio Request_System Shutdown (TcSE ROIN-40945-2) |  | N |  | N
AUMGNT-SR-REQ-014563/A-Audio Request_System Shutdown_Resource Update (TcSE ROIN-40946-2) |  | N |  | N
AUMGNT-FUN-REQ-014565/A-Audio Request - Mixing Audio of Multiple Sources (TcSE ROIN-119193-1) |  | N |  | N
AUMGNT-SR-REQ-014566/A-Audio Request_Mixing of Audio from Different Sources (TcSE ROIN-40947-2) |  | N |  | N
AUMGNT-SD-REQ-014567/A-Request Audio Resource for Mixing, At Least one Entry in Stack (TcSE ROIN-41636-1) |  | N |  | N
AUMGNT-SD-REQ-014568/A-Release Granted Mixing Request (TcSE ROIN-41662-1) |  | N |  | N
AUMGNT-FUN-REQ-014569/A-Audio Request - Requesting an Audio Resource (TcSE ROIN-119205-1) |  | Y |  | Y
AUMGNT-SR-REQ-014570/B-Audio Request - Allowable Combinations (TcSE ROIN-41055-8) |  | Y |  | Y
AUMGNT-SR-REQ-014571/A-Audio Request - Resource Client Rq (TcSE ROIN-41063-1) |  | N |  | N
AUMGNT-SR-REQ-014572/A-Audio Request - Resource Client Rq no response (TcSE ROIN-41064-1) |  | N |  | N
AUMGNT-SR-REQ-014573/A-Audio Request - Resource Client Rq denied (TcSE ROIN-41065-2) |  | N |  | N
AUMGNT-SR-REQ-014574/A-Resource Client - Granted w/o Control (TcSE ROIN-41068-1) |  | OPT |  | OPT
AUMGNT-SR-REQ-014575/A-Resource Client - Update View (TcSE ROIN-41066-1) |  | Y |  | Y
AUMGNT-SR-REQ-014576/A-Audio Request - Muliple Clients (TcSE ROIN-129288-1) |  | N |  | N
AUMGNT-REQ-014577/A-Audio Request_Audio Priority Description_Exceptions (TcSE ROIN-284386-1) |  | N |  | N
AUMGNT-REQ-014578/A-Muting and Unmuting between Source changes (TcSE ROIN-286981-1) |  | N |  | N
AUMGNT-SD-REQ-014579/A-Request Internal Audio Resource, No Entry in Stack (TcSE ROIN-41616-2) |  | N |  | N
AUMGNT-SD-REQ-014580/A-Request External Audio Resource, No Entry in Stack (TcSE ROIN-41621-2) |  | N |  | N
AUMGNT-SD-REQ-014581/A-Request Internal Audio Source, At Least one Entry in Stack (TcSE ROIN-41626-3) |  | N |  | N
AUMGNT-SD-REQ-014582/A-Request External Audio Source, At Least one Entry in Stack (TcSE ROIN-41631-3) |  | N |  | N
AUMGNT-SD-REQ-014583/B-Exception - Audio Request Denied (TcSE ROIN-41642-1) |  | N |  | N
AUMGNT-FUN-REQ-014584/A-Audio Request - Releasing an Audio Resource (TcSE ROIN-121275-1) |  | N |  | N
AUMGNT-REQ-031821/A-Releasing a Temporary Priority Audio Source with one Entry in the Audio Stack (TcSE ROIN-305211-1) |  | N |  | N
AUMGNT-REQ-031822/A-Suppressing Announcements with Priority Type TA, Alarm, PTY/News while there is an empty audio stack (TcSE ROIN-305220-1) |  | N |  | N
AUMGNT-SD-REQ-014585/A-Release Audio Resource, 2 or More Entries in Stack (TcSE ROIN-41647-3) |  | N |  | N
AUMGNT-SD-REQ-014586/A-Release Current Audio Resource, One Entry in Stack, (Switch to Default Source) (TcSE ROIN-41652-4) |  | N |  | N
AUMGNT-SD-REQ-014587/A-Release Stacked Request (TcSE ROIN-41657-2) |  | N |  | N
AUMGNT-SD-REQ-014588/A-Release All Resources, Front Stack (TcSE ROIN-121246-4) |  | N |  | N
AUMGNT-SD-REQ-014589/A-Release All Resources, Front Stack and Rear Stack (TcSE ROIN-121264-3) |  | N |  | N
AUMGNT-FUN-REQ-014590/A-Audio Request - GetResourceUpdate (TcSE ROIN-119229-1) |  | OPT |  | OPT
AUMGNT-SR-REQ-014591/A-Audio Request_GetResourceUpdate Request (TcSE ROIN-41061-1) |  | OPT |  | OPT
AUMGNT-SR-REQ-014592/A-Audio Request_GetResourceUpdate RSP (TcSE ROIN-41058-1) |  | OPT |  | OPT
AUMGNT-SR-REQ-014593/A-AudioClient-Polling-SingleEntryDenyFaultyReqMethodSetup (TcSE ROIN-128916-2) |  | OPT |  | OPT
AUMGNT-SR-REQ-014594/A-AudioClient-Polling-SingleEntryAllowedRequests (TcSE ROIN-128915-2) |  | OPT |  | OPT
AUMGNT-SR-REQ-014595/A-AudioClient-Polling-AcceptAudioStackPollingRequest (TcSE ROIN-128902-2) |  | OPT |  | OPT
AUMGNT-SR-REQ-014596/A-AudioClient-Polling-DenyAudioStackPollingRequest (TcSE ROIN-128904-2) |  | OPT |  | OPT
AUMGNT-SR-REQ-014597/A-AudioClient-Polling-ParallelPollingRequests (TcSE ROIN-128906-2) |  | OPT |  | OPT
AUMGNT-SR-REQ-014598/A-Audioclient-Polling-RetryMechanism (TcSE ROIN-128907-2) |  | OPT |  | OPT
AUMGNT-SR-REQ-014599/A-AudioClient-Polling-InitAudioStackPolling (TcSE ROIN-128908-2) |  | OPT |  | OPT
AUMGNT-SD-REQ-014601/A-Get Resource Update (TcSE ROIN-119795-1) |  | OPT |  | OPT
AUMGNT-FUN-REQ-014602/A-Audio Request - GetALLResourceUpdate (TcSE ROIN-119230-1) |  | OPT |  | OPT
AUMGNT-SR-REQ-014603/A-Audio Request_GetALLResourceUpdate Request (TcSE ROIN-41062-1) |  | OPT |  | OPT
AUMGNT-SR-REQ-014604/A-Audio Request_GetALLResourceUpdate RSP (TcSE ROIN-41057-1) |  | OPT |  | OPT
AUMGNT-SR-REQ-014605/A-AudioClient-Polling-StartingEntryForPolling (TcSE ROIN-128909-2) |  | OPT |  | OPT
AUMGNT-SR-REQ-014606/A-AudioClient-Polling-ContentPollingLoop (TcSE ROIN-128910-2) |  | OPT |  | OPT
AUMGNT-SR-REQ-014607/A-AudioClient-Polling-LastEntryForPolling (TcSE ROIN-128911-2) |  | OPT |  | OPT
AUMGNT-SR-REQ-014608/A-AudioClient-Polling-RULoopAfterPollingFinalized (TcSE ROIN-128912-2) |  | OPT |  | OPT
AUMGNT-SR-REQ-014609/A-AudioClient-Polling-DenyFaultyReqMethodSetup (TcSE ROIN-128913-2) |  | OPT |  | OPT
AUMGNT-SR-REQ-014610/A-AudioClient-Polling-RULoopAfterSingleEntryPollingFinalized (TcSE ROIN-128914-2) |  | OPT |  | OPT
AUMGNT-SD-REQ-014612/A-GetALLResourceUpdate (TcSE ROIN-120421-1) |  | OPT |  | OPT
AUMGNT-FUN-REQ-014613/A-Resource Client - Audio Source Cycling Order (TcSE ROIN-166933-1) |  | OPT |  | OPT
AUMGNT-SR-REQ-014614/A-Resource Client - Audio Source Cycling (TcSE ROIN-166931-2) |  | OPT |  | OPT
AUMGNT-FUN-REQ-014616/A-Stack of Request (Pause of Ext. Source) (TcSE ROIN-120527-1) |  | OPT |  | OPT
AUMGNT-SD-REQ-014617/A-Stack of Request (Pause of Ext. Source) (TcSE ROIN-119834-2) |  | OPT |  | OPT
AUMGNT-FUN-REQ-014618/A-Stack of Request (Pause of Int. Source) (TcSE ROIN-120532-1) |  | OPT |  | OPT
AUMGNT-SD-REQ-014619/A-Stack of Request (Pause of Int. Source) (TcSE ROIN-119828-2) |  | OPT |  | OPT
AUMGNT-FUN-REQ-014620/A-Reactivation of External Source (TcSE ROIN-120520-1) |  | OPT |  | OPT
AUMGNT-SD-REQ-014621/A-Reactivation of External Source (TcSE ROIN-119822-2) |  | OPT |  | OPT
AUMGNT-FUN-REQ-014622/A-Reactivation of Internal Source (TcSE ROIN-120537-1) |  | OPT |  | OPT
AUMGNT-SD-REQ-014623/A-Reactivation of Internal Source (TcSE ROIN-119816-2) |  | OPT |  | OPT
AUMGNT-FUN-REQ-016317/A-Manual Audio Mute (TcSE ROIN-290822-1) |  | N |  | N
AUMGNT-UC-REQ-016318/B-Deactivate Manual Audio Mute via the HMI (TcSE ROIN-290817-1) |  | N |  | N
AUMGNT-UC-REQ-016319/A-System Interrupts without cancelling Manual Audio Mute (TcSE ROIN-290819-1) |  | N |  | N
AUMGNT-UC-REQ-016320/A-Activate Manual Audio Mute (TcSE ROIN-290828-1) |  | N |  | N
AUMGNT-UC-REQ-016321/A-Manual Audio Mute active, Mediaplayer source stacked, remove/disconnect (TcSE ROIN-290829-1) |  | N |  | N
AUMGNT-UC-REQ-016322/A-Temporary Audio Source active, Manual Audio Mute stacked Mediaplayer source stacked, remove/disconnect media (TcSE ROIN-290830-1) |  | N |  | N
AUMGNT-REQ-014646/A-Manual Audio Mute Stacked Source Operation (TcSE ROIN-287117-1) |  | N |  | N
AUMGNT-REQ-014647/A-Manual Audio Mute Active, Media source stacked, remove media source (TcSE ROIN-289080-1) |  | N |  | N
AUMGNT-FUR-REQ-086753/D-Module responsible for ending Manual Audio Mute |  | N |  | N
AUMGNT-SD-REQ-014648/A-Activate Manual Audio Mute (TcSE ROIN-173367-3) |  | N |  | N
AUMGNT-SD-REQ-014649/A-Deactivate Manual Audio Mute (client ends when mute event ended) (TcSE ROIN-173373-2) |  | N |  | N
AUMGNT-SD-REQ-014650/A-Manual Audio Mute active, CD Stacked, Eject CD, deactivate Manual Audio Mute (TcSE ROIN-280985-1) |  | N |  | N
AUMGNT-SD-REQ-014651/A-Temporary Audio Source active (phone), Manual Audio Mute stacked, Mediaplayer source stacked (USB), remove/disconnect media (TcSE ROIN-284361-1) |  | N |  | N