## Change Log
FileName： | China CDC Config_8155
Version： | V1.6
Author: | Li Xuedong | xli244@ford.com
Version | Date | Author | Description
1.0 | 2021-07-29 | xli244@ford.com | DE01,byte1,bit5-3 add 0x0=Disabled DE01,byte5,bit0 Reserved->Driver Only MCS DE02,byte1, bit2-0,add coding 5 way button(0x3) DE03,byte1,bit4-2,add config code Update DE03 APA configuration DE02,byte1, bit2-0,add coding 5 way button(0x3) DE08 byte10,bit7-6,coding value error DE08 byte19,bit2-1,change coding in hex
1.1 | 2021-08-03 | xli244@ford.com | DE0A byte11 bit3,code error DE0A byte3,fix error,start bit5,length 2 DE0A byte25 bit7-6,fix error,default value 0x2
1.2 | 2021-09-01 | xli244@ford.com | Update Error: DE0A byte21 bit1,update coding DE0A byte18 bit3-2,update coding and length DE03 byte2 bit4-1,upddate startbit Update Reserved Update DE08 byte25,Add Curve Speed Control Menu/Predictive Speed Assist/NFC Key Update DE08 byte25,Add Lane Biasing/Key Detection Alert /Running Board Control Function v2/Frunk Softswitch Max Permissible Speed
1.3 | 2021-11-04 | xli244@ford.com | Add ColorCode and VS-Code
1.4 | 2021-12-23 | xli244@ford.com | Update DE00,byte9-10,Ambient Lighting triger frame Update DE00,byte8,bit0 Ambient Lighting Coordination Update DE0A, byte15,bit7 ASLD Update DE0A, byte36,bit3-0 Message Center Display Interface,add 0x4 coding Update DE0A,byte27-byte29 Update DE0A,byte38-byte41 Add DE0E for IPC configuration Update DE00,byte1 Change DE00,byte7,bit7-4 to reserved Add DE00,byte8,bit7-5 Rear Lamp Animation codings Update DE03,Byte1,bit4-2 codings description Update DE03,byte1,bit1 from reserved to In cabin camera Update DE05,byte4,bit1-0 from reserved to Center Speaker Update DE06,byte1,bit1-0 codings Update some DE0A codings which enabled and disabled value error Add DE0E and DE0F Update DE00 byte11-byte14 for ambient light joint-animation Update DE01 byte9 bit7-6 for SDM Program HMI Update DE01 byte6 bit6 for Ambient Light 128 colors Update DE04 byte2 bit1 for Rear Defrost Update DE0A Byte5 bit2-1 change Multiple chime to chime generator Update DE00-DE0F reserve byte length
1.5 | 2022-01-10 | xli244@ford.com | Update SDM Max Response Timer/SDM Max Feedback Errors coding description Update DE01 byte4 bit4, add Illumination Soft Dimmer, when there has no hard button, soft button should be configured to 0x1 Update DE02 byte2 bit5 AR HUD for AR settings display Update DE03 byte4 bit2-0 AR Navigation, add coding 0x4
1.6 | 2022-03-04 | xli244@ford.com | Update DE06 byte6 bit0 to reserved， no need for “Low power mode duration” Update DE0F byte1 bit4 reserved start bit Update DE05 byte17 bit6,bit5,bit4 for AVAS Update DE05 byte17 bit6,bit5,bit3 for audio new signals Update DE00 byte1, Add CX821 Update DE0B byte5，LFR Fuel DTE Hybrid Configuration resolution Update DE03 byte5 bit0, change reserved bit to Start/Stop Vehicle for IPC display Update DE0A byte41 bit3 Trailer Backup Assist for IPC trailer feature Update DE0A byte41 bit2 Trailer Backup Assist 2 Feature for IPC trailer feature Update DE0A byte41 bit1 Trailer Reverse Guidance for IPC trailer feature Update DE0A byte41 bit0 Trailer Reverse Guidance 2 Feature for IPC trailer feature Update DE0F byte1 bit4, add Gallon Display Type for IPC Update DE01 byte3 bit2-0 Sunroof control coding for more sunroof variants | AA011-DCV5
1.7 | 2022-04-11 | rqi2@ford.com | Update DE03 byte 5 bit 7, add 0x8: FaceID Variant 2 Update DE01 byte 9 bit 5, add new Ambient Light 128 colors Update DE01 byte 6 bit 6 to Reserved Update DE0A byte 42 bit 7,add Cross Traffic Message Update DE0A byte 42 bit 6,add Chime Menu Update DE0A byte 42 bit 5,add Running Board Control Function Update DE0A byte 42 bit 4,add Trailer Lighting Update DE0A byte 42 bit 3,add Settings Menu Update DE0A byte 40 bit 0,add value for Reserved (Trailer Brake Gain Warning) Update DE0F byte 1 bit 3,add FE Format Menu | AA013-R00
1.8 | 2022-05-05 | rqi2@ford.com | Add DE0A byte 42 bit 2-0 and byte 43 bit 7 for V2V_CHN_CFG/ V2V_CHN_CFG_EEBL/ V2V_CHN_CFG_LTA/ V2V_CHN_CFG_IMA Add DE07 byte8 bit 5 Steering Navigation Add DE05 byte17 bit 2 Welcome farewell sound Add DE05 byte18 bit 7 Welcome farewell sound setVol Add DE0E byte4 bit 7 Memory Switch Type for memory seat status Add DE0E byte4 bit 6 Trailer Lighting Status | AA014
1.9 | 2022-06-09 | YZHAN482@ford.com | Update DE08 Byte19 bit2-1 Liftgate NAME Update ColorCode sheet Update DE00 byte3 bit 7 Series (Trim) | AA015/AA
1.10 | 2022-07-21 | YZHAN482@ford.com | Add DE08 byte25 bit 3-2 SplitGate Update DE0A byte 40 bit 2, add BRAKE e2e Signal Protection Add DE01 byte9 bit3 First Row Seats Add DE01 byte9 bit2 Chauffeur Switch Add DE01 byte9 bit1 Power Pitch Add DE08 byte25 bit 1 Auto EPB Add DE08 byte25 bit 0 Low Beam lights Add DE08 byte26 bit 7 Fog lights Add DE08 byte26 bit 6 Spot lights | AB
1.11 | 2022-08-27 | rqi2@ford.com | Update DE07 byte2 bit6, change reserved bit to IOD - Driver assistance | AC
1.12 | 2022-09-17 | rqi2@ford.com | Add DE0A byte 43 bit 6 Split Liftgate and Tailgate Add DE0A byte 43 bit 5 Brake Pad Wear Indicator Add DE0A byte 43 bit 4 Power Pitch Seats Add DE02 byte 2 bit 4 Trailer Settings Feature Add DE02 byte 2 bit 3 Integrated Trailer Module(ITRM) Add DE02 byte 2 bit 2 TTLM(Trailer Tow Lighting Module Gen 1) Add DE02 byte 2 bit 1 TTLM(Trailer Tow Lighting Module Gen 2) Add DE02 byte 2 bit 0 Trailer Connection Alarm Add DE02 byte 3 bit 7 Trailer Light Check Add DE02 byte 3 bit 6 Trailer Check for Fog Lamps Add DE02 byte 3 bit 5 Trailer 360 Add DE02 byte 3 bit 4 European Trailer Hitch Update DE04 byte 2 bit 0 Reserved -> Heated Mirror Add DE01 byte 10 bit 7-4 WACM Interface Add DE06 byte 3 bit 4 DSM Add DE06 byte 3 bit 3-2 Number of Personalizations Add DE06 byte 3 bit 1-0 Digital Key Technology Add DE06 byte 4 bit 7-5 Number of Digital Key Associations Add DE06 byte 4 bit 4 Memory Steering Column Add DE06 byte 4 bit 3-2 Auto Save – Driver Configuration Add DE06 byte 4 bit 1-0 Auto Save – Passenger Configuration Add DE06 byte 5 bit 7 Drive Memory Seat Button Presence Add DE06 byte 5 bit 6-4 Passenger Profiles Feature Add DE06 byte 8 bit 7-0 Prompt2 Timer Add DE06 byte 9 bit 7-0 Auto Save Reminder Timer Add DE06 byte 5 bit 3-2 Passenger Profile Creation Prompt Occurrence Add DE06 byte 5 bit 1 Passenger Memory Switch Presence Add DE06 byte 6 bit 7-4 T_LoadingMin Add DE06 byte 6 bit 3-0 T_LoadingMax Add DE06 byte 7 bit 7-0 T_PsngrProfilePrompt Update DE0A byte 2 bit 1 Reserved to Auto hold light Add DE0A byte 43 bit 2-0 SHC Mirror Update ColorCode | AD
1.13 | 2022-11-25 | rqi2@ford.com | Add DE06 byte 10 bit 7-0 STR mode Add DE0A byte 44 bit 7 Steering gear ratio Update DE00 Series (Trim) coding Add DE03 byte 6 bit 7-0 T_SentinelPwrMde Add DE03 byte 7 bit 7-0 SOC_SentinelWarning | AE
1.14 | 2023-02-01 | rqi2@ford.com | Update ColorCode sheet Change DE06 byte 5 bit 7 name to Driver Memory Seat Button Presence(Original is Drive Memory Seat Button Presence) Add DE06 byte 11 bit 7-4 Projection modes
1.15 | 2023-03-27 | rqi2@ford.com | Add Color index: 0x06 Crystal White ; 0x17 Cenote Green ; 0x2C Gray Mist 3C ; 0x72 Sunrise Copper PC Add DE04 byte 3 bit 3-2 Number of EM Patterns DE04 byte 1 bit 2-0 Heat/cool seat: add a coding value 0x5 Climate auto seat Heat DE05 byte 1 bit 7 BT tuning: add 2 coding value for U718 DE00 byte 2 bit 7 Model Year: add 3 coding value DE00 byte 3 bit 7 Series (Trim): Change 0x7 to U718 LWB, add 0x8: U718 SWB Add DE08 byte 23 bit 3 Neutral/Emergency Tow Display Logic Add DE00 byte 7 bit 7-6 Relax Experience Add DE03 byte 8 bit 7 RCTB
1.16 | 2023-05-16 | rqi2@ford.com | DE00 Series (Trim): add 0x09 U625 ICA2 Add DE01 byte 11 bit 7 24 Way Seat Add DE01 byte 11 bit 6 30 Way Seat DE05 byte 4 bit 7 ANC/ESE 0x1:correct as 'EVSE'
1.17 | 2023-07-18 | rqi2@ford.com | DE04 byte 3 bit 6 eheat : add coding value Update ColorCode sheet DE06 byte 11 bit 7 Projection modes: add 2 coding value Update DE05 byte 3 bit 7 Sound Mode: Stereo/Surround 0x1 to Position Selection Add DE01 byte 11 bit 5 :KTV Add DE01 byte 11 bit 4:YunTing

## DE00
DE block | Byte | Start Bit | Length | Definition | 中文描述 | Coding | Comments | Feature Code
DE00 | Genetal HMI display
DE00 | 1 | 7 | 8 | Vehicle Nameplate ID | 车型 | 0x00: Null 0x01: CDX707 0x02: CDX747 0x03: U611MCA 0x04: U625MCA 0x05: CX788 0x06: U718 0x07: P702MCA 0x08: CDX748 0x09: CX821 0x0A-0xFF: Reserved
DE00 | 2 | 7 | 4 | Model Year | 年款 | 0x0: MY22 0x1: MY23 0x2: MY24 0x3: MY25 0x4: MY26
DE00 | 2 | 3 | 4 | Body Style | 样式 | 0x0: Seden 0x1: SUV
DE00 | 3 | 7 | 16 | Series (Trim) | 车款 | 0x0: ICE 0x1: FHEV 0x2: Presidential 0x3: Sport 0x4: U625MCA general 0x5: U625MCA TIMBERLINE 0x6: U611MCA general 0x7: U718 LWB 0x8: U718 SWB 0x9: U625 ICA2
DE00 | 5 | 7 | 8 | Color code | 颜色 | 具体信息参考ColorCode sheet
DE00 | 6 | 7 | 4 | welcome farewell animation | 开关机动画 | 0x0: Ford 0x1: Lincoln
DE00 | 6 | 3 | 3 | HMI variants | HMI 区别 | 0x0: Ford 0x1: Lincoln
DE00 | 6 | 0 | 1 | Feature Domain Button |  | 0x0: Disabled 0x1: Enabled
DE00 | 7 | 7 | 2 | Relax Experience |  | 0x0: None 0x1: Relax Mode 0x2: Rejuvenate Mode 0x3: Reserved
DE00 | 7 | 5 | 2 | Reserved
DE00 | 7 | 3 | 3 | Connectivity | 车联网/4G | 0x0: Default 0x1: IVI Modem Only 0x2: Ford Modem Only 0x3: Dual Modem 0x4: No Modem
DE00 | 7 | 0 | 1 | Navigation card compass direction | 地图卡片上的指南针 | 0x0: Disabled 0x1: Enabled
DE00 | 8 | 7 | 3 | Rear Lamp Animation | 尾灯动画 | 0x0: Not selectable 0x1: Low series 0x2: High series |  | AB5B9 AB5EG
DE00 | 8 | 4 | 1 | Vehicle driver location | 左舵/右舵 | 0x0: Left hand drive (LHD) 0x1: Right hand drive (RHD)
DE00 | 8 | 3 | 1 | Splash Screen |  | 0x0: Disabled 0x1: Enabled
DE00 | 8 | 2 | 2 | Reserved
DE00 | 8 | 0 | 1 | Ambient Lighting Coordination | 定义实发发送开机动画帧触发信号 | 0x0: Disabled 0x1: Enabled Default：Enable
DE00 | 9 | 7 | 16 | Ambient Lighting triger frame | 定义开机动画哪一帧触发氛围灯动画 | Unit :Frame 范围：0-65535 Default：135
DE00 | 11 | 7 | 1 | Farewell animation_Ambient lighting | 在farewell阶段是否接收Aux联动信号 | 0x0: Disabled 0x1: Enabled Default：Enable
DE00 | 11 | 6 | 7 | Reserved
DE00 | 12-13 | 7 | 16 | triggerdelaytimer | Aux信号异常，超出限时，IVI正常播放关机动画 | Unit: ms 范围: 0-65535 Default：1500ms
DE00 | 14 | 7 | 8 | fwdelaytimer | 接收到联动信号后delay相应的时间播放关机动画 | Unit: ms 范围: 0-255 Resolution: 10ms Default：50 (500ms)
DE00 | 15-30 |  |  | Reserved

## DE01
DE block | Byte | Start Bit | Length | Definition | 中文描述 | Coding | Comments | Feature Code
DE01 | Vehicle/Electrification-General
DE01 | 1 | 7 | 2 | SWC | 反向盘按键种类 | 0x0: Disabled 0x1: Can 0x2: HW
DE01 | 1 | 5 | 3 | EFP | 按键面板 | 0x0: Disabled 0x1: ICP 0x2: FCIMB 0x3: Mini ICP 0x4: Private CAN
DE01 | 1 | 2 | 3 | Rear EFP | 后排按键 | 0x0: Disabled 0x1: RSEM 0x2: Rear tonch display
DE01 | 2 | 7 | 3 | Multi-Contoured Seat Bladder | 多功能座椅Bladder | 0x0: Disabled 0x1: 2 way lumbar 0x2: 4 way lumbar 0x3: 3 Bladder 0x4: 7 Bladder 0x5: 11 Bladder 0x6: 17 Bladder 0x7: 21 Bladder
DE01 | 2 | 4 | 2 | Ambient Light | 氛围灯 | 0x0: Disabled 0x1: Single color 0x2: Multi-color 0x3: Multi-color variant2(Enhanced memory) |  | JCBAP 全系 0x3
DE01 | 2 | 2 | 2 | Multi-Contoured Seat Pattern | 多功能座椅模式数量 | 0x0: Disabled 0x1: 5 Patterns 0x2: 10 Patterns | Only applicable for enhanced Multi-Contoured Seat
DE01 | 2 | 0 | 1 | Enhanced MCS | 多功能座椅类型 | 0x0: Disabledd 0x1: Enabledd
DE01 | 3 | 7 | 3 | PAAK | 手机钥匙 | 0x0: Disabled 0x1: PAAK with 5 digits 0x2: PAAK with 7 digits
DE01 | 3 | 4 | 2 | 360 Lighting |  | 0x0: Disabled 0x1: 2 domain 0x2: 4 domain
DE01 | 3 | 2 | 3 | Sunroof control | 天窗控制 | 0x0: No Sunroof 0x1: 1 piece Sunroof 0x2: 2 pieces Sunroof 0x3: 2 pieces Sunroof type2 0x4: Fixed Glass 0x5: CIE super glass
DE01 | 4 | 7 | 3 | Fuel Type |  | 0x0: Gas 0x1: PHEV 0x2: BEV 0x3: HEV 0x4: FHEV
DE01 | 4 | 4 | 1 | Illumination Soft Dimmer | 整车背光亮度调节软按键 | 0x0: Disabled 0x1: Enabled
DE01 | 4 | 3 | 1 | Reserved
DE01 | 4 | 2 | 3 | Drive Type | 驱动类型 | 0x0: FWD 0x1: RWD 0x2: AWD 0x3: 4WD 0x4: Dually 2WD 0x5: Dually 4WD
DE01 | 5 | 7 | 1 | Window control | 车窗控制 | 0x0: Disabled 0x1: Enabled
DE01 | 5 | 6 | 1 | Manual Mode |  | 0x0: Disabled 0x1: Enabled
DE01 | 5 | 5 | 1 | Pedal drive |  | 0x0: Disabled 0x1: Enabled
DE01 | 5 | 4 | 1 | WACM | 无线充电模块 | 0x0: Disabled 0x1: Enabled
DE01 | 5 | 3 | 1 | Selectable Drive Mode |  | 0x0: Disabled 0x1: Enabled
DE01 | 5 | 2 | 1 | CRM-DSMC | 车子自带人脸识别模块 | 0x0: Not present 0x1: Present
DE01 | 5 | 1 | 1 | Rear seat occupation | 监视后排是否有人 | 0x0: Disabled 0x1: Enabled
DE01 | 5 | 0 | 1 | Driver only MCS |  | 0x0: Disabled 0x1: Enabled
DE01 | 6 | 7 | 1 | Ignition Type |  | 0x0: Push Button Start 0x1: Key Start
DE01 | 6 | 6 | 1 | Reserved
DE01 | 6 | 5 | 1 | Transmission Type | 变速箱类型 | 0x0: AT 0x1:MT
DE01 | 6 | 4 | 2 | TPMS |  | 0x0: Disabled 0x1: Tire pressure only 0x2: Tire pressure&temperature
DE01 | 6 | 2 | 2 | charge port light type | 充电口灯光类型 | 0x0: Disabled 0x1: Variant1 0x2: Variant2 | 设置项需要
DE01 | 6 | 0 | 1 | Reserved
DE01 | 7 | 7 | 4 | Charge Port Type | 充电口类型 | 0x0: NA 0x1: Type1 0x2: Type1 Combo 0x3: Type2 0x4: Type2 Combo 0x5: China AC 0x6: China DC
DE01 | 7 | 3 | 4 | SDM Max Response Timer | SDM最大响应时间 | 0x0: 1000ms 0x1: 2000ms 0x2: 5000ms 0x3: Reserved
DE01 | 8 | 7 | 4 | SDM Max Feedback Errors | SDM最大容错 | 0x0: Nome 0x1: 5 0x2-0xF: Reserved
DE01 | 8 | 3 | 1 | Park Brake Type | 驻车方式 | 0x0: Mechanical Park Brake (use signal PrkBrkActv_B_Actl) 0x1: Electronic Park Brake (use signal PrkBrkStatus)
DE01 | 8 | 2 | 3 | ECU Architecture |  | 0x0: CGEA1.3 0x1: FNV2 0x2: FNV3
DE01 | 9 | 7 | 2 | SDM Program HMI | SDM界面显示差异 | 0x00: Ford HMI Names 0x01: Lincoln HMI Names 0x02: BEV HMI Names 0x03: Program HMI Names
DE01 | 9 | 5 | 2 | Ambient Light 128 colors |  | 0x0: Disabled 0x1: Low series 0x2: High series
DE01 | 9 | 3 | 1 | First Row Seats |  | 0x0: Disabled 0x1: Enabled | 718多功能座椅
DE01 | 9 | 2 | 1 | Chauffeur Switch |  | 0x0: Disabled 0x1: Enabled | 718多功能座椅
DE01 | 9 | 1 | 1 | Power Pitch |  | 0x0: Disabled 0x1: Enabled | 718多功能座椅
DE01 | 9 | 0 | 4 | WACM Interface |  | 0x0: Disabled 0x1: WACM without soft switch 0x2: WACM with soft switch 0x3-0xF: Reserved
DE01 | 10 | 4 | 5 | Reserved
DE01 | 11 | 7 | 1 | 24 Way Seat |  | 0x0: Disabled 0x1: Enabled
DE01 | 11 | 6 | 1 | 30 Way Seat |  | 0x0: Disabled 0x1: Enabled
DE01 | 11 | 5 | 1 | KTV |  | 0x0: Disabled 0x1: Enabled
DE01 | 11 | 4 | 1 | YunTing |  | 0x0: Disabled 0x1: Enabled
DE01 | 11 | 3 | 4 | Reserved
DE01 | 12-20 |  |  | Reserved

## DE02
DE block | Byte | Start Bit | Length | Definition | 中文描述 | Coding | Comments | Feature Code
DE02 | Vehicle/Electrification-key(Button)/Connect
DE02 | 1 | 7 | 1 | Keypad | 车门密码锁 | 0x0: Disabled 0x1: Enabled
DE02 | 1 | 6 | 1 | Driver assist hot key |  | 0x0: Not Present 0x1: Present
DE02 | 1 | 5 | 1 | Parking hot key |  | 0x0: Not Present 0x1: Present
DE02 | 1 | 4 | 1 | Camera hot key |  | 0x0: Not Present 0x1: Present
DE02 | 1 | 3 | 1 | Multi Camera Strategy |  | 0x0: Hard Button Camera Toggle 0x1: Soft Button Camera Toggle
DE02 | 1 | 2 | 3 | Seats hot key (Number of buttons) | 快捷键类型 | 0x0: Disabled 0x1: Single（Seat Adjust） 0x2: Double（Seat Adjust+Massage） 0x3: 5 way button | Only applicable for enhanced Multi-Contoured Seat
DE02 | 2 | 7 | 1 | LVDS in cluster | 将AR投屏到仪表 | 0x0: Disabled 0x1: Enabled
DE02 | 2 | 6 | 1 | MCM | 用于MCM disconnect DTC | 0x0: Disabled 0x1: Enabled
DE02 | 2 | 5 | 1 | AR HUD |  | 0x0: Disabled 0x1: Enabled | JASAA JASAC
DE02 | 2 | 4 | 1 | Trailer Settings Feature |  | 0x0: Disabled 0x1: Enabled
DE02 | 2 | 3 | 1 | Integrated Trailer Module(ITRM) |  | 0x0: Not Present 0x1: Present
DE02 | 2 | 2 | 1 | TTLM(Trailer Tow Lighting Module Gen 1) |  | 0x0: Not Present 0x1: Present
DE02 | 2 | 1 | 1 | TTLM(Trailer Tow Lighting Module Gen 2) |  | 0x0: Not Present 0x1: Present
DE02 | 2 | 0 | 1 | Trailer Connection Alarm |  | 0x0: Disabled 0x1: Enabled
DE02 | 3 | 7 | 1 | Trailer Light Check |  | 0x0: Disabled 0x1: Enabled
DE02 | 3 | 6 | 1 | Trailer Check for Fog Lamps |  | 0x0: Disabled 0x1: Enabled
DE02 | 3 | 5 | 1 | Trailer 360 |  | 0x0: Disabled 0x1: Enabled
DE02 | 3 | 4 | 2 | European Trailer Hitch |  | 0x0: None 0x1: Electric Retractable trailer coupling 0x2: Manual Detachable trailer coupling 0x3: Fixed Towbar
3-20

## DE03
DE block | Byte | Start Bit | Length | Definition | 中文描述 | Coding | Comments | Feature Code
DE03 | Camera/Rader/ADAS reference/NAV
DE03 | 1 | 7 | 3 | PDC HMI | 倒车雷达Channel | 0x0: Disabled 0x1: 4CH 0x2: 8CH 0x3: 10CH 0x4: 12CH
DE03 | 1 | 4 | 3 | Camera | 倒车/360影像 | 0x0: Disabled 0x1: Rear Analog(CVBS) 0x2: 360 Analog(CVBS) 0x3: Digita RVCl(HD w IIC) 0x4: 360 Digital(HD) 0x5: Digital RVC(HD w/o IIC)
DE03 | 1 | 1 | 1 | In Cabin Camera | 车内摄像头 | 0x0: Disabled 0x1: Enabled
DE03 | 1 | 0 | 1 | Video On Demand | Camera相关feature | 0x0: Disabled 0x1: Enabled
DE03 | 2 | 7 | 3 | Camera views | 倒车/360影像特殊模式 | 0x0: Disabled 0x1: RVC split views 0x2: 360 offset view
DE03 | 2 | 4 | 4 | APA | 泊车辅助 | 0x0: Disabled 0x1: Semi Auto U540 0x2: EAPA(Semi Auto) 0x3: FAPA Fully auto 0x4: FAPA w APA Deluxe 0x5: FAPA w RePA 0x6: APA w RePA w APA Deluxe
DE03 | 2 | 0 | 1 | Camera soft button | 摄像头软按键 | 0x0: Disabled 0x1: Enabled
DE03 | 3 | 7 | 1 | CTA | 侧方位来车预警 | 0x0: Disabled 0x1: Enabled
DE03 | 3 | 6 | 1 | RBA | 倒挡来车预警 | 0x0: Disabled 0x1: Enabled
DE03 | 3 | 5 | 3 | Clear Exit Assist | 开门预警 | 0x0: Disabled 0x1: Enabled-Egress Warning 0x2: Enable-Egress Prevention 0x3: Enable-Menu Setting Disable
DE03 | 3 | 2 | 3 | TSR | 交通标志识别 | 0x0: Disabled 0x1: TSR 0x2: Fusion TSR(ADAS)
DE03 | 4 | 7 | 1 | High way assist |  | 0x0: Disabled 0x1: Enabled
DE03 | 4 | 6 | 1 | V2I feature | V2I setting入口 | 0x0: Disabled 0x1: Enabled
DE03 | 4 | 5 | 3 | Navi Features | 导航 | 0x0: Disabled 0x1: With Gyro 0x2: GPS from TCU
DE03 | 4 | 2 | 3 | AR Navigation |  | 0x0: Disabled 0x1: IVI only 0x2: IVI&Cluster 0x3: IVI&Cluster&Hud 0x4: HUD only
DE03 | 5 | 7 | 4 | Facial Recognition | 人脸识别 | 0x0: Disabled 0x1: FaceID 0x2: DMS 0x3: FaceID&DMS 0x4: Multi-Mode 0x5: FaceID&Multi-Mode 0x6: DMS&Multi-Mode 0x7: Full function 0x8: FaceID Variant 2 | 如果DE01，CRM-DSMC=1，只能配置0/1/8；
DE03 | 5 | 3 | 1 | Trail Turn Assist |  | 0x0: Disabled 0x1: Enabled
DE03 | 5 | 2 | 1 | Boundary Alert |  | 0x0: Disabled 0x1: Enabled
DE03 | 5 | 1 | 1 | Front Brake Assist |  | 0x0: Disabled 0x1: Enabled | 仪表使用
DE03 | 5 | 0 | 1 | Start/Stop Vehicle |  | 0x0: Non Start/Stop 0x1: Start Stop | 仪表使用
DE03 | 6 | 7 | 8 | T_SentinelPwrMde | 哨兵模式This is the EOL configuration for the time that Sentinel Power Mode will remain powered up when Ignition_Status = OFF. | Units=sec Offset=0 Resolution=60 Minimum Value=0 Maximum Value=600 User Value=300
DE03 | 7 | 7 | 8 | SOC_SentinelWarning | This is the EOL configuration for the trigger value of low SOC warining of Sentinel. IVI will compare with the battery SOC based on this value to determine whether to trigger the prompt of Sentinel unavailable function | Units=percent Offset=0 Resolution=1 Minimum Value=0 Maximum Value=100 User Value=75
DE03 | 8 | 7 | 1 | RCTB | 倒挡来车刹车 | 0x0: Disabled 0x1: Enabled
DE03 | 8 | 6 | 7 | Reserved
DE03 | 9-20 |  |  | Reserved

## DE04
DE block | Byte | Start Bit | Length | Definition | 中文描述 | Coding | Comments | Feature Code
DE04 | Climate
DE04 | 1 | 7 | 2 | Climate domain | 空调分区（前排） | 0x0: Disabled 0x1: Single Zone 0x2: Dual Zone | wangwei(wwang199) 电动出风口 | AC--G 全系双区
DE04 | 1 | 5 | 3 | Rear Hvac | 后排空调 | 0x0: Disabled 0x1: Fan only 0x2: Manual ox3: Auto 0x4: 4 Zone |  | G1EAA 全系没有
DE04 | 1 | 2 | 3 | Heat/cool seat | 加热/制冷座椅 | 0x0: Disabled 0x1: Heat only 0x2: Cool only ox3: Heat/cool 0x4: Climate auto seat H/C 0x5: Climate auto seat Heat |  | BY1Ax
DE04 | 2 | 7 | 2 | Climate auto levels | 空调Auto分级 | 0x0: Disabled 0x1: 3 levels |  | NA
DE04 | 2 | 5 | 1 | Heated SW | 方向盘加热 | 0x0: Disabled 0x1: Enabled |  | GTBAB
DE04 | 2 | 4 | 1 | Heated windshield | 前挡风玻璃电热丝加热 | 0x0: Disabled 0x1: Enabled |  | NA
DE04 | 2 | 3 | 1 | Fresh Air Cabin | 清新空气AAR | 0x0: Disabled 0x1: Enabledd |  | G1DAG
DE04 | 2 | 2 | 1 | Electromechanical Registers | 电子出风口 | 0x0: Disabled 0x1: Enabled |  | G1GAC
DE04 | 2 | 1 | 1 | Rear Defrost | 后除霜 | 0x0: Disabled 0x1: Enabled
DE04 | 2 | 0 | 1 | Heated Mirror | 后视镜加热 | 0x0: Disabled 0x1: Enabled
DE04 | 3 | 7 | 1 | Supress climate fan speed during VR | 语音输入时降低风扇速度 | 0x0: Disabled 0x1: Enabled |  | NA 全系都有
DE04 | 3 | 6 | 1 | eheat | 电加热 | 0x0: Disabled 0x1: Enabled | 电动车，具体加热哪个部位不知，参考空调的SPSS
DE04 | 3 | 5 | 2 | Reserved
DE04 | 3 | 3 | 2 | Number of EM Patterns |  | 0x0: 0 0x1: 3 0x2: 4 0x3: 6
DE04 | 3 | 1 | 2 | Reserved
DE04 | 4-10 |  |  | Reserved

## DE05
DE block | Byte | Start Bit | Length | Definition | 中文描述 | Coding | Comments | Feature Code
DE05 | Audio/BT
DE05 | 1 | 7 | 8 | BT tuning | 蓝牙Tuning | 0x0: U718 SWB 0x1: U718 LWB
DE05 | 2 | 7 | 2 | Extended play | Extended play播放时间 | 0x0: Disabled 0x1: 30min 0x2: 60min
DE05 | 2 | 5 | 3 | Smart DSP | 外置功放 | 0x0: Disabled 0x1: DSP(analog) 0x2: A2B B&O 0x3: Ext Subwoofer 0x4: Revel 0x5: A2B Subwoofer
DE05 | 2 | 2 | 3 | DSO chime | 林肯Chime | 0x0: Disabled 0x1: Enabled DSO 0x2: Duplicating DNA Chime
DE05 | 3 | 7 | 2 | Sound Mode: Stereo/Surround | 声音模式：立体声/环绕声 (Used for B&O) | 0x0: Disabled 0x1: Position Selection 0x2: Stereo/Surround | 内置 媒体、电话、语音导航
DE05 | 3 | 5 | 2 | DSP feature: Quantum Logic Surrounding | 功放效果：Quantum Logic (Used for Revel) | 0x0: Disabled 0x1: Surround 0x2: 3D Surround | 媒体、导航、语音、电话、chime
DE05 | 3 | 3 | 3 | DSP feature: Revel/THX | 功放效果：Revel/THX | 0x0: Disabled 0x1: Revel 0x2: THX | P-chime Digital-Chime 727、lincoln
DE05 | 3 | 0 | 1 | Enable Occupancy Mode Change in Phone | 方位选择是否应用于电话 | 0x0: Enabled 0x1: Disabled
DE05 | 4 | 7 | 3 | ANC/ESE | 噪声消除/发动机噪声增强 | 0x0: Disabled 0x1: EVSE 0x2: ESE 0x3: ANC+ESE 0x4: ANC only
DE05 | 4 | 4 | 2 | Chime Strategy | Chime类型 | 0x0: CGEA1.3(FNV) 0x1: C1MCA(FoE)
DE05 | 4 | 2 | 1 | Turn Signal Chimes | 转弯信号提示音 | 0x0: Disabled 0x1: Enabled
DE05 | 4 | 1 | 2 | Center Speaker |  | 0x0: Disabled 0x1: Enabled 0x2-0x3: Reserved
DE05 | 5 | 7 | 1 | Front Speakers Detection (exist) | 前喇叭检测 | 0x0: Disabled 0x1: Enabled
DE05 | 5 | 6 | 1 | Rear Speakers Detection (exist) | 后喇叭检测 | 0x0: Disabled 0x1: Enabled
DE05 | 5 | 5 | 3 | Front Satellite Speakers | 前卫星喇叭类型 | 0x0: Internal Amplifier 0x1: External Variable 0x2: Fixed Line Level(A2B)
DE05 | 5 | 2 | 3 | Rear Satellite Speakers | 后卫星喇叭类型 | 0x0: Internal Amplifier 0x1: External Variable 0x2: Fixed Line Level(A2B)
DE05 | 6 | 7 | 1 | Front Tweeters | 前置高音喇叭 | 0x0: Not Present 0x1: Present
DE05 | 6 | 6 | 1 | Rear Tweeters | 后置高音喇叭 | 0x0: Not Present 0x1: Present
DE05 | 6 | 5 | 3 | ANC Left Front Mixing | 噪声消除左前混音 | 0x0: No Mixing 0x1: Power AMP Left 0x2: Aux1
DE05 | 6 | 2 | 3 | ANC Right Front Mixing | 噪声消除右前混音 | 0x0: No Mixing 0x1: Power AMP Right 0x2: Aux2
DE05 | 7 | 7 | 3 | ANC Rear Mixing | 噪声消除后混音 | 0x0: No Mixing 0x1: Power AMP Left and Right 0x2: Power AMP Left and Right Rear and Aux1
DE05 | 7 | 4 | 5 | Reserved
DE05 | 8 | 7 | 8 | Antenna Test Acceptance Value | 天线测试的接受门限值 | Units=dBuV Offset=0 Resolution=1 Min=0 Max=255
DE05 | 9 | 7 | 8 | AM Station for Antenna Test | 用于天线测试的AM电台频率 | 0x06
DE05 | 10 | 7 | 4 | Gain Adjustment in Phone Mode | 电话模式增益等级 | 0x0: No Gain Adjustment 0x1: -1dB 0x2: -2dB … 0x8: -8dB
DE05 | 10 | 3 | 4 | Graphic EQ | EQ模式 | 0x0: Slot0 0x1: Slot1 0x2: Slot2 0x3: Slot3
DE05 | 11 | 7 | 8 | Phone Level in Speed Sensitive Volume | 速度音量调整下的电话音量等级 | 0x00: SSV level is fixed to Off 0x01: SSV level is fixed to 1 … 0x07: SSV level is fixed to 7 0xFF: Disable
DE05 | 12 | 7 | 8 | AM Seek/Stop Sensitivy | AM Seek灵敏度
DE05 | 13 | 7 | 8 | FM Seek/Stop Sensitivy | FM Seek灵敏度
DE05 | 14 | 7 | 8 | ESE profile select | ESE profile for EE02
DE05 | 15 | 7 | 8 | DSP VR Audio Delay time
DE05 | 16 | 7 | 8 | A2B slave slots combination | A2B 从节点通道组合配置
DE05 | 17 | 7 | 1 | USB Port |  | 0x0: Disabled 0x1: Enabled
DE05 | 17 | 6 | 1 | AVAS |  | 0x0: Disabled 0x1: Enabled
DE05 | 17 | 5 | 1 | Number of AVAS Speakers |  | 0x0: One Speaker 0x1: Two Speaker
DE05 | 17 | 4 | 1 | AVAS System |  | 0x0: Internal 0x1: External
DE05 | 17 | 3 | 1 | Audio Signals |  | 0x0: Legacy Signals 0x1: Phoenix signals
DE05 | 17 | 2 | 1 | Welcome farewell sound | 开关机声音 | 0x0: Disabled 0x1: Enabled
DE05 | 17 | 1 | 2 | Reserved
DE05 | 18 | 7 | 8 | Welcome farewell sound setVol | 开关机声音音量 | Units=percent Offset=0 Resolution=1 Minimum Value=0 Maximum Value=255 User Value=0
DE05 | 19-30 |  |  | Reserved

## DE06
DE block | Byte | Start Bit | Length | Definition | 中文描述 | Coding | Comments | Feature Code
DE06 | Others
DE06 | 1 | 7 | 3 | List browser | 多屏互动 | 0x0: Disabled 0x1: Navi 0x2: Phone+Audio 0x3: Navi+Phone+Audio 0x4: Navi+Phone+Audio+HUD
DE06 | 1 | 4 | 2 | Enhanced Memory | 个性化 | 0x0: Disabled 0x1: 3 person with hard key 0x2: 3 person w/o hard key
DE06 | 1 | 2 | 2 | Digital scent | 电子香氛 | 0x0: Disabled 0x1: Enabled
DE06 | 1 | 0 | 1 | Reserved | Reserved
DE06 | 2 | 7 | 1 | Front Park Aid Adjustable Chimes |  | 0x0: Disabled 0x1: Enabled
DE06 | 2 | 6 | 1 | Rear Park Aid Adjustable Chimes |  | 0x0: Disabled 0x1: Enabled
DE06 | 2 | 5 | 3 | Battery Pack Size | 电池组 | 0x0: NA 0x1: 3P 0x2: 4P 0x3: 3PDR
DE06 | 2 | 2 | 3 | Powerflow Type | 动力流类型 | 0x0: NA 0x1: MHT 0x2: PS 0x3: PS w/ERAD 4WD
DE06 | 3 | 7 | 2 | EV Range Ring | 纯电续航圈 | 0x0: NA 0x1: PHEV
DE06 | 3 | 5 | 1 | TCU Reset |  | 0x0: Disabled 0x1: Enabled
DE06 | 3 | 4 | 1 | DSM | 驾驶模式，用于Enhance memory | 0x0: Not Present 0x1: Present
DE06 | 3 | 3 | 2 | Number of Personalizations |  | 0x0: Disabled 0x1: 2 0x2: 3 0x3: 4
DE06 | 3 | 1 | 2 | Digital Key Technology |  | 0x0: None 0x1: NFC 0x2: NFC + BLE +UWB 0x3: Reserved
DE06 | 4 | 7 | 3 | Number of Digital Key Associations |  | 0x0: None 0x1: 1 Association 0x2: 2 Associations 0x3: 3 Associations 0x4: 4 Associations 0x5: 5 Associations 0x6: 6 Associations 0x7: 7 Associations
DE06 | 4 | 4 | 1 | Memory Steering Column |  | 0x0: Disabled 0x1: Enabled
DE06 | 4 | 3 | 2 | Auto Save – Driver Configuration |  | 0x0: Disabled 0x1: Smart 0x2: Simple 0x3: Reserved
DE06 | 4 | 1 | 2 | Auto Save – Passenger Configuration |  | 0x0: Disabled 0x1: Smart 0x2: Simple 0x3: Reserved
DE06 | 5 | 7 | 1 | Driver Memory Seat Button Presence |  | 0x0: Not Present 0x1: Present
DE06 | 5 | 6 | 3 | Passenger Profiles Feature |  | 0x0: No Passenger Profiles 0x1: 1 Passenger Profile 0x2: 2 Passenger Profiles 0x3: 3 Passenger Profiles 0x4: 4 Passenger Profiles 0x5-0x7: Reserved
DE06 | 5 | 3 | 2 | Passenger Profile Creation Prompt Occurrence |  | 0x0: Never 0x1: Always 0x2: 10 Reminders 0x3: 20 Reminders
DE06 | 5 | 1 | 1 | Passenger Memory Switch Presence |  | 0x0: Not Present 0x1: Present
DE06 | 5 | 0 | 1 | Reserved
DE06 | 6 | 7 | 4 | T_LoadingMin |  | Units=Seconds Resolution=1 Offset=0 Minimum Value=1 Maximum Value=10
DE06 | 6 | 3 | 4 | T_LoadingMax |  | Units=Seconds Resolution=1 Offset=0 Minimum Value=1 Maximum Value=10
DE06 | 7 | 7 | 8 | T_PsngrProfilePrompt |  | Units=Seconds Resolution=1 second Minimum Value=0 Maximum Value=70
DE06 | 8 | 7 | 8 | Prompt2 Timer |  | Units=Seconds Resolution=1 second Minimum Value=0 Maximum Value=70
DE06 | 9 | 7 | 8 | Auto Save Reminder Timer |  | Units=Seconds Resolution=1 second Minimum Value=0 Maximum Value=70
DE06 | 10 | 7 | 8 | STR mode | suspend to random保持时间（单位：天） | 0x0: Disabled 0x1: 1 0x2: 2 0x3: 3 0x4: 4 0x5: 5 0x6: 6 0x7: 7
DE06 | 11 | 7 | 4 | Projection modes | Carplay | 0x0: Disabled 0x1: Wireless Carplay 0x2: Wired Carplay 0x3: Wired+Wireless Carplay 0x4: Carlife only 0x5: Carlife + Wireless Carplay
DE06 | 12-20 |  |  | Reserved

## DE07
DE block | Byte | Start Bit | Length | Definition | 中文描述 | Coding | Comments | Feature Code
DE07 | Cluster Display
DE07 | 1 | 7 | 1 | Classic View-Cluster IOD Config |  | 0x0: Disabled 0x1: Enabled
DE07 | 1 | 6 | 1 | IOD - Calm Screen | IOD配置-精简屏幕 | 0x0: Disabled 0x1: Enabled
DE07 | 1 | 5 | 1 | IOD - Navigation | IOD-导航 | 0x0: Disabled 0x1: Enabled
DE07 | 1 | 4 | 1 | IOD - Battery Charge | IOD配置-电池电量 | 0x0: Disabled 0x1: Enabled
DE07 | 1 | 3 | 1 | IOD - Average Speed | IOD配置-平均车速 | 0x0: Disabled 0x1: Enabled
DE07 | 1 | 2 | 1 | IOD - Nav/Compass | IOD配置-指南针 | 0x0: Disabled 0x1: Enabled
DE07 | 1 | 1 | 1 | IOD - Now Playing(Audio/Phone) | IOD配置-》正在播放音频/电话(L) | 0x0: Disabled 0x1: Enabled
DE07 | 1 | 0 | 1 | IOD - Pitch/Roll (Off Road) |  | 0x0: Disabled 0x1: Enabled
DE07 | 2 | 7 | 1 | IOD - Eco Behavior |  | 0x0: Disabled 0x1: Enabled
DE07 | 2 | 6 | 1 | IOD - Driver assistance |  | 0x0: Disabled 0x1: Enabled
DE07 | 2 | 5 | 1 | IOD - Seatbelt Status | IOD配置-安全带状态 | 0x0: Disabled 0x1: Enabled
DE07 | 2 | 4 | 1 | IOD - Auto Start Stop | IOD配置-》自动启停 | 0x0: Disabled 0x1: Enabled
DE07 | 2 | 3 | 1 | IOD - Eco Coach |  | 0x0: Disabled 0x1: Enabled
DE07 | 2 | 2 | 1 | IOD - EV Coach |  | 0x0: Disabled 0x1: Enabled
DE07 | 2 | 1 | 1 | IOD - Off Road |  | 0x0: Disabled 0x1: Enabled
DE07 | 2 | 0 | 1 | IOD - This Trip | IOD配置-本次行程 | 0x0: Disabled 0x1: Enabled
DE07 | 3 | 7 | 1 | IOD - Trip 1 | IOD配置-行车电脑1 | 0x0: Disabled 0x1: Enabled
DE07 | 3 | 6 | 1 | IOD - Trip 2 | IOD配置-行车电脑2 | 0x0: Disabled 0x1: Enabled
DE07 | 3 | 5 | 1 | IOD - Electric Efficiency | IOD配置-电动效率 | 0x0: Disabled 0x1: Enabled
DE07 | 3 | 4 | 1 | IOD - Fuel Economy | IOD配置-油耗 | 0x0: Disabled 0x1: Enabled
DE07 | 3 | 3 | 1 | IOD - Zone Lighting |  | 0x0: Disabled 0x1: Enabled
DE07 | 3 | 2 | 1 | IOD - Bed Camera |  | 0x0: Disabled 0x1: Enabled
DE07 | 3 | 1 | 1 | IOD - On Board Generator |  | 0x0: Disabled 0x1: Enabled
DE07 | 3 | 0 | 1 | ECO idle | 节能怠速 | 0x0: Disabled 0x1: Enabled
DE07 | 4 | 7 | 1 | Cluster Menu - Engine Oil Temp Guage |  | 0x0: Disabled 0x1: Enabled
DE07 | 4 | 6 | 1 | Cluster Menu - Power Guage |  | 0x0: Disabled 0x1: Enabled
DE07 | 4 | 5 | 1 | Reserved
DE07 | 4 | 4 | 1 | Cluster Menu - Oil Life | 机油寿命 | 0x0: Disabled 0x1: Enabled
DE07 | 4 | 3 | 1 | Cluster Menu - Speedo View |  | 0x0: Disabled 0x1: Enabled
DE07 | 4 | 2 | 1 | Eco Coach in Eco Mode |  | 0x0: Disabled 0x1: Enabled
DE07 | 4 | 1 | 1 | Trip1 - IFC | 行车电脑1-瞬时油耗 | 0x0: Disabled 0x1: Enabled
DE07 | 4 | 0 | 1 | Trip1 - AFC | 行车电脑1-平均油耗 | 0x0: Disabled 0x1: Enabled
DE07 | 5 | 7 | 1 | Trip1 - AVS | 行车电脑1-平均车速 | 0x0: Disabled 0x1: Enabled
DE07 | 5 | 6 | 1 | Trip1 - Timer | 行车电脑1-里程计时器 | 0x0: Disabled 0x1: Enabled
DE07 | 5 | 5 | 1 | Trip1 - Odo | 行车电脑1-短程里程表 | 0x0: Disabled 0x1: Enabled
DE07 | 5 | 4 | 1 | Trip1 - Set to default | 行车电脑1-设为默认 | 0x0: Disabled 0x1: Enabled
DE07 | 5 | 3 | 1 | Trip1 - Reset AFC | 行车电脑1-重置平均油耗 | 0x0: Disabled 0x1: Enabled
DE07 | 5 | 2 | 1 | Trip1 - Reset AVS | 行车电脑1-重置平均车速 | 0x0: Disabled 0x1: Enabled
DE07 | 5 | 1 | 1 | Trip1 - Reset Odo | 行车电脑1-重置短程里程表 | 0x0: Disabled 0x1: Enabled
DE07 | 5 | 0 | 1 | Trip1 - Reset All Values | 行车电脑1-重置所有数据 | 0x0: Disabled 0x1: Enabled
DE07 | 6 | 7 | 1 | Trip2 - IFC | 行车电脑2-瞬时油耗 | 0x0: Disabled 0x1: Enabled
DE07 | 6 | 6 | 1 | Trip2 - AFC | 行车电脑2-平均油耗 | 0x0: Disabled 0x1: Enabled
DE07 | 6 | 5 | 1 | Trip2 - AVS | 行车电脑2-平均车速 | 0x0: Disabled 0x1: Enabled
DE07 | 6 | 4 | 1 | Trip2 - Timer | 行车电脑2-里程计时器 | 0x0: Disabled 0x1: Enabled
DE07 | 6 | 3 | 1 | Trip2 - Odo | 行车电脑2-短程里程表 | 0x0: Disabled 0x1: Enabled
DE07 | 6 | 2 | 1 | Trip2 - Set to default | 行车电脑2-设为默认 | 0x0: Disabled 0x1: Enabled
DE07 | 6 | 1 | 1 | Trip2 - Reset AFC | 行车电脑2-重置平均油耗 | 0x0: Disabled 0x1: Enabled
DE07 | 6 | 0 | 1 | Trip2 - Reset AVS | 行车电脑2-重置平均车速 | 0x0: Disabled 0x1: Enabled
DE07 | 7 | 7 | 1 | Trip2 - Reset Odo | 行车电脑2-重置短程里程表 | 0x0: Disabled 0x1: Enabled
DE07 | 7 | 6 | 1 | Trip2 - Reset All Values | 行车电脑2-重置所有数据 | 0x0: Disabled 0x1: Enabled
DE07 | 7 | 5 | 1 | Display Mode |  | 0x0: Night and Day 0x1: Night only
DE07 | 7 | 4 | 1 | Number of PADIs |  | 0x0: 1 PADI 0x1: 2 PADI
DE07 | 7 | 3 | 1 | On Board Scales |  | 0x0: Not Present 0x1: Present
DE07 | 7 | 2 | 1 | Tone touch HMI | Tone Tonch使能设置 | 0x0: Disabled 0x1: Enabled
DE07 | 7 | 1 | 1 | 1 telephone button |  | 0x0: Disabled 0x1: Enabled
DE07 | 7 | 0 | 1 | Prognostic | 机油报警 | 0x0: Disabled 0x1: Enabled
DE07 | 8 | 7 | 1 | Global Clock 12 or 24 |  | 0x0: 12 hour 0x1: 24 hour
DE07 | 8 | 6 | 1 | Outside Air Temp | 车外温度 | 0x0: Disabled 0x1: Enabled
DE07 | 8 | 5 | 1 | Steering Navigation | 转向导航 | 0x0: Disabled 0x1: Enabled
DE07 | 8 | 4 | 5 | Reserved
DE07 | 9-20 |  |  | Reserved

## DE08
DE block | Byte | Start Bit | Length | Definition | 中文描述 | Coding | Comments | Feature Code
DE08 | 1 | 7 | 1 | AEIS Without Override | 不可取消的引擎自动熄火 | 0x0: Disable 0x1: Enable
DE08 | 1 | 6 | 1 | AEIS with Override | 自动引擎关闭/最多30分钟怠速-Auto Engine OFF / 30min Max Idle | 0x0: Disable 0x1: Enable
DE08 | 1 | 5 | 1 | ACC Menu | 1、标准巡航 2、车道中央保持辅助-Lane Centering Assist | 0x0: Disable 0x1: Enable
DE08 | 1 | 4 | 1 | Adaptive Head Lamps Control Function | 自适应前照灯-Adaptive Headlamps | 0x0: Disable 0x1: Enable
DE08 | 1 | 3 | 1 | Adjustable Speed Limiter Device | 车速限制-Speed Limiter-手动 | 0x0: Disable 0x1: Enable
DE08 | 1 | 2 | 1 | AdvanceTrac Control Function | TCS牵引力控制（原牵引力控制-Traction Control） | 0x0: Disable 0x1: Enable
DE08 | 1 | 1 | 1 | Auto High Beam Control Function | 1、自动远光灯-Auto highbeam 2、防眩照明-Glarefree lighting | 0x0: Disable 0x1: Enable
DE08 | 1 | 0 | 1 | Autolamp Delay | 前照灯延时-Autolamp Delay | 0x0: Disable 0x1: Enable
DE08 | 2 | 7 | 1 | Autolock Control Function | 行车自动落锁-autolock | 0x0: Disable 0x1: Enable
DE08 | 2 | 6 | 1 | Adaptive Head Lamps Traffic | 自适应前照灯配置-Adaptive Headlamps | 0x0: Disable 0x1: Enable
DE08 | 2 | 5 | 1 | Auto Relock | 自动重锁-Relock，始终enable | 0x0: Disable 0x1: Enable
DE08 | 2 | 4 | 1 | Autounlock Control Function | 自动解锁-autounlock | 0x0: Disable 0x1: Enable
DE08 | 2 | 3 | 1 | City Safety | 城市安全（北美/欧洲使用，暂时不用） | 0x0: Disable 0x1: Enable | Not Used
DE08 | 2 | 2 | 1 | Approach Detection Control Function | 迎宾灯-Welcome Lighting | 0x0: Disable 0x1: Enable
DE08 | 2 | 1 | 1 | Courtesy Wipe After Wash | 重复雨刮一次-courtesy wiper | 0x0: Disable 0x1: Enable
DE08 | 2 | 0 | 1 | Driver Alert System | 疲劳驾驶预警-Driver alert | 0x0: Disable 0x1: Enable
DE08 | 3 | 7 | 1 | Easy Entry/Exit | 舒适进出 | 0x0: Disable 0x1: Enable
DE08 | 3 | 6 | 2 | Forward Collision Warning | 前碰撞预警类型 | 0x0: Disable 0x1: FCW 0x2: FCW+FDA 0x3: Unused
DE08 | 3 | 4 | 1 | Fuel Operated Heater (FOH) | 柴油车相关 | 0x0: Disable 0x1: Enable | Not Used
DE08 | 3 | 3 | 1 | Global Window Open | 车窗-Windows-遥控开启 | 0x0: Disable 0x1: Enable
DE08 | 3 | 2 | 1 | Global Window Close | 车窗-Windows-遥控关闭 | 0x0: Disable 0x1: Enable
DE08 | 3 | 1 | 1 | Daytime Running Lamps Control Function | 日间行车灯-Daytime Running Lights | 0x0: Disable 0x1: Enable
DE08 | 3 | 0 | 1 | Temporary Mobility Kit | 轮胎修补工具-Tire Mobility Kit | 0x0: Disable 0x1: Enable
DE08 | 4 | 7 | 1 | Mirrors Autofold | 自动折叠-Autofold | 0x0: Disable 0x1: Enable
DE08 | 4 | 6 | 1 | Mirrors Reverse Tilt | 倒车倾斜-Reverse Tilt | 0x0: Disable 0x1: Enable
DE08 | 4 | 5 | 1 | Do Not Disturb | 免打扰，开车时禁止接打电话 | 0x0: Disable 0x1: Enable
DE08 | 4 | 4 | 1 | Fuel Operated Park Heater | 柴油车相关 | 0x0: Disable 0x1: Enable | Not Used
DE08 | 4 | 3 | 1 | One/Two Stage Unlocking | 1、遥控解锁-Remote unlock 2、全部解锁-Global Unlock | 0x0: Disable 0x1: Enable
DE08 | 4 | 2 | 1 | Perimeter Alarm w/ Reduced Guard Control Function | 防盗系统-Alarm System | 0x0: Disable 0x1: Enable
DE08 | 4 | 1 | 1 | Power Liftgate Control Function | 电动后备箱-Power Liftgate | 0x0: Disable 0x1: Enable
DE08 | 4 | 0 | 1 | Rear Reverse Gear Wipe (RRGW) | 后雨刮器-Reverse Wipers | 0x0: Disable 0x1: Enable
DE08 | 5 | 7 | 1 | Remote Start: Climate Settings | 远程启动时，控制空调表现 | 0x0: Disable 0x1: Enable
DE08 | 5 | 6 | 1 | Remote Start: Driver Seat | 方向盘和座椅空调 | 0x0: Disable 0x1: Enable
DE08 | 5 | 5 | 1 | Remote Start - Feature | 1、激活遥控启动 2、空调控制 3、周期 | 0x0: Disable 0x1: Enable
DE08 | 5 | 4 | 1 | Remote Start: Passenger Seat | 远程启动时，副驾座椅表现 | 0x0: Disable 0x1: Enable
DE08 | 5 | 3 | 1 | Remote Start: Rear Defrost | 远程启动时，后面玻璃除雾表现 | 0x0: Disable 0x1: Enable
DE08 | 5 | 2 | 1 | Remote Start: Steering Wheel | 1、方向盘和座椅空调 2、座椅空调 | 0x0: Disable 0x1: Enable
DE08 | 5 | 1 | 1 | Side Detect | 盲区监测-Blind Spot | 0x0: Disable 0x1: Enable
DE08 | 5 | 0 | 1 | Intelligent Speed Assistance | 1、车速限制-Speed Limiter-智能 2、容限-tolerance（仅在选择智能才展示） | 0x0: Disable 0x1: Enable
DE08 | 6 | 7 | 1 | Trailer Sway | Trailer相关 | 0x0: Disable 0x1: Enable | Not Used
DE08 | 6 | 6 | 1 | Front Collision Warning: On Menu | 碰撞预警-Pre Collision Assist（当使用MyKey钥匙时开关置灰，强制开启） | 0x0: Disable 0x1: Enable
DE08 | 6 | 5 | 1 | Intelligent Access Menu | 1、智能进入-Intelligent access（与无钥匙进入为重复功能，依照配置位置） 2、无钥匙进入-KeyFree | 0x0: Disable 0x1: Enable
DE08 | 6 | 4 | 1 | Silent Mode Control Function | 静默模式-Silent Mode | 0x0: Disable 0x1: Enable
DE08 | 6 | 3 | 1 | TPMS Reset | 针对不带传感器的胎压检测进行reset | 0x0: Disable 0x1: Enable
DE08 | 6 | 2 | 1 | Auto Hold |  | 0x0: Disable 0x1: Enable
DE08 | 6 | 1 | 1 | Reserved |  |  | Not Used
DE08 | 6 | 0 | 1 | Reserved |  |  | Not Used
DE08 | 7 | 7 | 1 | Driver Warning Data Collection Type Configuration |  | 0x0: Disable 0x1: Enable | Not Used
DE08 | 7 | 6 | 1 | Forward Collision Warning: Braking On/Off | 自动刹车 | 0x0: Disable 0x1: Enable
DE08 | 7 | 5 | 1 | Locking Feedback Audible | 声音反馈-Audible feedback | 0x0: Disable 0x1: Enable
DE08 | 7 | 4 | 1 | Locking Feedback Visual | 外部车灯反馈-Exterior lights feedback | 0x0: Disable 0x1: Enable
DE08 | 7 | 3 | 1 | Evasive Steering Assist | 转向避险辅助-Evasive Steering （仅在主动制动On的状态才有效） | 0x0: Disable 0x1: Enable
DE08 | 7 | 2 | 1 | Lane Assist Haptic Intensity | 警告强度-Lane keeping intensity | 0x0: Disable 0x1: Enable
DE08 | 7 | 1 | 1 | Intelligent Adaptive Cruise Control | 驾驶辅助-智能巡航 容限（仅在选择智能巡航才展示） | 0x0: Disable 0x1: Enable
DE08 | 7 | 0 | 1 | Adaptive Headlamps Feature | 自适应大灯 | 0x0: Disable 0x1: Enable
DE08 | 8 | 7 | 2 | Lane Change Assist | 车道保持模式-lane keeping mode | 0x0: Disable 0x1: Enable 0x2: Euro N Cap
DE08 | 8 | 5 | 1 | Lane Keeping Sensitivity | 灵敏度-Lane keeping sensitvity | 0x0: Disable 0x1: Enable
DE08 | 8 | 4 | 1 | Advanced Trac Hard Button Control | 防止车子侧滑（和后面参数组合使用） | 0x0: Disable 0x1: Enable
DE08 | 8 | 3 | 2 | Traction Control/IVD/RSC | 防止车子侧滑 | 0x0: Disable 0x1: TC 0x2: IVD 0x3: RSC
DE08 | 8 | 1 | 1 | Adaptive Cruise | 1、驾驶辅助-自适应巡航 2、车道中央保持辅助-Lane Centering Assist | 0x0: Disable 0x1: Enable
DE08 | 8 | 0 | 1 | TSR NCAP Adaptations | 1、启用交通标志识别 2、容限-tolerance/Less Than Warning Threshold 和 Greater than Warning Threshold （仅在activate speed warning On的状态才有效） | 0x0: Disable 0x1: Enable
DE08 | 9 | 7 | 1 | TSR Overspeed Chime | 超速警告-Activate Speed Warning （仅在交通标志识别功能On的状态才有效） | 0x0: Disable 0x1: Enable
DE08 | 9 | 6 | 1 | Tow Haul | Trailer相关 | 0x0: Disable 0x1: Enable | Not Used
DE08 | 9 | 5 | 1 | Trailer Blind Spot | Trailer相关 | 0x0: Disable 0x1: Enable | Not Used
DE08 | 9 | 4 | 1 | Wrong Way Alert | 逆行提醒-Wrong Way alert | 0x0: Disable 0x1: Enable
DE08 | 9 | 3 | 1 | Hill Descent Control | 驾驶辅助-陡坡缓降控制 | 0x0: Disable 0x1: Enable
DE08 | 9 | 2 | 1 | Snow Plow | 雪地里使用 | 0x0: Disable 0x1: Enable
DE08 | 9 | 1 | 1 | Select Mode | 待FIN确认 | 0x0: Disable 0x1: Enable
DE08 | 9 | 0 | 1 | Running Board Control Function | 电动踏板-Power running board | 0x0: Disable 0x1: Enable
DE08 | 10 | 7 | 2 | Park Lock Control Allw | 驻车锁控制-Park Lock Control | 0x0: Less_Park_Lock_Control 0x1: ALLW_SUST_ENBL_FOR_PARKING 0x2: ALLW_TEMP_ENBL_FOR_TOWING 0x3: ALLW_FOR_EITHER_PARKING_OR_TOWING
DE08 | 10 | 5 | 1 | Auto Start-Stop | 自动启停-Auto StartStop | 0x0: Disable 0x1: Enable
DE08 | 10 | 4 | 1 | Perimeter Alarm Guard Reminder | 车辆防盗设置 | 0x0: Disable 0x1: Enable
DE08 | 10 | 3 | 1 | Traffic Sign Recognition | 1、(Disabled)，整个菜单不显示； (Enabled)，根据条件显示： 2、超速警告-Activate Speed Warning （仅在交通标志识别功能On的状态才有效） | 0x0: Disable 0x1: Enable
DE08 | 10 | 2 | 1 | TPMS By Location | 带senseor的胎压检测 | 0x0: Disable 0x1: Enable
DE08 | 10 | 1 | 1 | TPMS Placard Pressure Display | 胎压历史 | 0x0: Disable 0x1: Enable
DE08 | 10 | 0 | 1 | Centerstack Settings | 总设置配置位，该DE08很多设置需要依赖此bit | 0x0: Disable 0x1: Enable
DE08 | 11 | 7 | 1 | Predictive Lights | 自适应前照灯-Adaptive Headlamps | 0x0: Disable 0x1: Enable
DE08 | 11 | 6 | 2 | LaneAssist NCAP Aid | 车道保持辅助功能 | 0x0: Disable (Aid menu not displayed) 0x1: Menu 1 (Reduced, Enhanced) 0x2: Menu 2 (Off, Reduced, Enhanced) 0x3: Menu 3 (Off, On)
DE08 | 11 | 4 | 2 | LaneAssist NCAP Alert | 车道保持辅助警告 | 0x0: Disable (Alert menu not displayed) 0x1: Menu 1 (High, Normal, Low, Off) 0x2: Menu 2 (Menu 2 (On, Off) 0x3: Menu 3 (High, Normal, Low)
DE08 | 11 | 2 | 1 | Key Free | 1、智能进入-Intelligent access（与无钥匙进入为重复功能，依照配置位置） 2、无钥匙进入-KeyFree | 0x0: Intelligent access 0x1: KeyFree
DE08 | 11 | 1 | 1 | Grade Assist | 斜坡辅助-Grade Assist | 0x0: Disable 0x1: Enable
DE08 | 11 | 0 | 1 | One/Two Stage Unlocking: Passenger/Commercial | 1、遥控解锁-Remote unlock 2、全部解锁-Global Unlock | 0x0: Passenger (One/Two State HMI) 0x1: Commercial (Global Unlock HMI)
DE08 | 12 | 7 | 2 | Auto High Beam Menu | 1、自动远光灯-Auto highbeam 2、防眩照明-Glarefree lighting | 0x0: Disabled 0x1: Auto High Beams 0x2 Glare free High Beams 0x3: Adaptive Driving Beam
DE08 | 12 | 5 | 1 | Air Suspension SUMA Control Function | 空气悬架维修-Air suspension Service | 0x0: Disable 0x1: Enable
DE08 | 12 | 4 | 1 | Air Suspension Auto Height SUMA | 舒适上下车高度-Easy access height （空气悬架维修On时不可用） | 0x0: Disable 0x1: Enable
DE08 | 12 | 3 | 1 | Blindspot Trailer Tow (BTT) Lite | Trailer相关 | 0x0: Disable 0x1: Enable | Not Used
DE08 | 12 | 2 | 1 | Passenger Airbag Settings | 乘客安全气囊-Passenger Airbag | 0x0: Disable 0x1: Enable
DE08 | 12 | 1 | 1 | mHEV Start Stop Threshold Control Function | 自动启停阀值-Engine Stop Start threshold | 0x0: Disable 0x1: Enable
DE08 | 12 | 0 | 1 | Air Suspension Cargo Loading SUMA | 货物装载-Cargo loading （空气悬架维修On时不可用） | 0x0: Disable 0x1: Enable
DE08 | 13 | 7 | 1 | MyColor | 酷炫灯光设置 | 0x0: Disable 0x1: Enable | Not Used
DE08 | 13 | 6 | 2 | MyColor HMI Type | 酷炫灯光设置 | 00: Disable 01: 12 Inch Cluster HMI 10: 4 Inch Cluster HMI 11 - Reserved | Not Used
DE08 | 13 | 4 | 1 | MyColor Green Type | 酷炫灯光设置 | 0: Green 1: Highland Green | Not Used
DE08 | 13 | 3 | 1 | Power Liftgate Handsfree Menu | 自动打开的电动尾箱 | 0x0: Disable 0x1: Enable
DE08 | 13 | 2 | 1 | Power Liftgate/Decklid HMI | 四门/五门电动尾箱（界面上图片或文字会显示不一样） | 0: Liftgate 1: Decklid
DE08 | 13 | 1 | 1 | Auto Regen Control | 混动车能量回收设置 | 0x0: Disable 0x1: Enable
DE08 | 13 | 0 | 1 | Adaptive Steering Manual Menu | 自适应转向 | 0x0: Disable 0x1: Enable
DE08 | 14 | 7 | 1 | Adaptive Steering Menu | 自适应转向 | 0x0: Disable 0x1: Enable
DE08 | 14 | 6 | 1 | Adaptive Steering System Menu | 自适应转向 | 0x0: Disable 0x1: Enable
DE08 | 14 | 5 | 1 | Adaptive System Comfort Menu | 自适应转向 | 0x0: Disable 0x1: Enable
DE08 | 14 | 4 | 1 | Adaptive Drive Menu | 自适应转向 | 0x0: Disable 0x1: Enable
DE08 | 14 | 3 | 1 | Drive Control Menu | 驾驶设置 | 0x0: Disable 0x1: Enable
DE08 | 14 | 2 | 1 | Trailer Brake Controller | Trailer相关 | 0x0: Disable 0x1: Enable | Not Used
DE08 | 14 | 1 | 1 | Tunable Exhausts | 柴油车相关 | 0x0: Disable 0x1: Enable | Not Used
DE08 | 14 | 0 | 1 | Engine Rev Match | 发动机转速匹配（rev match) | 0x0: Disable 0x1: Enable
DE08 | 15 | 7 | 1 | Lap Timer | 关联参数“Engine Rev Match” | 0x0: Disable 0x1: Enable
DE08 | 15 | 6 | 1 | Brake Performance | 电动车刹车性能（优先回收能量还是确保刹车） | 0x0: Disable 0x1: Enable
DE08 | 15 | 5 | 1 | Acceleration Timer | 加速计时器（暂不确定727是否使用） | 0x0: Disable 0x1: Enable
DE08 | 15 | 4 | 1 | Driver Select Suspension | 可调悬挂相关 | 0x0: Disable 0x1: Enable
DE08 | 15 | 3 | 1 | Custom Mode | 用户自定义模式（暂不确定727/764是否使用） | 0x0: Disable 0x1: Enable
DE08 | 15 | 2 | 1 | Front Park Aid Long Term Disable | 传感器辅助泊车相关 | 0x0: Disable 0x1: Enable
DE08 | 15 | 1 | 1 | Rear Park Aid Long Term Disable | 传感器辅助泊车相关 | 0x0: Disable 0x1: Enable
DE08 | 15 | 0 | 1 | Park Aid Acessory Mode | 传感器辅助泊车相关 | 0x0: Not Present 0x1: Present
DE08 | 16 | 7 | 1 | Vehicle Settings | 主界面控制位 | 0x0: Off 0x1: On | Not Used
DE08 | 16 | 6 | 1 | Hill Start Assist | 驾驶辅助-陡坡起步辅助 | 0x0: Off 0x1: On
DE08 | 16 | 5 | 1 | ESP Setting | ESP | 0x0: Off 0x1: On | Not Used
DE08 | 16 | 4 | 1 | ESP Hard Button Timer | 是否显示进度条 | 0x0: FoE 0x1: FNA | Not Used
DE08 | 16 | 3 | 1 | Message Center HMI | 消息/警告中心，主开关 | 0x0: Off 0x1: On | Not Used
DE08 | 16 | 2 | 1 | Electronic Stability Control | ESC | 0x0: Not Available 0x1: Available
DE08 | 16 | 1 | 1 | Rain Sensor |  | 0x0: Not Available 0x1: Available
DE08 | 16 | 0 | 1 | MyKey Settings |  | 0x0: Not Available 0x1: Available | Not Used
DE08 | 17 | 7 | 1 | Powerfold Mirrors | 电动折叠后视镜 | 0x0: Off 0x1: On
DE08 | 17 | 6 | 1 | Lane Change Indicator | 变道指示灯 | 0x0: Off 0x1: On
DE08 | 17 | 5 | 1 | Deflation Detection System | 漏气检查，跟胎压检查菜单不一样，暂不确定是否使用 | 0x0: Off 0x1: On
DE08 | 17 | 4 | 1 | Park Lock Control | 停车自动落锁 | 0x0: Off 0x1: On
DE08 | 17 | 3 | 1 | Information Chimes | Chines | 0x0: Off 0x1: On
DE08 | 17 | 2 | 1 | Warning Chimes | Chines(不包括OPS相关) | 0x0: Off 0x1: On
DE08 | 17 | 1 | 1 | Active City Stop |  | 0x0: Off 0x1: On
DE08 | 17 | 0 | 1 | Alarm on Exit | 下车时后方车况警告 | 0x0: Off 0x1: On
DE08 | 18 | 7 | 1 | Moodlight Mode | 车内灯光相关设置 | 0x0: Off 0x1: On
DE08 | 18 | 6 | 1 | TPMS | DE04也有定义，管的界面不一样 | 0x0: Off 0x1: On
DE08 | 18 | 5 | 1 | ECO Mode | ECO模式，跟driving mode不一样 | 0x0: Not Present 0x1: Present
DE08 | 18 | 4 | 1 | PRB Kickswitch | 下车时自动伸缩的电动踏板（ON：可设置伸缩，OFF：默认伸出来的） | 0x0: Not Present 0x1: Present
DE08 | 18 | 3 | 1 | Power Tailgate | 电动尾门设置 | 0x0: Not Present 0x1: Present
DE08 | 18 | 2 | 1 | SLIF | 限速信息， setting里面设置提示相关 | 0x0: Disable 0x1: Enable
DE08 | 18 | 1 | 1 | Blindspot Trailer Tow (BTT) Full | Trailer相关 | 0x0: Disable 0x1: Enable | Not Used
DE08 | 18 | 0 | 1 | PRB Auto Timer | 电动踏板相关的timer | 0x0: Off 0x1: On
DE08 | 19 | 7 | 4 | PRB Max Permissible Speed | 电动踏板速度限制 | 0x0: 0 KPH 0x1: 1 KPH 0x2: 2 KPH … 0xF: 15 KPH
DE08 | 19 | 3 | 1 | Park Aid Control Rear | 后方位泊车控制 | 0x0: Disable 0x1: Enable
DE08 | 19 | 2 | 2 | Liftgate | 后备箱 | 0x0: Off 0x1: Power Liftgate 0x2: Manual Liftgate/Decklid 0x3: Reserved
DE08 | 19 | 0 | 1 | Frunk Softswitch | 电动车前旅行箱，软按键控制 | 0x0: Disable 0x1: Enable
DE08 | 20 | 7 | 1 | Speed Limit Menu | 驾驶辅助-车速限制 | 0x0: Disable 0x1: Enable
DE08 | 20 | 6 | 1 | Cruise Control Variant 2 | 驾驶辅助-巡航控制 | 0x0: Disable 0x1: Enable
DE08 | 20 | 5 | 1 | Lane Centering | 车道辅助-居中 | 0x0: Disable 0x1: Enable
DE08 | 20 | 4 | 1 | Smart Offering | ？ | 0x0: Disable 0x1: Enable
DE08 | 20 | 3 | 1 | Tire Monitor/Pressure Reset Setting | 胎压相关setting | 0x0: Disable 0x1: Enable
DE08 | 20 | 2 | 1 | Considerate Prompts Border Crossing Reminder Setting | Border Crossing Reminder | 0x0: Disable 0x1: Enable
DE08 | 20 | 1 | 1 | Eco Coach - Show In Go Mode Setting | ECO | 0x0: Disable 0x1: Enable | Not Used
DE08 | 20 | 0 | 1 | Eco Coach - Eco Advices Setting | ECO | 0x0: Disable 0x1: Enable | Not Used
DE08 | 21 | 7 | 1 | Eco Coach - Coasting Support Setting | ECO | 0x0: Disable 0x1: Enable | Not Used
DE08 | 21 | 6 | 1 | Ambient Light Auto/Manual Setting | 氛围灯设置 | 0x0: Disable 0x1: Enable
DE08 | 21 | 5 | 1 | Drive Control Version (Only used if Drive Control Menu is enabled) | 驾驶控制版本 | 0x0: Version 1 (Cluster Middle Man) 0x1: Version 2 (SDM)
DE08 | 21 | 4 | 1 | Brake Coach Setting | 刹车coach（会监测驾驶员驾驶风格去计算） | 0x0: Disable 0x1: Enable
DE08 | 21 | 3 | 1 | Neutral Tow Setting | 空挡牵引设置 | 0x0: Disable 0x1: Enable | Not Used
DE08 | 21 | 2 | 1 | Nav Repeater in Cluster Setting | 仪表设置相关 | 0x0: Disable 0x1: Enable
DE08 | 21 | 1 | 1 | Maps in Cluster Setting | 仪表设置相关 | 0x0: Disable 0x1: Enable
DE08 | 21 | 0 | 1 | Drive History Reset Setting | 仪表设置相关 | 0x0: Disable 0x1: Enable
DE08 | 22 | 7 | 1 | Low Battery Alert Setting | 仪表设置相关 | 0x0: Disable 0x1: Enable
DE08 | 22 | 6 | 1 | Propulsion Sound Setting | 电动车模拟声浪设置 | 0x0: Disable 0x1: Enable
DE08 | 22 | 5 | 1 | Speedometer Unit Setting (Units are based on Country Code) | 速度显示单位 | 0x0: Disable 0x1: Enable
DE08 | 22 | 4 | 1 | LCWA | Lane change相关，功能具体不详 | 0x0: Disable 0x1: Enable
DE08 | 22 | 3 | 4 | Liftgate Max Permissible Speed | 后尾箱开车速度限制 | 0x0: 0 KPH 0x1: 1 KPH 0x2: 2 KPH … 0xF: 15 KPH
DE08 | 23 | 7 | 1 | Walk Away Lock | 监测无线钥匙远离车子自动落锁 | 0x0: Disable 0x1: Enable
DE08 | 23 | 6 | 1 | Walk Away Lock Feedback | 监测无线钥匙远离车子自动落锁（声音/闪灯） | 0x0: Disable 0x1: Enable
DE08 | 23 | 5 | 1 | Double Lock Reminder | double按钥匙落锁 | 0x0: Disable 0x1: Enable
DE08 | 23 | 4 | 1 | Steering Gear Ration | 方向盘转向灵敏度 | 0x0: Disable 0x1: Enable
DE08 | 23 | 3 | 1 | Neutral/Emergency Tow Display Logic | 空挡牵引（被拖车）弹窗跳转逻辑 | 0x0: Disable 0x1: Enable
DE08 | 23 | 2 | 1 | Quiet Time Exhaust Mode | Exhaust Mode相关设置 | 0x0: Disable 0x1: Enable
DE08 | 23 | 1 | 2 | Reserved
DE08 | 24 | 7 | 1 | Frunk Restricted Determination (Frunk Softswitch DID must be set to Enabled) |  | 0x0: External 0x1: Internal
DE08 | 24 | 6 | 1 | Lane Biasing |  | 0x0: Disable 0x1: Enable
DE08 | 24 | 5 | 1 | Key Detection Alert (Horn Chirp) | 车钥匙检测提示 | 0x0: Disable 0x1: Enable
DE08 | 24 | 4 | 1 | Running Board Control Function v2 |  | 0x0: Disable 0x1: Enable
DE08 | 24 | 3 | 4 | Frunk Softswitch Max Permissible Speed (Frunk Restricted Determination must be set to Internal |  | 0x0: 0KPH 0x1: 1KPF … 0xF: 15KPH
DE08 | 25 | 7 | 1 | Vehicle Locks |  | 0x0: Automatic 0x1: Manual
DE08 | 25 | 6 | 1 | Curve Speed Control Menu |  | 0x0: Disable 0x1: Enable
DE08 | 25 | 5 | 1 | Predictive Speed Assist |  | 0x0: Disable 0x1: Enable
DE08 | 25 | 4 | 1 | NFC Key |  | 0x0: Disable 0x1: Enable
DE08 | 25 | 3 | 2 | SplitGate |  | 0x0: Disabled 0x1: Low Trim 0x2: High Trim 0x3: High Trim w/o Hands Free
DE08 | 25 | 1 | 1 | Auto EPB |  | 0x0: Disable 0x1: Enable
DE08 | 25 | 0 | 1 | Low Beam lights | Parklamp /AutoLamp /Headlamp | 0x0: Disable 0x1: Enable
DE08 | 26 | 7 | 1 | Fog lights |  | 0x0: Disable 0x1: Enable
DE08 | 26 | 6 | 1 | Spot lights |  | 0x0: Disable 0x1: Enable
DE08 | 26-35 |  |  | Reserved

## DE09
DE block | Byte | Start Bit | Length | Definition | 中文描述 | Coding | Comments | Feature Code
DE09 | ESE 模拟音类型
| 1 | 7 | 8 | SelDrvMde1
| 2 | 7 | 8 | SelDrvMde2
| 3 | 7 | 8 | SelDrvMde3
| 4 | 7 | 8 | SelDrvMde4
| 5 | 7 | 8 | SelDrvMde5
| 6 | 7 | 8 | SelDrvMde6
| 7 | 7 | 8 | SelDrvMde7
| 8 | 7 | 8 | SelDrvMde8
| 9 | 7 | 8 | SelDrvMde9
| 10 | 7 | 8 | SelDrvMde10
| 11 | 7 | 8 | SelDrvMde11
| 12 | 7 | 8 | SelDrvMde12
| 13 | 7 | 8 | SelDrvMde13
| 14 | 7 | 8 | SelDrvMde14
| 15 | 7 | 8 | SelDrvMde15
| 16 | 7 | 8 | SelDrvMde16
| 17 | 7 | 8 | SelDrvMde17
| 18 | 7 | 8 | SelDrvMde18
| 19 | 7 | 8 | SelDrvMde19
| 20 | 7 | 8 | SelDrvMde20
| 21 | 7 | 8 | SelDrvMde21
| 22 | 7 | 8 | SelDrvMde22
| 23 | 7 | 8 | SelDrvMde23
| 24 | 7 | 8 | SelDrvMde24
| 25 | 7 | 8 | SelDrvMde25
| 26 | 7 | 8 | SelDrvMde26
| 27 | 7 | 8 | SelDrvMde27
| 28 | 7 | 8 | SelDrvMde28
| 29 | 7 | 8 | SelDrvMde29
| 30 | 7 | 8 | SelDrvMde30
| 31 | 7 | 8 | SelDrvMde31
| 32 | 7 | 8 | SelDrvMde32

## DE0A
In use | Config Block | Byte | Start Bit | Length | Definition | Description | Default | Operation
| DE0A | 1 | 7 | 1 | Internal/External Cluster |  | 0 | 0x0: External Cluster 0x1: Internal Cluster
| DE0A | 1 | 6 | 1 | # of Fuel Senders |  | 1 | 0x0: 1 Sender 0x1: 2 Senders
| DE0A | 1 | 5 | 1 | ABS: Antilock Brake System |  | 1 | 0x0: Disabled 0x1: Enabled
| DE0A | 1 | 4 | 1 | AFE Metric Display Type |  | 0 | 0x0: Liters/100km 0x1: km/Liter
| DE0A | 1 | 3 | 1 | Avg Spd RPM |  | 0 | 0x0: Disabled 0x1: Enabled
| DE0A | 1 | 2 | 1 | Avg Spd Display |  | 1 | 0x0: Disabled 0x1: Enabled
| DE0A | 1 | 1 | 1 | AWD Gauge Feature |  | 0 | 0x0: Disabled 0x1: Enabled
| DE0A | 1 | 0 | 1 | Eco Speed Control |  | 0 | 0x0: Disabled 0x1: Enabled
| DE0A | 2 | 7 | 1 | Backup Warning Chime |  | 1 | 0x0: Disabled 0x1: Enabled
| DE0A | 2 | 6 | 1 | Driver Beltminder |  | 1 | 0x0: Disabled 0x1: Enabled
| DE0A | 2 | 5 | 1 | Pass Beltminder |  | 1 | 0x0: Disabled 0x1: Enabled
| DE0A | 2 | 4 | 1 | Mid Pass Beltminder |  | 1 | 0x0: Disabled 0x1: Enabled
| DE0A | 2 | 3 | 1 | CCD Control Function |  | 0 | 0x0: Disabled 0x1: Enabled
| DE0A | 2 | 2 | 1 | Compass Sync |  | 1 | 0x0: Disabled 0x1: Enabled
| DE0A | 2 | 1 | 1 | Auto hold light |  | 0 | 0x0: Disabled 0x1: Enabled
| DE0A | 2 | 0 | 1 | Efficiency_Achievement_Level |  | 0 | 0x0: Disabled 0x1: Enabled
| DE0A | 3 | 7 | 1 | DTE Sensitivity Menu |  | 0 | 0x0: Disabled 0x1: Enabled
| DE0A | 3 | 6 | 1 | EV_Enhanced_GPS |  | 1 | 0x0: Disabled 0x1: Enabled
| DE0A | 3 | 5 | 2 | Door Content |  | 1 | 0x0: Door/Rear Cargo Doors 0x1: Door/Liftgate/Liftglass 0x2: Door/Liftgate 0x3: Door/Trunk
| DE0A | 3 | 3 | 1 | DTE Rate of Change |  | 0 | 0x0: Descending 0x1: Ascending/Descending
| DE0A | 3 | 2 | 2 | Engine/Ignition On Chime - Message |  | 1 | 0x0: Disabled 0x1: Straight Gas/Diesel 0x2: Elect, HEV, Stop/Start 0x3: not used
| DE0A | 3 | 0 | 1 | Electric Power Assist Steering (EPAS) |  | 1 | 0x0: Disabled 0x1: Enabled
| DE0A | 4 | 7 | 1 | RSC Warning Chime |  | 1 | 0x0: Disabled 0x1: Enabled
| DE0A | 4 | 6 | 1 | FFV |  | 0 | 0x0: Disabled 0x1: Enabled
| DE0A | 4 | 5 | 1 | Front Fog |  | 1 | 0x0: Disabled 0x1: Enabled
| DE0A | 4 | 4 | 1 | Frost Telltale |  | 0 | 0x0: Disabled 0x1: Enabled
| DE0A | 4 | 3 | 1 | Gear Select |  | 1 | 0x0: Non-SST 0x1: SST & Range Select
| DE0A | 4 | 2 | 1 | Hood Ajar Warning |  | 1 | 0x0: Disabled 0x1: Enabled
| DE0A | 4 | 1 | 1 | Fuel History Display |  | 1 | 0x0: Disabled 0x1: Enabled
| DE0A | 4 | 0 | 1 | IFE Fuel Consumed Per Hour Display |  | 0 | 0x0: Disabled 0x1: Enabled
| DE0A | 5 | 7 | 1 | IFE Display |  | 1 | 0x0: Disabled 0x1: Enabled
| DE0A | 5 | 6 | 1 | Lane Departure Warning OFF telltale (LDW_Off_TT) |  | 0 | 0x0: Disabled 0x1: Enabled
| DE0A | 5 | 5 | 1 | Low Washer Fluid |  | 0 | 0x0: Disabled 0x1: Enabled
| DE0A | 5 | 4 | 1 | Brazil Cold Start Reservoir |  | 0 | 0x0: Disabled 0x1: Enabled
| DE0A | 5 | 3 | 1 | Hill Start Assist (HSA) Telltale |  | 0 | 0x0: Disabled 0x1: Enabled
| DE0A | 5 | 2 | 2 | Chime Generator |  | 1 | 0x0: Instrument Cluster 0x1: Audio - Dual Chime 0x2: Audio - Single Chime 0x3: not used
| DE0A | 5 | 0 | 1 | MyKey_Feature_Supported |  | 0 | 0x0: Disabled 0x1: Enabled
| DE0A | 6 | 7 | 1 | MyKey_Report_Enabled_Cfg |  | 1 | 0x0: Disabled 0x1: Enabled
| DE0A | 6 | 6 | 1 | MyKey_Volume_Limit |  | 1 | 0x0: Disabled 0x1: Enabled
| DE0A | 6 | 5 | 1 | FE Method |  | 1 | 0x0: Total Distance 0x1: 3200 km Saw-Tooth
| DE0A | 6 | 4 | 1 | Next Charge |  | 1 | 0x0: Disabled 0x1: Enabled
| DE0A | 6 | 3 | 1 | Odometer Delta |  | 0 | 0x0: Disabled 0x1: Enabled
| DE0A | 6 | 2 | 1 | Oil Minder 10k |  | 1 | 0x0: Disabled 0x1: Enabled
| DE0A | 6 | 1 | 1 | ParkAid_Switch |  | 0 | 0x0: Disabled 0x1: Enabled
| DE0A | 6 | 0 | 1 | Power Liftgate Chime |  | 0 | 0x0: Non DNA 0x1: DNA
| DE0A | 7 | 7 | 1 | RBM Seating Strategy (RBM FoE Strategy) |  | 0 | 0x0: Disabled 0x1: Enabled
| DE0A | 7 | 6 | 1 | Rear Fog |  | 1 | 0x0: Disabled 0x1: Enabled
| DE0A | 7 | 5 | 1 | Cruise Control Switch |  | 0 | 0x0: Disabled 0x1: Enabled
| DE0A | 7 | 4 | 1 | Not In Park |  | 1 | 0x0: Disabled 0x1: Enabled
| DE0A | 7 | 3 | 4 | RBM Seating Layout |  | 0 | 0x0: RBM Disabled 0x1: 2-2-0 0x2: 2-3-0 0x3: 2-2-3 0x4: 2-3-2 0x5: 2-3-3 0x6: 2-2-2 0x7: 3-2-2 0x8: 3-3-2 0x9: 3-2-3 0xA: 3-3-3 0xB: 3-2-0 0xC: 3-3-0 0xD: not used 0xE: not used 0xF: not used
| DE0A | 8 | 7 | 1 | Shift by Wire |  | 0 | 0x0: Disabled 0x1: Enabled
| DE0A | 8 | 6 | 1 | Sidemarker/Position Lamp Telltale |  | 1 | 0x0: Disabled 0x1: Enabled
| DE0A | 8 | 5 | 1 | Speedometer Cal |  | 0 | 0x0: Non-ECE 0x1: ECE
| DE0A | 8 | 4 | 1 | Reserved
| DE0A | 8 | 3 | 1 | TSR IOD |  | 0 | 0x0: Disabled 0x1: Enabled
| DE0A | 8 | 2 | 1 | Upshift Indicator |  | 0 | 0x0: Disabled 0x1: Enabled
| DE0A | 8 | 1 | 1 | TCM present |  | 1 | 0x0: Not Present 0x1: Present
| DE0A | 8 | 0 | 1 | Number of Fuel Tanks |  | 1 | 0x0: 1 Tank 0x1: 2 Tanks
| DE0A | 9 | 7 | 3 | Saddle Tank Weighting Factors Saddle Tank Weighting Factors (weight % tank 1 / weight % tank 2) This parameter only applies after "# of Fuel Tanks": 0x0 (1 tank) AND "# of Fuel Senders": 0x1 (2 Senders). |  | 0 | 0x0: Weighting Factor 1 (50/50) 0x1: Weighting Factor 2 (51/49) 0x2: Weighting Factor 3 (52/48) 0x3: Weighting Factor 4 (53/47) 0x4: Weighting Factor 5 (54/46) 0x5: Weighting Factor 6 (55/45) 0x6: Weighting Factor 7 (40/60) 0x7: Weighting Factor 8 Not used(treat as 50/50)
| DE0A | 9 | 4 | 1 | Tracking and Blocking System |  | 0 | 0x0: Disabled 0x1: Enabled
| DE0A | 9 | 3 | 1 | Trip Stats Pause |  | 0 | 0x0: Disabled 0x1: Enabled
| DE0A | 9 | 2 | 1 | Welcome_Goodbye_Cfg |  | 0 | 0x0: Disabled 0x1: Enabled
| DE0A | 9 | 1 | 1 | Welcome_Ignition_Cfg |  | 0 | 0: Blank in Crank 1: Show Screen in Crank
| DE0A | 9 | 0 | 1 | Welcome Farewell Switch Input |  | 0 | 0x0: Disabled 0x1: Enabled
| DE0A | 10 | 7 | 1 | Engine Hour Function |  | 1 | 0x0: Disabled 0x1: Enabled
| DE0A | 10 | 6 | 1 | Engine Idle Hour Function |  | 1 | 0x0: Disabled 0x1: Enabled
| DE0A | 10 | 5 | 1 | IFE Numeric |  | 0 | 0x0: Disabled 0x1: Enabled
| DE0A | 10 | 4 | 1 | LED Low Beam Fault Indicator |  | 0 | 0x0: Disabled 0x1: Enabled
| DE0A | 10 | 3 | 1 | FuelG_Delta |  | 0 | 0 - normal 1 - minimal/UHAUL
| DE0A | 10 | 2 | 1 | TPMS Dual Rear Wheel |  | 0 | 0x0: Disabled 0x1: Enabled
| DE0A | 10 | 1 | 2 | FuelG_InitStep |  | 0 | 0x0: Init_Step_0 0x1: Init_Step_1 0x2: Init_Step_2 0x3: Init_Step_3
| DE0A | 11 | 7 | 1 | Active Front Steering |  | 0 | 0x0: Disabled 0x1: Enabled
| DE0A | 11 | 6 | 1 | Shift Indication |  | 0 | 0x0: Disabled 0x1: Enabled
| DE0A | 11 | 5 | 1 | PLC Welcome Dsply |  | 0 | 0x0: Disabled 0x1: Enabled
| DE0A | 11 | 4 | 1 | Electric Park Brake ECE Configuration |  | 0 | 0x0: Disabled 0x1: Enabled
| DE0A | 11 | 3 | 1 | LFR DTE Level Configuration |  | 0 | 0x0: DTE (Distance) Based algorithm 0x1: Fuel Level (Volume) Based algorithm
| DE0A | 11 | 2 | 1 | Police Liftgate Unlocked Indicator |  | 0 | 0x0: Disabled 0x1: Enabled
| DE0A | 11 | 1 | 1 | Police Aux Status Indication |  | 0 | 0x0: Disabled 0x1: Enabled
| DE0A | 11 | 0 | 1 | LFR DTE Values |  | 0 | 0x0: Normal 0x1: Decreased
| DE0A | 12 | 7 | 2 | –Tach Redline |  | 1 | 0x0: No RedLine 0x1: Range 1 0x2: Range 2 0x3: Range 3
| DE0A | 12 | 5 | 1 | Park Aid Fault Warning Rear and Front |  | 0 | 0x0: Disabled 0x1: Enabled
| DE0A | 12 | 4 | 1 | ELSD |  | 0 | 0x0: Disabled 0x1: Enabled
| DE0A | 12 | 3 | 1 | EPRNDL |  | 1 | 0x0: PRNDM 0x1: RNDM
| DE0A | 12 | 2 | 1 | Countdown Start |  | 0 | 0x0: Pro Tree Style 0x1: F1 Style
| DE0A | 12 | 1 | 1 | Accelerometer Display |  | 0 | 0x0: Disabled 0x1: Enabled
| DE0A | 12 | 0 | 1 | Line Lock |  | 0 | 0x0: Disabled 0x1: Enabled
| DE0A | 13 | 7 | 1 | Selectable Dampers |  | 0 | 0x0: Disabled 0x1: Enabled
| DE0A | 13 | 6 | 1 | Performance Shift |  | 0 | 0x0: Disabled 0x1: Enabled
| DE0A | 13 | 5 | 1 | Virtual Gauges |  | 0 | 0x0: Disabled 0x1: Enabled
| DE0A | 13 | 4 | 1 | Air to Fuel Ratio Gauge |  | 0 | 0x0: Disabled 0x1: Enabled
| DE0A | 13 | 3 | 1 | Battery Voltage Display |  | 0 | 0x0: Disabled 0x1: Enabled
| DE0A | 13 | 2 | 1 | Boost Vac Display |  | 0 | 0x0: Disabled 0x1: Enabled
| DE0A | 13 | 1 | 1 | Cylinder Head Temp Display |  | 0 | 0x0: Disabled 0x1: Enabled
| DE0A | 13 | 0 | 1 | Inlet Air Temp Display |  | 0 | 0x0: Disabled 0x1: Enabled
| DE0A | 14 | 7 | 1 | Oil Pressure Display |  | 0 | 0x0: Disabled 0x1: Enabled
| DE0A | 14 | 6 | 1 | Oil Temp Display |  | 0 | 0x0: Disabled 0x1: Enabled
| DE0A | 14 | 5 | 1 | Transmission Fluid Temp display |  | 0 | 0x0: Disabled 0x1: Enabled
| DE0A | 14 | 4 | 1 | Axle Oil Temp display |  | 0 | 0x0: Disabled 0x1: Enabled
| DE0A | 14 | 3 | 1 | Launch Control |  | 0 | 0x0: Disabled 0x1: Enabled
| DE0A | 14 | 2 | 1 | Ceramic Brake Pad Wear Indicator |  | 0 | 0x0: Disabled 0x1: Enabled
| DE0A | 14 | 1 | 1 | Oil Pressure Sensor |  | 0 | 0x0: Disabled 0x1: Enabled
| DE0A | 14 | 0 | 1 | EPAS Button |  | 0 | 0x0: Disabled 0x1: Enabled
| DE0A | 15 | 7 | 1 | ASLD |  |  | 0x0: Disabled 0x1: Enabled
| DE0A | 15 | 6 | 1 | Dual Exhausts |  | 0 | 0x0: Disabled 0x1: Enabled
| DE0A | 15 | 5 | 1 | Dual Exhaust Button |  | 0 | 0x0: Disabled 0x1: Enabled
| DE0A | 15 | 4 | 1 | Eco Mode RTT |  | 0 | 0x0: Disabled 0x1: Enabled
| DE0A | 15 | 3 | 1 | Rear Diff Temp |  | 0 | 0x0: Disabled 0x1: Enabled
| DE0A | 15 | 2 | 2 | Boost Vacuum |  | 0 | 0x0: None 0x1: Reserved (for future use) 0x2: Vacuum Only 0x3: Boost & Vac
| DE0A | 15 | 0 | 1 | Vacuum Gauge Display |  | 0 | 0x0: Disabled 0x1: Enabled
| DE0A | 16 | 7 | 1 | TracKey |  | 0 | 0x0: Disabled 0x1: Enabled
| DE0A | 16 | 6 | 1 | Next Full Charge Screen |  | 0 | 0x0: Disabled 0x1: Enabled
| DE0A | 16 | 5 | 1 | E-Locker |  | 0 | 0x0: Disabled 0x1: Enabled
| DE0A | 16 | 4 | 1 | New Joy of Driving |  | 0 | 0x0: Disabled 0x1: Enabled
| DE0A | 16 | 3 | 1 | Digital Speedometer Feature |  | 1 | 0x0: Disabled 0x1: Enabled
| DE0A | 16 | 2 | 1 | PWR_D Gauge Feature |  | 0 | 0x0: Disabled 0x1: Enabled
| DE0A | 16 | 1 | 1 | Digital Gauge Interface |  | 0 | 0x0: Disabled 0x1: Enabled
| DE0A | 16 | 0 | 1 | Terrain Management System |  | 1 | 0x0: Disabled 0x1: Enabled
| DE0A | 17 | 7 | 2 | Eng Temp Dig |  | 0 | 0x0: Always Off 0x1: Always On 0x2: SP1 0x3: SP2
| DE0A | 17 | 5 | 2 | Trans Temp Dig |  | 0 | 0x0: Always Off 0x1: Always On 0x2: SP1 0x3: SP2
| DE0A | 17 | 3 | 2 | Eng Oil Dig |  | 0 | 0x0: Always Off 0x1: Always On 0x2: SP1 0x3: SP2
| DE0A | 17 | 1 | 2 | Temperature Curve |  | 0 | 0x0: Standard Gasoline 0x1: Hot Gasoline 0x2: Standard Diesel 0x3: Cold Diesel
| DE0A | 18 | 7 | 1 | ManRegen |  | 1 | 0x0: Disabled 0x1: Enabled
| DE0A | 18 | 6 | 1 | Off Road Screen |  | 1 | 0x0: Disabled 0x1: Enabled
| DE0A | 18 | 5 | 1 | DEF Warnings |  | 1 | 0x0: Disabled 0x1: Enabled
| DE0A | 18 | 4 | 1 | Diesel Exhaust Fluid Gauge |  | 1 | 0x0: Disabled 0x1: Enabled
| DE0A | 18 | 3 | 2 | Terrain Man. with Type |  | 0 | 0x0: Disabled 0x1:TM Type 1 0x2: TM Type 2 0x3: TM Type 3
| DE0A | 18 | 1 | 1 | MyKey 911 Text |  | 0 | 0x0: 911 Assist 0x1: Emergency Assist
| DE0A | 18 | 0 | 1 | Tach Signal |  | 0 | 0x0: EngAout_N_Actl 0x1 EngAout_N_Dsply
| DE0A | 19 | 7 | 1 | TC Ind Reset |  | 0 | 0x0: Disabled 0x1: Enabled
| DE0A | 19 | 6 | 1 | Global Clock Setting |  | 0 | 0x0: Disabled 0x1: Enabled
| DE0A | 19 | 5 | 1 | Removable Doors |  | 0 | 0x0: Vehicle line without Removable Doors 0x1: Vehicle line with Removable Doors
| DE0A | 19 | 4 | 1 | eLatch Chime |  | 0 | 0x0: Disabled 0x1: Enabled
| DE0A | 19 | 3 | 1 | Door Ajar Warning |  | 1 | 0x0: Disabled 0x1: Enabled
| DE0A | 19 | 2 | 1 | Park Aid Control Front Blockage Warning |  | 0 | 0x0: Disabled 0x1: Enabled
| DE0A | 19 | 1 | 1 | Digital Tachometer Feature |  | 1 | 0x0: Disabled 0x1: Enabled
| DE0A | 19 | 0 | 1 | Brake Fluid Life Minder |  | 0 | 0x0: Disabled 0x1: Enabled
| DE0A | 20 | 7 | 1 | Considerate Prompts |  | 0 | 0x0: Disabled 0x1: Enabled
| DE0A | 20 | 6 | 1 | Maintenance Monitor Control Function |  | 0 | 0x0: Disabled 0x1: Enabled
| DE0A | 20 | 5 | 1 | Oil Minder Distance/Time |  | 0 | 0x0: Disabled 0x1: Enabled
| DE0A | 20 | 4 | 1 | Trim Switch Inhibit Menu |  | 0 | 0x0: Disabled 0x1: Enabled
| DE0A | 20 | 3 | 1 | Engine Oil Level Low |  | 0 | 0x0: Disabled 0x1: Enabled
| DE0A | 20 | 2 | 1 | Local Hazard Information |  | 0 | 0x0: Disabled 0x1: Enabled
| DE0A | 20 | 1 | 1 | Engine Air Filter Minder |  | 0 | 0x0: Disabled 0x1: Enabled
| DE0A | 20 | 0 | 1 | Blind Spot Assist Warnings |  | 0 | 0x0: Disabled 0x1: Enabled
| DE0A | 21 | 7 | 3 | PT Hybrid_2 |  | 0 | 0x0: Non-Hybrid 0x1: BEV 0x2: FHEV 0x3: PHEV 0x4: MHEV
| DE0A | 21 | 4 | 1 | 2 Speed Rear Axle |  | 0 | 0x0: Disabled 0x1: Enabled
| DE0A | 21 | 3 | 1 | Check Suspension Telltale |  | 1 | 0x0: Disabled 0x1: Enabled
| DE0A | 21 | 2 | 1 | Hydromax Telltale |  | 1 | 0x0: Disabled 0x1: Enabled
| DE0A | 21 | 1 | 2 | Power Sliding Door |  | 0 | 0x0: No PSD 0x1: Left PSD 0x2: Right PSD 0x3: Left and Right PSD
| DE0A | 22 | 7 | 1 | Brake Type |  | 0 | 0x0: Hydraulic 0x1: Air Brake
| DE0A | 22 | 6 | 1 | Stripped Chassis |  | 0 | 0x0: Disabled 0x1: Enabled
| DE0A | 22 | 5 | 2 | 4x4/AWD Source Module |  | 0 | 0x0: Not Used 0x1: TCCM 0x2: AWD_DLCM 0x3: PCM/ECM
| DE0A | 22 | 3 | 1 | MyKey Traction Control Menu |  | 1 | 0x0: Disabled 0x1: Enabled
| DE0A | 22 | 2 | 1 | AltFuelEngInjectorType |  | 0 | 0: PFI (Port Fuel Injection) engine types 1: GTDI (Gasoline Turbocharged Direct Injection -- EcoBoost) engine types
| DE0A | 22 | 1 | 1 | Stabilizer Bar Disconnect |  | 0 | 0x0: Disabled 0x1: Enabled
| DE0A | 22 | 0 | 1 | HMI: Oil Minder Menu |  | 0 | 0x0: Enabled 0x1: Disabled
| DE0A | 23 | 7 | 1 | Turbo Boost |  | 0 | 0x0: Turbo Boost Gauge Not Present 0x1: Turbo Boost Gauge Present
| DE0A | 23 | 6 | 1 | AHUD Menu |  | 0 | 0x0: Disabled 0x1: Enabled
| DE0A | 23 | 5 | 1 | SBW eShifter Type |  | 0 | 0: Push Button 1: Rotary Dial
| DE0A | 23 | 4 | 1 | FuelLvl_PCM |  | 0 | 0: IPC 1: PCM
| DE0A | 23 | 3 | 1 | Trailer TPMS |  | 0 | 0x0: Disabled 0x1: Enabled
| DE0A | 23 | 2 | 1 | Down Shift Indicator |  | 0 | 0x0: Disabled 0x1: Enabled
| DE0A | 23 | 1 | 1 | Target Gear Indication |  | 0 | 0x0: Disabled 0x1: Enabled
| DE0A | 23 | 0 | 1 | Gear and Rear Display L0 |  | 0 | 0x0: Disabled 0x1: Enabled
| DE0A | 24 | 7 | 2 | Gear Range |  | 1 | 0x0: 6R 0x1: 10R 0x2: Reserved 0x3: Reserved
| DE0A | 24 | 5 | 1 | EcoMode |  | 0 | 0x0: Disabled 0x1: Enabled
| DE0A | 24 | 4 | 1 | Electronic Latch |  | 0 | 0x0: Disabled 0x1: Enabled
| DE0A | 24 | 3 | 2 | Highbeam Telltale Source |  | 0 | 0x0: BCM 0x1: HCM 0x2: SCCM 0x3: Unused
| DE0A | 24 | 1 | 2 | Auto High Beam Telltale |  | 0 | 0x0: Disabled 0x1: IPMA 0x2: SCCM 0x3: Unused
| DE0A | 25 | 7 | 2 | Steering Wheel Switch Keep Alive |  | 2 | 0x0: Disabled 0x1: Autosar NM Proxy 0x2: CAN Signal 0x3: Unused
| DE0A | 25 | 5 | 1 | Infotainment Control Mirror |  | 1 | 0x0: Disabled 0x1: Enabled
| DE0A | 25 | 4 | 1 | Drive Mode Control Mirror |  | 1 | 0x0: Disabled 0x1: Enabled
| DE0A | 25 | 3 | 2 | HUD |  | 0 | 0: No HUD 1: FCW HUD 2: Advanced HUD 3: Unused
| DE0A | 25 | 1 | 1 | FCW_AmberRTT_Cfg |  | 0 | 0: OFF 1: ON
| DE0A | 25 | 0 | 1 | Emergency Call System |  | 0 | 0x0: Disabled 0x1: Enabled
| DE0A | 26 | 7 | 1 | Configure My Gauges |  | 0 | 0x0: Disabled 0x1: Enabled
| DE0A | 26 | 6 | 1 | Silent Mode Police Telltale |  | 0 | 0x0: Disabled 0x1: Enabled
| DE0A | 26 | 5 | 1 | cHUD |  | 0 | 0x0: Disabled 0x1: Enabled
| DE0A | 26 | 4 | 1 | Dim II Control Mirror |  | 1 | 0x0: Disabled 0x1: Enabled
| DE0A | 26 | 3 | 2 | Transmission Temperature Curve |  | 0 | 0x0: Table A: 10R80, 8F24, 8F57, 9F35, 9F40, 8F35 0x1: Table B: 10R100, 10R140, 6F55, 6F50, 6F35, 6F15 0x2: Table C: 6R80, 6R140, 6R100, HF35, HF45 0x3: Not Used, software will use Table A (treat as 00)
| DE0A | 26 | 1 | 1 | Traffic Jam Assist |  | 1 | 0x0: Disabled 0x1: Enabled
| DE0A | 26 | 0 | 1 | TRCM Present |  | 0 | 0x0: Disabled 0x1: Enabled
| DE0A | 27 | 7 | 1 | Performance Shift Indicator |  | 0 | 0x0: Disabled 0x1: Enabled
| DE0A | 27 | 6 | 1 | TCCM Neutral Tow Capable |  | 0 | 0x0: NT Capable TCCM Not Present 0x1: TCCM Neutral Tow Capable
| DE0A | 27 | 5 | 1 | Trail Control |  | 0 | 0x0: Disabled 0x1: Enabled
| DE0A | 27 | 4 | 1 | Eco Coach with Efficient Drive Mode |  | 0 | 0x0: Disabled 0x1: Enabled
| DE0A | 27 | 3 | 1 | Manifold Charge Temperature |  | 0 | 0x0: Disabled 0x1: Enabled
| DE0A | 27 | 2 | 1 | Intercooler Coolant Temperature |  | 0 | 0x0: Disabled 0x1: Enabled
| DE0A | 27 | 1 | 1 | Data Analytics Config |  | 1 | 0x0: Disabled 0x1: Enabled
| DE0A | 27 | 0 | 1 | Health Monitor Config |  | 1 | 0x0: Disabled 0x1: Enabled
| DE0A | 28 | 7 | 1 | Highway Assist |  | 0 | 0x0: Disabled 0x1: Enabled
| DE0A | 28 | 6 | 1 | Cluster Compass Display |  | 0 | 0x0: Disabled 0x1: Enabled
| DE0A | 28 | 5 | 1 | Seatbelt Warning Market |  | 0 | 0x0: Disabled 0x1: Enabled
| DE0A | 28 | 4 | 1 | Key in Ignition Warning Chime |  | 0 | 0x0: Disabled 0x1: Enabled
| DE0A | 28 | 3 | 1 | GCC Overspeed Warning |  | 0 | 0x0: Disabled 0x1: Enabled
| DE0A | 28 | 2 | 1 | ENSS AM/FM |  | 0 | 0x0: Disabled 0x1: Enabled
| DE0A | 28 | 1 | 1 | ENSS DAB |  | 0 | 0x0: Disabled 0x1: Enabled
| DE0A | 28 | 0 | 1 | ENSS SDARS (Sirius XM) |  | 0 | 0x0: Disabled 0x1: Enabled
| DE0A | 29 | 7 | 1 | ENSS HD Radio |  | 0 | 0x0: Disabled 0x1: Enabled
| DE0A | 29 | 6 | 1 | RMI Climate |  | 0 | 0x0: Disabled 0x1: Enabled
| DE0A | 29 | 5 | 1 | RMI Emotive |  | 0 | 0x0: Disabled 0x1: Enabled
| DE0A | 29 | 4 | 1 | RMI Entertainment |  | 0 | 0x0: Disabled 0x1: Enabled
| DE0A | 29 | 3 | 1 | RMI Navigation |  | 0 | 0x0: Disabled 0x1: Enabled
| DE0A | 29 | 2 | 1 | RMI Phone |  | 0 | 0x0: Disabled 0x1: Enabled
| DE0A | 29 | 1 | 1 | Brake Telltale Symbol |  | 0 | 0x0: Disabled 0x1: Enabled
| DE0A | 29 | 0 | 1 | China BEV/xHEV Function |  | 0 | 0x0: Disabled 0x1: Enabled
| DE0A | 30 | 7 | 1 | India Overspeed Warning |  | 0 | 0x0: Disabled 0x1: Enabled
| DE0A | 30 | 6 | 1 | Tachometer Gauge |  | 0 | 0x0: Disabled 0x1: Enabled
| DE0A | 30 | 5 | 1 | Speedometer Secondary Scale |  | 1 | 0x0: False 0x1: True
| DE0A | 30 | 4 | 5 | Default Language |  | 1 | 0x00: Invalid 0x01: Select Language 1 0x02: Select Language 2 0x03: Select Language 3 0x04: Select Language 4 0x05: Select Language 5 0x06: Select Language 6 0x07: Select Language 7 0x08: Select Language 8 0x09: Select Language 9 0x0A: Select Language 10 0x0B: Select Language 11 0x0C: Select Language 12 0x0D: Select Language 13 0x0E: Select Language 14 0x0F: Select Language 15 0x10: Select Language 16 0x11: Select Language 17 0x12: Select Language 18 0x13: Select Language 19 0x14: Select Language 20 0x15-0x1F: Invalid
| DE0A | 31 | 7 | 1 | Oil Pressure Gauge Type |  |  | 0x0: Sensor Based 0x1: Switch Based
| DE0A | 31 | 6 | 1 | Speedometer 2nd Scale Present |  | 0 | 0x0: Disabled 0x1: Enabled
| DE0A | 31 | 5 | 1 | Police Feature |  | 0 | 0x0: Disabled 0x1: Enabled
| DE0A | 31 | 4 | 1 | Percent Life Disable Units |  | 0 | 0x0: Distance-Percent Oil Life 0x1: Time Percent of Life
| DE0A | 31 | 3 | 1 | Tunable Exhaust Switch |  | 0 | 0x0: Message Center Switch 0x1: Hardwired Switch
| DE0A | 31 | 2 | 1 | Tailgate Ajar |  | 0 | 0x0: Disabled 0x1: Enabled
| DE0A | 31 | 1 | 1 | Swing Gate Ajar |  | 0 | 0x0: Disabled 0x1: Enabled
| DE0A | 31 | 0 | 1 | Starting System Warn Display |  | 0 | 0x0: Disabled 0x1: Enabled
| DE0A | 32 | 7 | 1 | TJA Metaphor |  | 1 | 0x0: Version 1 0x1: Version 2
| DE0A | 32 | 6 | 1 | Clear Exit Assist Menu |  | 0 | 0x0: Disabled 0x1: Enabled
| DE0A | 32 | 5 | 1 | Perimeter Alarm Text |  | 1 | 0x0: All Sensors 0x1: Motion Sensors
| DE0A | 32 | 4 | 1 | Tire Temperature Display |  | 0 | 0x0: Disabled 0x1: Enabled
| DE0A | 32 | 3 | 2 | Virtual Speedometer Style |  | 0 | 0x0: Style 1 0x1: Style 2 0x2: Style 3 0x3: Style 4
| DE0A | 32 | 1 | 1 | Transfer Case Type |  | 0 | 0: Part Time Drive 1: Full Time Drive
| DE0A | 32 | 0 | 1 | Minor Gauge Units |  | 0 | 0: Alphabet 1: Numerical
| DE0A | 33 | 7 | 1 | PRS |  | 0 | 0x0: Disabled 0x1: Enabled
| DE0A | 33 | 6 | 1 | Gear Display Mode |  | 0 | 0x0: Disabled 0x1: Enabled
| DE0A | 33 | 5 | 1 | E100 Telltale |  | 0 | 0x0: Disabled 0x1: Enabled
| DE0A | 33 | 4 | 1 | Continuous Gear Display |  | 0 | 0x0: Disabled 0x1: Enabled
| DE0A | 33 | 3 | 1 | Brand |  | 0 | 0: Ford 1: Lincoln
| DE0A | 33 | 2 | 2 | Engine Fuel Type |  | 0x1 | 0x0: Unused 0x1: Gasoline 0x2: Diesel 0x3: Others
| DE0A | 33 | 0 | 1 | Fuel Tank Direction |  | 0 | 0: Left 1: Right
| DE0A | 34 | 7 | 1 | Mislock Chirp Menu |  | 1 | 0x0: Disabled 0x1: Enabled
| DE0A | 34 | 6 | 1 | 4WD Label |  | 0 | 0x0: No 0x1: Yes
| DE0A | 34 | 5 | 2 | Oil Pressure Gauge Type |  | 0 | 0x0: Disabled 0x1: Sensor-based Oil pressure 0x2: Switch-based Oil pressure 0x3: Not used, SW to treat it as 0
| DE0A | 34 | 3 | 2 | PADI Telltale |  | 0 | 0x0: No PADI Indicator 0x1: Single Instance of a Dual PADI Indicator 0x2: Two Instances of a Dual PADI Indicator 0x3: Not used
| DE0A | 34 | 1 | 1 | Left Cursor |  | 0 | 0x0: NO 0x1: YES
| DE0A | 34 | 0 | 1 | Right Cursor |  | 0 | 0x0: NO 0x1: YES
| DE0A | 35 | 7 | 1 | Back Cursor |  | 0 | 0x0: NO 0x1: YES
| DE0A | 35 | 6 | 1 | Menu Button |  | 0 | 0x0: NO 0x1: YES
| DE0A | 35 | 5 | 1 | Vehicle Settings Button |  | 0 | 0x0: NO 0x1: YES
| DE0A | 35 | 4 | 1 | Media Button |  | 0 | 0x0: NO 0x1: YES
| DE0A | 35 | 3 | 1 | HUD Button |  | 0 | 0x0: NO 0x1: YES
| DE0A | 35 | 2 | 1 | Nav Button |  | 0 | 0x0: NO 0x1: YES
| DE0A | 35 | 1 | 1 | Phone Button |  | 0 | 0x0: NO 0x1: YES
| DE0A | 35 | 0 | 1 | Info Button |  | 0 | 0x0: NO 0x1: YES
| DE0A | 36 | 7 | 1 | Home Button |  | 0 | 0x0: NO 0x1: YES
| DE0A | 36 | 6 | 1 | View Button |  | 0 | 0x0: NO 0x1: YES
| DE0A | 36 | 5 | 1 | Send Button |  | 0 | 0x0: NO 0x1: YES
| DE0A | 36 | 4 | 1 | Warning Display Location |  | 0 | 0x0: Cluster 0x1: Center Stack
| DE0A | 36 | 3 | 4 | Message Center Display Interface |  | 0 | 0x0: S-Family Display Interface 0x1: Display with Vision Wheel Interface 0x2: Display with QAM Button Interface 0x3: Mustang Display with QAM Button Interface 0x4: Steering Horizon Controlled Interface 0x5~0xF: Software to treat as 000
| DE0A | 37 | 7 | 1 | Percent Life Disable |  | 0 | 0x0: Inactive 0x1: Active
| DE0A | 37 | 6 | 1 | Alt Fuel LPG |  | 0 | 0x0: Non-LPG applications 0x1: LPG applicationa
| DE0A | 37 | 5 | 1 | Park Aid Control Rear Blockage Warning |  | 0 | 0x0: Disabled 0x1: Enabled
| DE0A | 37 | 4 | 1 | Air Suspension Control |  | 0 | 0x0: Disabled 0x1: Enabled
| DE0A | 37 | 3 | 1 | Approaching Vehicle Audible System |  | 0 | 0x0: Disabled 0x1: Enabled
| DE0A | 37 | 2 | 1 | Ford Performance Variant |  | 0 | 0x0: No 0x1: Yes
| DE0A | 37 | 1 | 1 | Emergency Door Ajar Warning |  | 0 | 0x0: Disabled 0x1: Enabled
| DE0A | 37 | 0 | 1 | Turn Signal Speed Sensitive Volume |  | 0 | 0x0: Disabled 0x1: Enabled
| DE0A | 38 | 7 | 1 | OAT Source |  | 0 | 0x0: if vehicle is stand alone HVAC 0x1: if vehicle HVAC integrated into FCIM
| DE0A | 38 | 6 | 1 | SST S or M |  | 0 | 0x0: S 0x1: M
| DE0A | 38 | 5 | 1 | Fleet Flash Brake TT |  | 0 | 0x0: Disabled 0x1: Enabled
| DE0A | 38 | 4 | 1 | My Mode |  | 0 | 0x0: Disabled 0x1: Enabled
| DE0A | 38 | 3 | 1 | Cluster Settings Menu |  | 0 | 0x0: 5 Way Cluster (Partial Cluster Settings) (originally defined as cluster) 0x1: 3 Way (All Centerstack Settings) (originally defined as centerstack)
| DE0A | 38 | 2 | 1 | Auxiliary Lamp |  | 1 | 0x0: Disabled 0x1: Enabled
| DE0A | 38 | 1 | 1 | Engine Brake Gauge Display |  | 0 | 0x0: No Display 0x1: Display
| DE0A | 38 | 0 | 1 | GPS Display |  | 1 | 0x0: Not Present 0x1: Present
| DE0A | 39 | 7 | 4 | Temperature Curve_2 (4-bit) |  | 0 | 0x0: A. ECT_Gasoline_Engine_Default 0x1: B. ECT_Gasoline_Engine_HOT127 0x2: C. ECT_Diesel_Engine_Default 0x3: D. ECT_Diesel_Engine_P473 0x4: E. ECT_Diesel_Engine_H567 0x5: F. ECT_Diesel_Engine_P552_P702 0x6: G. ECT_FHEV_Engine 0x7: H. ECT_PHEV_Engine 0x8-0xF: Unused. Use 0x0 curve if programmed to any of the values.
| DE0A | 39 | 3 | 1 | Trailer Brake e2e Signal Protection |  | 1 | 0x0: Disabled 0x1: Enabled
| DE0A | 39 | 2 | 1 | SOC_Alert_Control_Display_Cfg |  | 1 | 0x0: No Display 0x1: Display
| DE0A | 39 | 1 | 2 | Trip Menu Choices |  | 0 | 0x0: Trip Menu Choices 1 0x1: Trip Menu Choices 2 0x2: Trip Menu Choices 3 0x3: Unused
| DE0A | 40 | 7 |  | Foldable Steering Wheel |  | 0 | 0x0: Disabled 0x1: Enabled
| DE0A | 40 | 6 |  | Temperature Gauge Detailed Settings Menu |  | 0 | 0x0: Disabled 0x1: Enabled
| DE0A | 40 | 5 |  | Off-Road Tire Pressure |  | 0 | 0x0: Disabled 0x1: Enabled
| DE0A | 40 | 4 |  | Passive Entry Passive Start |  | 0 | 0x0: Disabled 0x1: Enabled
| DE0A | 40 | 3 |  | ePRNDL e2e Signal Protection |  | 1 | 0x0: Disabled 0x1: Enabled
| DE0A | 40 | 2 | 1 | BRAKE e2e Signal Protection |  | 1 | 0x0: Disabled 0x1: Enabled
| DE0A | 40 | 1 |  | AFE Reset |  | 0 | 0x0: No Filter 0x1: Filter using "- -" and RAFE
| DE0A | 40 | 0 |  | Reserved (Trailer Brake Gain Warning) |  | 0 | 0x0: Disabled 0x1: Enabled
| DE0A | 41 | 7 | 4 | SHC Driver Adjustments |  | 0 | 0x0: Disabled 0x1: Steering Column,Mirror,Pedal 0x2: Steering Column,Mirror 0x3: Steering Column,Pedal 0x4: Mirror,Pedal 0x5: Steering Column 0x6: Mirror 0x7: Pedel 0x8-0xF: Reserved
| DE0A | 41 | 3 | 1 | Trailer Backup Assist |  | 0 | 0x0: Not Available 0x1: Available
| DE0A | 41 | 2 | 1 | Trailer Backup Assist 2 Feature |  |  | 0x0: Not Available 0x1: Available
| DE0A | 41 | 1 | 1 | Trailer Reverse Guidance |  | 0 | 0x0: Not Available 0x1: Available
| DE0A | 41 | 0 | 1 | Trailer Reverse Guidance 2 Feature |  |  | 0x0: Not Available 0x1: Available
| DE0A | 42 | 7 | 1 | Cross Traffic Message |  | 1 | 0x0: Disabled 0x1: Enabled
| DE0A | 42 | 6 | 1 | Chime Menu |  | 0 | 0x0: Disabled 0x1: Enabled
| DE0A | 42 | 5 | 1 | Running Board Control Function |  | 0 | 0x0: Disabled 0x1: Enabled
| DE0A | 42 | 4 | 1 | Trailer Lighting |  | 0 | 0x0: Disabled 0x1: Enabled
| DE0A | 42 | 3 | 1 | Settings Menu |  | 0 | 0x0: Cluster 0x1: Center Stack
| DE0A | 42 | 2 | 1 | V2V_CHN_CFG |  | 0 | 0x0: Disabled 0x1: Enabled
| DE0A | 42 | 1 | 1 | V2V_CHN_CFG_EEBL |  | 0 | 0x0: Disabled 0x1: Enabled
| DE0A | 42 | 0 | 1 | V2V_CHN_CFG_LTA |  | 0 | 0x0: Disabled 0x1: Enabled
| DE0A | 43 | 7 | 1 | V2V_CHN_CFG_IMA |  | 0 | 0x0: Disabled 0x1: Enabled
| DE0A | 43 | 6 | 1 | Split Liftgate and Tailgate |  | 0 | 0x0: Disabled 0x1: Enabled
| DE0A | 43 | 5 | 1 | Brake Pad Wear Indicator |  | 0 | 0x0: Disabled 0x1: Enabled
| DE0A | 43 | 4 | 2 | Power Pitch Seats |  | 0 | 0x0: Disabled 0x1: Power Pitch Seat Driver Side Only 0x2: Power Pitch Seat Passenger Side Only 0x3:Power Pitch Seat Both Sides
| DE0A | 43 | 2 | 3 | SHC Mirror |  | 0 | 0x0: Disabled 0x1: Power Adjust 0x2: Power Fold 0x3: Power Adjust and Power Fold 0x4: Reserved 0x5: Reserved 0x6: Reserved 0x7: Reserved
| DE0A | 44 | 7 | 1 | Steering gear ratio |  | 0 | 0x0: 17:1 0x1: 20:1
| DE0A | 44-50 |  |  | Reserved |  | 0

## DE0B
In use | Config Block | Byte | Start Bit | Length | Definition | Description | Default | Operation
| DE0B | 1 | 7 | 16 | Tank Size A | Resolution: 0.1 Offset: 0 | 0x02AA
| DE0B | 3 | 7 | 16 | Tank Size B | Resolution: 0.1 Offset: 0 | 0x02D0
| DE0B | 5 | 7 | 8 | LFR Fuel DTE Hybrid Configuration | Resolution: 1 Offset: 0 | 0x01
| DE0B | 6 | 7 | 8 | DTE Evalue | Resolution: 0.25 Offset: 0.5 | 0x06
| DE0B | 7 | 7 | 8 | RAFE Init | Resolution: 0.1 Offset: 0 | 0x64
| DE0B | 8 | 7 | 8 | MyView Timeout Timer | Resolution: 1 Offset: 0 | 0x14
| DE0B | 9-25 | 7 |  | Reserved |  | 0

## DE0C
In use | Config Block | Byte | Start Bit | Length | Definition | Description | Default | Operation
| DE0C | 1 | 7 | 1 | Feature Global Active |  | 1 | 0x0: Global off 0x1: Global on (active)
| DE0C | 1 | 6 | 1 | Activation_Mode |  | 0 | 0x0: Disabled 0x1: Enabled
| DE0C | 1 | 5 | 1 | Maintenance_Done |  | 0 | 0x0: Not Done 0x1: Done
| DE0C | 1 | 4 | 1 | HMI W2121: Set Initial Date |  | 0 | 0x0: NO 0x1: YES
| DE0C | 1 | 3 | 1 | HMI W2118: Set Date |  | 0 | 0x0: NO 0x1: YES
| DE0C | 1 | 2 | 1 | HMI W2120: Service Done |  | 0 | 0x0: NO 0x1: YES
| DE0C | 1 | 1 | 1 | HMI W2122: Maintenance Reminder Off |  | 0 | 0x0: NO 0x1: YES
| DE0C | 1 | 0 | 1 | HMI W2119: Service Required |  | 0 | 0x0: NO 0x1: YES
| DE0C | 2 | 7 | 8 | Initial date: Year | Resolution: 1 Offset: 2000 | 0x00
| DE0C | 3 | 7 | 16 | Initial Date: Day | Resolution: 1 Offset: 0 | 0x0000
| DE0C | 5 | 7 | 8 | KR | Resolution: 1000 Offset: 0 | 0x0A
| DE0C | 6 | 7 | 8 | DR | Resolution: 1 Offset: 0 | 0x06
| DE0C | 7 | 7 | 8 | Delta Limit Date | Resolution: 1 Offset: 0 | 0x24
| DE0C | 8 | 7 | 8 | SK | Resolution: 500 Offset: 500 | 0x13
| DE0C | 9 | 7 | 2 | TD | Resolution: 15 Offset: 15 | 0x1
| DE0C | 9 | 5 | 3 | SD | Resolution: 2 Offset: 4 | 0x1
| DE0C | 9 | 2 | 3 | TK | Resolution: 250 Offset: 250 | 0x3
| DE0C | 10-15 |  |  | Reserved |  | 0

## DE0D
In use | Config Block | Byte | Start Bit | Length | Definition | Description | Default | Operation
| DE0D | 1 | 7 | 1 | Belt_Minder_Chime_Operator_Cfg |  | 0 | 0x0: Disabled 0x1: Enabled
| DE0D | 1 | 6 | 1 | Belt_Monitor_Chime_Cfg |  | 0 | 0x0: Disabled 0x1: Enabled
| DE0D | 1 | 5 | 1 | Belt_Monitor_Chime_Operator_Cfg |  | 0 | 0x0: Disabled 0x1: Enabled
| DE0D | 1 | 4 | 1 | R1C1_Belt_Minder_Chime_Cfg |  | 0 | 0x0: Disabled 0x1: Enabled
| DE0D | 1 | 3 | 1 | R1C2_Belt_Minder_Chime_Cfg |  | 0 | 0x0: Disabled 0x1: Enabled
| DE0D | 1 | 2 | 1 | R1C3_Belt_Minder_Chime_Cfg |  | 0 | 0x0: Disabled 0x1: Enabled
| DE0D | 1 | 1 | 1 | R1C4_Belt_Minder_Chime_Cfg |  | 0 | 0x0: Disabled 0x1: Enabled
| DE0D | 1 | 0 | 1 | R1C5_Belt_Minder_Chime_Cfg |  | 0 | 0x0: Disabled 0x1: Enabled
| DE0D | 2 | 7 | 1 | R2C1_Belt_Minder_Chime_Cfg |  | 0 | 0x0: Disabled 0x1: Enabled
| DE0D | 2 | 6 | 1 | R2C2_Belt_Minder_Chime_Cfg |  | 0 | 0x0: Disabled 0x1: Enabled
| DE0D | 2 | 5 | 1 | R2C3_Belt_Minder_Chime_Cfg |  | 0 | 0x0: Disabled 0x1: Enabled
| DE0D | 2 | 4 | 1 | R2C4_Belt_Minder_Chime_Cfg |  | 0 | 0x0: Disabled 0x1: Enabled
| DE0D | 2 | 3 | 1 | R2C5_Belt_Minder_Chime_Cfg |  | 0 | 0x0: Disabled 0x1: Enabled
| DE0D | 2 | 2 | 1 | R3C1_Belt_Minder_Chime_Cfg |  | 0 | 0x0: Disabled 0x1: Enabled
| DE0D | 2 | 1 | 1 | R3C2_Belt_Minder_Chime_Cfg |  | 0 | 0x0: Disabled 0x1: Enabled
| DE0D | 2 | 0 | 1 | R3C3_Belt_Minder_Chime_Cfg |  | 0 | 0x0: Disabled 0x1: Enabled
| DE0D | 3 | 7 | 1 | R3C4_Belt_Minder_Chime_Cfg |  | 0 | 0x0: Disabled 0x1: Enabled
| DE0D | 3 | 6 | 1 | R3C5_Belt_Minder_Chime_Cfg |  | 0 | 0x0: Disabled 0x1: Enabled
| DE0D | 3 | 5 | 1 | R4C1_Belt_Minder_Chime_Cfg |  | 0 | 0x0: Disabled 0x1: Enabled
| DE0D | 3 | 4 | 1 | R4C2_Belt_Minder_Chime_Cfg |  | 0 | 0x0: Disabled 0x1: Enabled
| DE0D | 3 | 3 | 1 | R4C3_Belt_Minder_Chime_Cfg |  | 0 | 0x0: Disabled 0x1: Enabled
| DE0D | 3 | 2 | 1 | R4C4_Belt_Minder_Chime_Cfg |  | 0 | 0x0: Disabled 0x1: Enabled
| DE0D | 3 | 1 | 1 | R4C5_Belt_Minder_Chime_Cfg |  | 0 | 0x0: Disabled 0x1: Enabled
| DE0D | 3 | 0 | 1 | R5C1_Belt_Minder_Chime_Cfg |  | 0 | 0x0: Disabled 0x1: Enabled
| DE0D | 4 | 7 | 1 | R5C2_Belt_Minder_Chime_Cfg |  | 0 | 0x0: Disabled 0x1: Enabled
| DE0D | 4 | 6 | 1 | R5C3_Belt_Minder_Chime_Cfg |  | 0 | 0x0: Disabled 0x1: Enabled
| DE0D | 4 | 5 | 1 | R5C4_Belt_Minder_Chime_Cfg |  | 0 | 0x0: Disabled 0x1: Enabled
| DE0D | 4 | 4 | 1 | R5C5_Belt_Minder_Chime_Cfg |  | 0 | 0x0: Disabled 0x1: Enabled
| DE0D | 4 | 3 | 1 | R1_Bench |  | 0 | 0x0: No Bench 0x1: Bench
| DE0D | 4 | 2 | 3 | R1C1_Seatbelt_Cfg |  | 0 | 0x0: Seat not present 0x1: Fixed Seat present with belt minder 0x2: Fixed Seat present with belt monitor 0x3: Removeable seat present with belt minder 0x4: Removeable seat present with belt monitor
| DE0D | 5 | 7 | 1 | R2_Bench |  | 0 | 0x0: No Bench 0x1: Bench
| DE0D | 5 | 6 | 3 | R1C2_Seatbelt_Cfg |  | 0 | 0x0: Seat not present 0x1: Fixed Seat present with belt minder 0x2: Fixed Seat present with belt monitor 0x3: Removeable seat present with belt minder 0x4: Removeable seat present with belt monitor
| DE0D | 5 | 3 | 1 | R3_Bench |  | 0 | 0x0: No Bench 0x1: Bench
| DE0D | 5 | 2 | 3 | R1C3_Seatbelt_Cfg |  | 0 | 0x0: Seat not present 0x1: Fixed Seat present with belt minder 0x2: Fixed Seat present with belt monitor 0x3: Removeable seat present with belt minder 0x4: Removeable seat present with belt monitor
| DE0D | 6 | 7 | 1 | R4_Bench |  | 0 | 0x0: No Bench 0x1: Bench
| DE0D | 6 | 6 | 3 | R1C4_Seatbelt_Cfg |  | 0 | 0x0: Seat not present 0x1: Fixed Seat present with belt minder 0x2: Fixed Seat present with belt monitor 0x3: Removeable seat present with belt minder 0x4: Removeable seat present with belt monitor
| DE0D | 6 | 3 | 1 | R5_Bench |  | 0 | 0x0: No Bench 0x1: Bench
| DE0D | 6 | 2 | 3 | R1C5_Seatbelt_Cfg |  | 0 | 0x0: Seat not present 0x1: Fixed Seat present with belt minder 0x2: Fixed Seat present with belt monitor 0x3: Removeable seat present with belt minder 0x4: Removeable seat present with belt monitor
| DE0D | 7 | 7 | 1 | R6_Bench |  | 0 | 0x0: No Bench 0x1: Bench
| DE0D | 7 | 6 | 3 | R2C1_Seatbelt_Cfg |  | 0 | 0x0: Seat not present 0x1: Fixed Seat present with belt minder 0x2: Fixed Seat present with belt monitor 0x3: Removeable seat present with belt minder 0x4: Removeable seat present with belt monitor
| DE0D | 7 | 3 | 1 | Reserved |  | 0
| DE0D | 7 | 2 | 3 | R2C2_Seatbelt_Cfg |  | 0 | 0x0: Seat not present 0x1: Fixed Seat present with belt minder 0x2: Fixed Seat present with belt monitor 0x3: Removeable seat present with belt minder 0x4: Removeable seat present with belt monitor
| DE0D | 8 | 7 | 1 | Reserved |  | 0
| DE0D | 8 | 6 | 3 | R2C3_Seatbelt_Cfg |  | 0 | 0x0: Seat not present 0x1: Fixed Seat present with belt minder 0x2: Fixed Seat present with belt monitor 0x3: Removeable seat present with belt minder 0x4: Removeable seat present with belt monitor
| DE0D | 8 | 3 | 1 | Reserved |  | 0
| DE0D | 8 | 2 | 3 | R2C4_Seatbelt_Cfg |  | 0 | 0x0: Seat not present 0x1: Fixed Seat present with belt minder 0x2: Fixed Seat present with belt monitor 0x3: Removeable seat present with belt minder 0x4: Removeable seat present with belt monitor
| DE0D | 9 | 7 | 1 | Reserved |  | 0
| DE0D | 9 | 6 | 3 | R2C5_Seatbelt_Cfg |  | 0 | 0x0: Seat not present 0x1: Fixed Seat present with belt minder 0x2: Fixed Seat present with belt monitor 0x3: Removeable seat present with belt minder 0x4: Removeable seat present with belt monitor
| DE0D | 9 | 3 | 1 | Reserved |  | 0
| DE0D | 9 | 2 | 3 | R3C1_Seatbelt_Cfg |  | 0 | 0x0: Seat not present 0x1: Fixed Seat present with belt minder 0x2: Fixed Seat present with belt monitor 0x3: Removeable seat present with belt minder 0x4: Removeable seat present with belt monitor
| DE0D | 10 | 7 | 1 | Reserved |  | 0
| DE0D | 10 | 6 | 3 | R3C2_Seatbelt_Cfg |  | 0 | 0x0: Seat not present 0x1: Fixed Seat present with belt minder 0x2: Fixed Seat present with belt monitor 0x3: Removeable seat present with belt minder 0x4: Removeable seat present with belt monitor
| DE0D | 10 | 3 | 1 | Reserved |  | 0
| DE0D | 10 | 2 | 3 | R3C3_Seatbelt_Cfg |  | 0 | 0x0: Seat not present 0x1: Fixed Seat present with belt minder 0x2: Fixed Seat present with belt monitor 0x3: Removeable seat present with belt minder 0x4: Removeable seat present with belt monitor
| DE0D | 11 | 7 | 1 | Reserved |  | 0
| DE0D | 11 | 6 | 3 | R3C4_Seatbelt_Cfg |  | 0 | 0x0: Seat not present 0x1: Fixed Seat present with belt minder 0x2: Fixed Seat present with belt monitor 0x3: Removeable seat present with belt minder 0x4: Removeable seat present with belt monitor
| DE0D | 11 | 3 | 1 | Reserved |  | 0
| DE0D | 11 | 2 | 3 | R3C5_Seatbelt_Cfg |  | 0 | 0x0: Seat not present 0x1: Fixed Seat present with belt minder 0x2: Fixed Seat present with belt monitor 0x3: Removeable seat present with belt minder 0x4: Removeable seat present with belt monitor
| DE0D | 12 | 7 | 1 | Reserved |  | 0
| DE0D | 12 | 6 | 3 | R4C1_Seatbelt_Cfg |  | 0 | 0x0: Seat not present 0x1: Fixed Seat present with belt minder 0x2: Fixed Seat present with belt monitor 0x3: Removeable seat present with belt minder 0x4: Removeable seat present with belt monitor
| DE0D | 12 | 3 | 1 | Reserved |  | 0
| DE0D | 12 | 2 | 3 | R4C2_Seatbelt_Cfg |  | 0 | 0x0: Seat not present 0x1: Fixed Seat present with belt minder 0x2: Fixed Seat present with belt monitor 0x3: Removeable seat present with belt minder 0x4: Removeable seat present with belt monitor
| DE0D | 13 | 7 | 1 | Reserved |  | 0
| DE0D | 13 | 6 | 3 | R4C3_Seatbelt_Cfg |  | 0 | 0x0: Seat not present 0x1: Fixed Seat present with belt minder 0x2: Fixed Seat present with belt monitor 0x3: Removeable seat present with belt minder 0x4: Removeable seat present with belt monitor
| DE0D | 13 | 3 | 1 | Reserved |  | 0
| DE0D | 13 | 2 | 3 | R4C4_Seatbelt_Cfg |  | 0 | 0x0: Seat not present 0x1: Fixed Seat present with belt minder 0x2: Fixed Seat present with belt monitor 0x3: Removeable seat present with belt minder 0x4: Removeable seat present with belt monitor
| DE0D | 14 | 7 | 1 | Reserved |  | 0
| DE0D | 14 | 6 | 3 | R4C5_Seatbelt_Cfg |  | 0 | 0x0: Seat not present 0x1: Fixed Seat present with belt minder 0x2: Fixed Seat present with belt monitor 0x3: Removeable seat present with belt minder 0x4: Removeable seat present with belt monitor
| DE0D | 14 | 3 | 1 | Reserved |  | 0
| DE0D | 14 | 2 | 3 | R5C1_Seatbelt_Cfg |  | 0 | 0x0: Seat not present 0x1: Fixed Seat present with belt minder 0x2: Fixed Seat present with belt monitor 0x3: Removeable seat present with belt minder 0x4: Removeable seat present with belt monitor
| DE0D | 15 | 7 | 1 | Reserved |  | 0
| DE0D | 15 | 6 | 3 | R5C2_Seatbelt_Cfg |  | 0 | 0x0: Seat not present 0x1: Fixed Seat present with belt minder 0x2: Fixed Seat present with belt monitor 0x3: Removeable seat present with belt minder 0x4: Removeable seat present with belt monitor
| DE0D | 15 | 3 | 1 | Reserved |  | 0
| DE0D | 15 | 2 | 3 | R5C3_Seatbelt_Cfg |  | 0 | 0x0: Seat not present 0x1: Fixed Seat present with belt minder 0x2: Fixed Seat present with belt monitor 0x3: Removeable seat present with belt minder 0x4: Removeable seat present with belt monitor
| DE0D | 16 | 7 | 1 | Reserved |  | 0
| DE0D | 16 | 6 | 3 | R5C4_Seatbelt_Cfg |  | 0 | 0x0: Seat not present 0x1: Fixed Seat present with belt minder 0x2: Fixed Seat present with belt monitor 0x3: Removeable seat present with belt minder 0x4: Removeable seat present with belt monitor
| DE0D | 16 | 3 | 1 | Reserved |  | 0
| DE0D | 16 | 2 | 3 | R5C5_Seatbelt_Cfg |  | 0 | 0x0: Seat not present 0x1: Fixed Seat present with belt minder 0x2: Fixed Seat present with belt monitor 0x3: Removeable seat present with belt minder 0x4: Removeable seat present with belt monitor
| DE0D | 17-40 |  |  | Reserved

## DE0E
In use | Config Block | Byte | Start Bit | Length | Definition | Description | Default | Operation
| DE0E | 1 | 7 | 1 | 4x4_CAN_HW | 0x0: Hardwired 0x1: CAN | 1
| DE0E | 1 | 6 | 7 | Reserved | Reserved | 0
| DE0E | 2 | 7 | 2 | Lane Assist | 0x0: Disabled 0x1: LDW 0x2: Full_LDW_LKA 0x3: LKS_EuroNCAP | 0
| DE0E | 2 | 5 | 1 | Police Idle Mode | 0x0: Disabled 0x1: Enabled | 0
| DE0E | 2 | 4 | 1 | CX727 GT Welcome Animation Present (Visteon Request) | 0x0: Disabled 0x1: Enabled | 0
| DE0E | 2 | 3 | 1 | Reverse Brake Assist Speed Check | 0x0: Disabled 0x1: Enabled | 0
| DE0E | 2 | 2 | 1 | Neutral_Emergency_Tow_Text | 0x0: Neutral Tow Text 0x1: Emergency Tow Text | 0
| DE0E | 2 | 1 | 1 | IMCC - Pro Eco Idle | 0x0: Disabled 0x1: Enabled | 0
| DE0E | 2 | 0 | 1 | Police Pursuit Mode | 0x0: Disabled 0x1: Enabled | 0
| DE0E | 3 | 7 | 1 | Sta-Bar Disconnect Warning | 0x0: Speed Included 0x1: No Speed Included | 0
| DE0E | 3 | 6 | 1 | Reserved | Reserved | 0
| DE0E | 3 | 5 | 1 | Drive Control Optimization (DCO) | 0x0: Disabled 0x1: Enabled | 0
| DE0E | 3 | 4 | 1 | Speedometer Police Cal | 0x0: Non-Police 0x1: Police | 0
| DE0E | 3 | 3 | 1 | EV Power Gauge | 0x0: Disabled 0x1: Enabled | 0
| DE0E | 3 | 2 | 1 | Mexico | 0x0: No 0x1: Yes | 0
| DE0E | 3 | 1 | 1 | Background | 0x0: No 0x1: Yes | 1
| DE0E | 3 | 0 | 1 | Reserved (TPMS Placard Pressure Display) | Duplicate assignment; hold this location. Visteon to advise when bit can be released. | 0
| DE0E | 4 | 7 | 1 | Memory Switch Type | 0x0: Physical Switches on door panel 0x1: Touchscreen switches on center stack display | 0
| DE0E | 4 | 6 | 1 | Trailer Lighting Status | 0x0: Disabled 0x1: Enabled | 0
| DE0E | 5-40 |  |  | Reserved
| DE0E | 4 | 5 | 6 | Reserved
| DE0E | 5~40 |  |  | Reserved

## DE0F
In use | Config Block | Byte | Start Bit | Length | Definition | Description | Default | Operation
| DE0F | 1 | 7 | 1 | TPMS FedReg Config | 0x0: FMVSS138 0x1: ECE64 | 0
| DE0F | 1 | 6 | 2 | TPMS Units Default | 0x0: PSI Units 0x1: kPa Units 0x2: BAR units 0x3 BAR units | 0
| DE0F | 1 | 4 | 1 | Gallon Display Type | 0x0: US Gallon 0x1: UK Gallon | 0
| DE0F | 1 | 3 | 1 | FE Format Menu | 0x0: Disabled 0x1: Enabled | 0
| DE0F | 1 | 2 | 3 | Reserved
| DE0F | 2-10 |  |  | Reserved

## ColorCode
Project | Exterior Body Color | Market name | MFC | WERS | Generic Colour | Generic colour Code | Alpha Coat | Color Index
| Crystal Solid White |  | PN4CP | 5BWG | White | W | BWGAWWA | 0x00
CDX707 | WHITE PLATINUM TRI-COAT |  | PN3KP PN4EH PN4AM | 59VJ | White | W | 9VJGXWA | 0x01
| Pristine White 3C |  | PN4HR | 5LVL | White | W | LVLGWHA | 0x03
| CRYSTAL PEARL WHITE |  | PN4CF |  | White | W |  | 0x04
| Oxford White Solic C/C |  | PNYW3 |  | White | W |  | 0x05
| Crystal White |  | PN4HZ |  | White |  | 1WMEWHA | 0x06
| AVALANCHE |  | PN4EN |  |  |  |  | 0x07
| Canyon Ridge |  | PN4E6 | 5HKQ | Brown | 1 | HKQEWHA | 0x10
| Ochre Brown Metallic |  | PN4GQ | 5KZT | Brown | 1 | KZTEWHA | 0x11
| Iced Mocha |  | PN4FR | 5JUR | Brown | 1 | JUREWHA | 0x12
| Caribou |  | PN4DY |  | Brown | 1 |  | 0x13
| Desert Gold |  | PN4HK |  | Brown | 1 |  | 0x14
| Rich Copper TC |  | PN4GJ |  | Brown | 1 |  | 0x15
| Manhattan Green |  | PN4JX |  | Brown | 1 | 2HZEWHA | 0x16
| Cenote Green |  | PN4LF | 54HX |  |  | 4HXEWHA | 0x17
| Micro Silver Gray |  | PN4HD | 5KQS | Grey | 2 | KQSGXWA | 0x20
| Diffused Silver |  | PN4FW | 5JTQ | Grey | 2 | JTQEWHA | 0x21
| Stone Gray |  | PN4FG | 5JN7 | Grey | 2 | JN7EWHA | 0x22
| Ceramic Pearl 3C |  | PN4GT | 5KWH | Grey | 2 | KWHGWHA | 0x23
| Ingot Silver Metallic |  | PN4AG |  | Grey | 2 |  | 0x24
CDX707 | CHROMA CAVIER CF (CHROMOFLARE) | CHROMA CAVIER | PN4EX | 5HNV | Grey | 2 | HNVEWHA | 0x25
| DARK MATTER/STARLIGHT GRAY | DARK MATTER/STARLIGHT GRAY | PN4JU | 52MX | Grey | 2 | 2MXEWHA | 0x26
CDX707 | LUSTROUS GREY |  | PN4KE | 5KQS | Grey | 2 | KQSEWHA | 0x27
| KHAKI SANDSTONE/JEWEL SANDSTONE | JEWEL SANDSTONE BEIGE | PN4KH | 3TQE | Grey | 2 | 3TQEWHA | 0x28
CDX707 | Silver Radiance |  | PN4HJ |  | Grey | 2 | LPMEWHA | 0x29
| AZURE GRAY/AURA BLUE |  | PN4KJ |  |  |  |  | 0x2A
U611 MCA | Grey Matter |  | PN4EG |  | Grey |  |  | 0x2B
| Gray Mist 3C |  | PN4LH | 54CL |  |  | 4CLGWHA | 0x2C
| Asher Gray |  | PN4JA | 51MD | Grey | 2 | 1MDEWHA | 0x2D
| Lead Foot |  | PN4FH | 5JMT |  | 2 | JMTAWHA JMTAXWA | 0x2E
| Absolute Black |  | PNZAT | 5G9Z | Black | 3 | G9ZEWHA | 0x30
CDX707 | AGATE BLACK METALLIC #2 | AGATE BLACK METALLIC #2 | PN4GM | 5KBX | Black | 2 | KBXEWHA | 0x31
| PANTHER BLACK C/C MED SOLID |  | PNJAB |  | Black |  |  | 0x32
| Ford Performance Blue |  | PN4GF | 5JCC | Blue | B | JCCEWHA | 0x40
| BLUE PANTHER |  | PN4HE | 5KCX | Blue | B | KCXEXWA | 0x41
| Desert Island Blue |  | PN4FZ | 5JDC | Blue | B | JDCEWHA | 0x42
| Artisan Blue |  | PN4HM | 5LCS | Blue | B | LCSEWHA | 0x43
CDX707 | BLUE METALLIC |  | PN4FT |  | Blue | B | JCTEWHA | 0x44
| Vanish |  | PN3LT | 5BDY | Blue | B | BDYEXWA | 0x45
| Chroma Crystal Blue |  | PN4FL | 5JCB | Blue | B | JCBEWHA | 0x46
| Flight Blue |  | PN4HF | 5KCV | Blue | B | KCVEWHA | 0x47
| VAPOR BLUE/WHISPER BLUE | VAPOR BLUE/WHISPER BLUE | PN4KN | 53CC | Blue | B | 3CCEWHA | 0x48
| Velocity Blue |  | PN4GL | 5KDR | Blue | B | KDREWHA KDREXWA | 0x49
| Antimatter Blue |  | PN4HY | 51BX | Blue | B | 1BXEXWA 1BXEWHA | 0x4A
| Surf Rider |  | PN4KT |  | Blue | B |  | 0x4B
| ICED/ELITE BLUE |  | PN4JY |  | Blue | B |  | 0x4C
| Ocean Drive Blue TC |  | PN4JB |  | Blue | B | 1CSEWTA | 0x4D
| BLUE EMBER |  | PN4KW |  |  |  |  | 0x4E
| Grabber Blue Metallic |  | PN4JH | 51DQ |  |  |  | 0x4F
| Orange Fury 3c |  | PN4FS | 5JES | Orange | O | JESGWHA | 0x50
| Dark Mulberry 4c |  | PN4GC | 5JRW | Orange | O | JRWLWHA | 0x51
| Canyon Ridge |  | PN4E6 | 5HKQ | Orange | O | HKQEWHA | 0x52
U625 MCA | TWISTER ORANGE |  | PN4HG |  |  |  | LLRHWHA | 0x53
| Cybe Orange |  | PN4JF | 52RC |  |  |  | 0x54
| YELLOW SPLASH |  | PN4KM |  |  |  |  | 0x55
| Code Orange |  | PN4JP |  |  |  |  | 0x56
| Race Red |  | PN4A7 | 5BRQ | Red | R | BRQAWWA | 0x60
| Red Candy Tc |  | PN3LW | 5BRR | Red | R | BRREWTA | 0x61
| Magma Red |  | PN4FF | 5JSY | Red | R | JSYEWHA | 0x62
| Ruby Red TC 2/ |  | PNEAM | 5DST | Red | R | DSTEWTA | 0x63
CDX707 | LUCID RED TC/RED CARPET TC | RED CARPET TC Tinted C | PN4HQ | 5LRS | Red | R | LRSEWTA | 0x64
CDX707 | JEWEL RED TC/DIAMOND RED TC | JEWEL RED TC/DIAMOND RED TC | PN4KR | 53S7 | Red | R | 3S7EWTA | 0x65
| CINNABAR RED PC/CRYSTAL RED PC |  | PN4KQ |  |  |  |  | 0x66
| Chroma Flame |  | PN4DL |  |  |  | ES4EWHA | 0x67
| Burgundy Velvet TC |  | PNZAM | 5GRT | Red | R | GRTEWTA | 0x70
U625 MCA | DARK EMERALD |  | PN4LM |  |  |  |  | 0x71
| Sunrise Copper PC |  | PN4LT | 55SR |  |  | 5SREWHA | 0x72
| CACTUS GRAY |  | PN4JC |  |  |  |  | 0x73
| TERRAIN |  | PN4BZ |  |  |  |  | 0x74

## VS-Code
Project | VS-Name | VS-Code
CDX707 | Base(Premier) | VS-GM
| Select | VS-GN
| Reserve | VS-GR
| Preferred(Gas) | VS-GE
| Preferred(FHEV) | VS-HX
| Presidential | VS-YA