## DureOS-LIN
No. | Transmitter | Receiver | Signal Name | Signal Description | Used by function | Message Name | Message ID (HEX) | Bit Length | Lsb | Msb | size [bit] | Byte Order | Data Type | Checksum Type | Default Initialised value | Alternative value | Factor | Offset | P-Minimum | P-Maximum | Unit | Coding | Comment | Receiver
[24 empty] | DureOS | SunRoof
Message 1
1 | APIM_CISM | SunRoof | APIM_sunroof_control | voice control for sunroof or cell APP telematics control for sunroof | / | APIM_Ctrl | 0x28 | 8 | 0 | 3 | 4 | Intel | Unsigned | enhanced | 0x0 | 0x0 | 1 | 0 | 0 | 15 | / | 0x00:no action 0x01:10% 0x02:20% 0x03:30% 0x04:40% 0x05:50% 0x06:60% 0x07:70% 0x08:80% 0x09:90% 0x0a:Fully open 0x0b:Fully close 0x0c:tilt up 0x0d:comfort 0x0e:+10% 0x0f: -10% |  |  | x
2 | APIM_CISM | SunRoof | APIM_sunshsade_control | voice control for sunshade or cell APP telematics control for sunroof | / | APIM_Ctrl | 0x28 | 8 | 4 | 7 | 4 | Intel | Unsigned | enhanced | 0x0 | 0x0 | 1 | 0 | 0 | 15 | / | 0x00:no action 0x01:10% 0x02:20% 0x03:30% 0x04:40% 0x05:50% 0x06:60% 0x07:70% 0x08:80% 0x09:90% 0x0a:Fully open 0x0b:Fully close 0x0c:mid 0x0d: +10% 0x0e: -10% | / |  | x
Message 2
3 | SunRoof | APIM_CISM | SROvervoltage | SunroofDSPLStatusOvervoltage |  | SunRoof_1 | 0x29 | 1 | 0 | 0 | 1 |  |  | Enhanced | 0x0 | keep last value | 1 | 0 | 0 | 1 | / | 0x0: no error 0x01: over voltage
4 | SunRoof | APIM_CISM | SRUndervoltage | SunroofDSPLStatusUndervoltage |  | SunRoof_1 | 0x29 | 1 | 1 | 1 | 1 |  |  | Enhanced | 0x0 | keep last value | 1 | 0 | 0 | 1 | / | 0x00: no error 0x01: under voltage
5 | SunRoof | APIM_CISM | SSOvervoltage | SunroofDSPLStatusOvervoltageSS |  | SunRoof_1 | 0x29 | 1 | 2 | 2 | 1 |  |  | Enhanced | 0x0 | keep last value | 1 | 0 | 0 | 1 | / | 0x0: no error 0x01: over voltage
6 | SunRoof | APIM_CISM | SSUndervoltage | SunroofDSPLStatusUndervoltageSS |  | SunRoof_1 | 0x29 | 1 | 3 | 3 | 1 |  |  | Enhanced | 0x0 | keep last value | 1 | 0 | 0 | 1 | / | 0x00: no error 0x01: under voltage
7 | SunRoof | APIM_CISM | SR_APINFO_4 | not used |  | SunRoof_1 | 0x29 | 1 | 4 | 4 | 1 |  |  | Enhanced | 0x0 | keep last value | 1 | 0 | 0 | 1 | / | 0x00: default value 0x05: reserved
8 | SunRoof | APIM_CISM | SRLINStatus | status of slave node |  | SunRoof_1 | 0x29 | 3 | 5 | 7 | 3 |  |  | Enhanced | 0x0 | keep last value | 1 | 0 | 0 | 7 | / | 0x00: no fault 0x01: reset 0x02: reserved 0x03: reserved 0x04: data error 0x05: chechsum error 0x06: byte Field Framing Error 0x07: reserved
9 | SunRoof | APIM_CISM | SunroofDSPLStatusAntiPinch | SR Curtain anti-pinch | / | SunRoof_1 | 0x29 | 1 | 8 | 8 | 1 | Intel | Unsigned | Enhanced | 0x0 | keep last value | 1 | 0 | 0 | 1 | / | 0x0: normal 0x1: active | / | x
10 | SunRoof | APIM_CISM | SunroofDSPLStatusPosition | Report sunroof position | / | SunRoof_1 | 0x29 | 4 | 9 | 12 | 4 | Intel | Unsigned | Enhanced | 0x0 | keep last value | 1 | 0 | 0 | 15 | / | 0x00: init 0x01:10% 0x02:20% 0x03:30% 0x04:40% 0x05:50% 0x06:60% 0x07:70% 0x08:80% 0x09:90% 0x0a:Fully open 0x0b: Fully close 0x0c: tilt up 0x0d: Vent area 0x0e: Uninitialized 0xf: comfort | 位置反馈精度为 +/-5% 增加未初始化状态的定义: 0x67 Uninitialized 建议当前只使用整数位的位置反馈时，根据反馈的精度DureOS做一下区间的划分，比如15%～25%划分为 20% 百分比为滑动区间的开度百分比，在机械组未到达水平滑动位置前的百分比会与实际测量到的百分比有较大误差 | x
11 | SunRoof | APIM_CISM | SunroofDSPLStatusMovement | Sunroof movement | / | SunRoof_1 | 0x29 | 3 | 13 | 15 | 3 | Intel | Unsigned | Enhanced | 0x0 | keep last value | 1 | 0 | 0 | 7 | / | 0x0: Stopped 0x1: Opening tilt 0x2: Closing tilt 0x3: Opening slide 0x4: Closing slide 0x5:Reversing (AP/Stall) 0x6: Moving uninitialized 0x7: reserved | / | X
12 | SunRoof | APIM_CISM | SunroofDSPLStatusAntiPinchSS | SS Curtain anti-pinch | / | SunRoof_1 | 0x29 | 1 | 16 | 16 | 1 | Intel | Unsigned | Enhanced | 0x0 | keep last value | 1 | 0 | 0 | 1 | / | 0x0: normal 0x1: active | / | x
13 | SunRoof | APIM_CISM | SunroofDSPLStatusPositionSS | Report Sunshade position | / | SunRoof_1 | 0x29 | 4 | 17 | 20 | 4 | Intel | Unsigned | Enhanced | 0x0 | keep last value | 1 | 0 | 0 | 15 | / | 0x00:init 0x01:10% 0x02:20% 0x03:30% 0x04:40% 0x05:50% 0x06:60% 0x07:70% 0x08:80% 0x09:90% 0x0a:Fully open 0x0b: Fully close 0x0e:Uninitialized 0x0f:mid | 位置反馈精度为 +/-5% 增加未初始化状态的定义: 0x65 Uninitialized 建议当前只使用整数位的位置反馈时，根据反馈的精度DureOS做一下区间的划分，比如15%～25%划分为 20% 百分比为滑动区间的开度百分比，在机械组未到达水平滑动位置前的百分比会与实际测量到的百分比有较大误差 | x
14 | SunRoof | APIM_CISM | SunroofDSPLStatusMovementSS | Sunshade movement | / | SunRoof_1 | 0x29 | 3 | 21 | 23 | 3 | Intel | unsigned | Enhanced | 0x7 | keep last value | 1 | 0 | 0 | 7 | / | 0x0: Stopped 0x1: Reserved 0x2: Reserved 0x3: Opening slide 0x4: Closing slide 0x5: Reversing(AP/Stall) 0x6: Moving Uninitialized 0x7: Reserved | /
15 | SunRoof | APIM_CISM | SunroofDSPLStatusNetwork | Check error happen Reporting to the Network | / | SunRoof_1 | 0x29 | 1 | 24 | 24 | 1 | Intel | Unsigned | Enhanced | 0x0 | / | 1 | 0 | 0 | 1 | / | 0x0: No Error 0x1: Error | / | X
16 | SunRoof | APIM_CISM | SunroofDSPLStatusRelay | Report Relay status | / | SunRoof_1 | 0x29 | 1 | 25 | 25 | 1 | Intel | unsigned | Enhanced | 0x0 | keep last value | 1 | 0 | 0 | 1 | / | 0x0: No Error 0x1: Error | / | X
17 | SunRoof | APIM_CISM | SunroofDSPLStatusHallSensor | Report Hall sensor status | / | SunRoof_1 | 0x29 | 1 | 26 | 26 | 1 | Intel | unsigned | Enhanced | 0x0 | keep last value | 1 | 0 | 0 | 1 | / | 0x0: No Error 0x1: Error | / | X
18 | SunRoof | APIM_CISM | SunroofDSPLStatusOvertemp | Report over temperature | / | SunRoof_1 | 0x29 | 1 | 27 | 27 | 1 | Intel | unsigned | Enhanced | 0x0 | keep last value | 1 | 0 | 0 | 1 | / | 0x0: No Error 0x1: Error | / | X
19 | SunRoof | APIM_CISM | SunroofDSPLStatusNormalization | Sunroof normalized | / | SunRoof_1 | 0x29 | 1 | 28 | 28 | 1 | Intel | Unsigned | Enhanced | 0x1 | keep last value | 1 | 0 | 0 | 1 | / | 0x0:not normalized 0x1:normalized | / | X
20 | SunRoof | APIM_CISM | SunroofDSPLStatusInitialization | sunroof & sunshade initializing | / | SunRoof_1 | 0x29 | 1 | 29 | 29 | 1 | Intel | unsigned | Enhanced | 0x0 | keep last value | 1 | 0 | 0 | 1 | / | 0x0: not in the Initializating 0x1: in the Initializating | / | X
21 | SunRoof | APIM_CISM | SunroofDSPLStatusLearn | Sunroof teach run | / | SunRoof_1 | 0x29 | 1 | 30 | 30 | 1 | Intel | Unsigned | Enhanced | 0x1 | keep last value | 1 | 0 | 0 | 1 | / | 0x0: No teach run 0x1: Teach run successful | / | X
22 | SunRoof | APIM_CISM | SunroofDSPLStatusRelaySS | Report sunshade Relay status | / | SunRoof_1 | 0x29 | 1 | 31 | 31 | 1 | Intel | unsigned | Enhanced | 0x0 | keep last value | 1 | 0 | 0 | 1 | / | 0x0: No Error 0x1: Error | / | X
23 | SunRoof | APIM_CISM | SunroofDSPLStatusHallSensorSS | Report sunshade Hall sensor status | / | SunRoof_1 | 0x29 | 1 | 32 | 32 | 1 | Intel | unsigned | Enhanced | 0x0 | keep last value | 1 | 0 | 0 | 1 | / | 0x0: No Error 0x1: Error | / | X
24 | SunRoof | APIM_CISM | SunroofDSPLStatusOvertempSS | Report sunshade over temperature | / | SunRoof_1 | 0x29 | 1 | 33 | 33 | 1 | Intel | unsigned | Enhanced | 0x0 | keep last value | 1 | 0 | 0 | 1 | / | 0x0: No Error 0x1: Error | / | X
25 | SunRoof | APIM_CISM | SunroofDSPLStatusModeSS | SS mode |  | SunRoof_1 | 0x29 | 1 | 34 | 34 | 1 | Intel | Unsigned | Enhanced | 0x0 | keep last value | 1 | 0 | 0 | 4 |  | 0x0:normal(delay ACC = H) 0x1:standby(delay ACC = L) |  | x
26 | SunRoof | APIM_CISM | SunroofDSPLStatusNormalizationSS | Sunshade normalized | / | SunRoof_1 | 0x29 | 1 | 35 | 35 | 1 | Intel | unsigned | Enhanced | 0x1 | keep last value | 1 | 0 | 0 | 1 | / | 0x0: not normalized 0x1: normalized | / | X
27 | SunRoof | APIM_CISM | SunroofDSPLStatusLearnSS | Sunshade teach run | / | SunRoof_1 | 0x29 | 1 | 36 | 36 | 1 | Intel | unsigned | Enhanced | 0x1 | keep last value | 1 | 0 | 0 | 1 | / | 0x0: No teach run 0x1: Teach run successful | / | X
28 | SunRoof | APIM_CISM | SunroofDSPLStatusInitializationSS | sunroof & sunshade initializing | / | SunRoof_1 | 0x29 | 1 | 37 | 37 | 1 | Intel | unsigned | Enhanced | 0x0 | keep last value | 1 | 0 | 0 | 1 | / | 0x0: not in the Initializating 0x1: in the Initializating | / | X

## Schedule Table
Dure OS Schedule Table（通信速率 = 10.4Kbps）
No. | Frame ID | Frame Name | Delay[ms] | Cycle[ms]
0 | 0x10 | Dure OS | 20 | 60
1 | 0x11 | Sunroof | 20
2 | TBD | xxxxx | 20
No. | Frame ID | Frame Name | Delay[ms] | Cycle[ms]
0 | 0x10 | Dure OS | 20 | 60
1 | 0x11 | Sunroof | 20
2 | TBD | xxxxx | 20

## Open Topics
| topic | content
1 | wake up | 在DureOS无法发唤醒帧的情况下 天窗控制器唤醒后的500ms内不响应动作，500ms内会反馈初始状态信息，500ms后（ECU自身的初始化所需最大时间）反馈正式信息
2 | position feedback | 位置反馈精度为 +/-5% 当整车只需要显示位置10% 20% ～90%时 建议整车，根据反馈的精度DureOS做一下区间的划分，比如16%～25%划分为 20%，26%~35%为30% 依此类推 百分比为滑动区间的开度百分比，在机械组未到达水平滑动位置前的百分比会与实际测量到的百分比有较大误差
3

## 语音-LIN_map (hidden)
二级功能 | 控制范围 | 指令基线 | TTS反馈 | 百度指令 | 泛化指令 | 前端反应 | TTS反馈 | LIN_Message_A1GAP/CHAAC | LIN_value_A1GAP/CHAAC | LIN_Message_A1GAB | LIN_value_A1GAB | LIN_Message_CHABB | LIN_value_CHABB
天窗 | 天窗全开 | 全开天窗 | 天窗已全开 | 天窗全开 |  |  | 天窗已全开 | APIM_sunroof_control； APIM_sunshsade_control | 0x0a; 0x00 | APIM_sunroof_control； APIM_sunshsade_control | 0x0a; 0x00 | APIM_sunroof_control； APIM_sunshsade_control | n/a
|  | 我想看星星 |  | 我想看月亮/看夜空 |  |  | 好的，你可以抬头了 | APIM_sunroof_control; APIM_sunshsade_control | 0x0a; 0x00 | APIM_sunroof_control; APIM_sunshsade_control | 0x0a; 0x00 | APIM_sunroof_control; APIM_sunshsade_control | n/a
| 天窗舒适 | 打开天窗（注意该指令对应天窗半开） | 天窗已打开 | 打开天窗 |  |  | 天窗已打开 | APIM_sunroof_control; APIM_sunshsade_control | 0x0d; 0x00 | APIM_sunroof_control; APIM_sunshsade_control | 0x05; 0x00 | APIM_sunroof_control; APIM_sunshsade_control | n/a
|  | 天窗半开 | 天窗已打开 | 天窗半开 |  |  | 天窗已打开
|  | 开一点天窗 |  | 开一点天窗
|  | 关一点天窗 |  | 关一点天窗
| 天窗全关 | 关闭天窗 | 天窗已关闭 | 关上/关掉天窗 |  |  | 天窗已关闭 | APIM_sunroof_control; APIM_sunshsade_control | 0x0b; 0x00 | APIM_sunroof_control; APIM_sunshsade_control | 0x0b; 0x00 | APIM_sunroof_control; APIM_sunshsade_control | n/a
| 天窗起翘 | 天窗起翘 | 天窗已翘起 | 天窗起翘 |  |  | 天窗已翘起 | APIM_sunroof_control; APIM_sunshsade_control | 0x0c; 0x00 | APIM_sunroof_control; APIM_sunshsade_control | 0x0c; 0x00 | APIM_sunroof_control; APIM_sunshsade_control | n/a
|  | 翘起天窗 |  | 翘起天窗 |  |  | 天窗已翘起
|  | 透点风 |  | 透点风/有点闷 |  |  | 好的，已为你打开天窗
遮阳帘 | 遮阳帘全开 | 遮阳帘全开 | 遮阳帘已打开 | 遮阳帘全开 |  |  | 遮阳帘已打开 | APIM_sunroof_control; APIM_sunshsade_control | 0x00; 0x0a; | n/a | n/a | APIM_sunroof_control; APIM_sunshsade_control | 0x00; 0x0a;
| 遮阳帘半开/半关（舒适） | 打开遮阳帘（注意该指令对应遮阳帘半开） | 遮阳帘已半开 | 打开遮阳帘 |  |  | 遮阳帘已半开 | APIM_sunroof_control; APIM_sunshsade_control | 0x00; 0x0c; | n/a | n/a | APIM_sunroof_control; APIM_sunshsade_control | 0x00; 0x0c;
|  | 遮阳帘半开 |  | 遮阳帘半开 |  |  | 遮阳帘已半开
|  | 开一点遮阳帘 |  | 开一点遮阳帘 |  |  | 遮阳帘已半开
|  | 关一点遮阳帘 |  | 关一点遮阳帘（在全开的时候有效） |  |  | 遮阳帘已半开
|  | 有点晒 |  | 有点晒 |  |  | 好的，已为你打开遮阳帘
| 遮阳帘全关 | 关闭遮阳帘 | 遮阳帘已关闭 | 关上/关掉遮阳帘 |  |  | 遮阳帘已关闭 | APIM_sunroof_control; APIM_sunshsade_control | 0x00; 0x0b; | n/a | n/a | APIM_sunroof_control; APIM_sunshsade_control | 0x00; 0x0b;

## 语音_LINmap
二级功能 | 控制范围 | 指令基线 | TTS反馈 | 百度指令 | 泛化指令 | 前端反应 | TTS反馈 | LIN_Message Moonroof Type: #1 – 1 Piece Moonroof Feature Code: A1GAB Description: 542小天窗 | LIN_value Moonroof Type: #1 – 1 Piece Moonroof Feature Code: A1GAB Description: 542小天窗 | LIN_Message Moonroof Type: #2 – 2 Piece Moonroof Type-I Feature Code: A1GAP&BS UC Description: CD542 5门大天窗 ** Type-I: CD542 5门大天窗 | LIN_value Moonroof Type: #2 – 2 Piece Moonroof -Type-I Feature Code: A1GAP&BS UC Description: CD542 5门大天窗 ** Type-I: CD542 5门大天窗 | LIN_Message Moonroof Type: #3 – 2 Piece Moonroof Type-II Feature Code: A1GAP&BS FC/CHAAC Description: 542大天窗，764大天窗 ** Type-II: CD542 4门大天窗 ** 764大天窗 4门 *** 遮阳帘卷轴在中间 | LIN_value Moonroof Type: #3 – 2 Piece Moonroof -Type-II Feature Code: A1GAP&BS FC/CHAAC Description: 542大天窗，764大天窗 ** Type-II: CD542 4门大天窗 ** 764大天窗 4门 *** 遮阳帘卷轴在中间 | LIN_Message Moonroof Type: #4 – Fix Glass& Power sunshade Feature Code: CHABB Description: 764固定玻璃电动遮阳帘 | LIN_value Moonroof Type: #4 – Fix Glass& Power sunshade Feature Code: CHABB Description: 764固定玻璃电动遮阳帘 | LIN_Message Moonroof Type: #5 – Fix Glass& Power sunshade Feature Code: XXXXX Description: 706 超大天窗 | LIN_value Moonroof Type: #5 – Fix Glass& Power sunshade Feature Code: XXXXX Description: 706 超大天窗
天窗 | 天窗全开 | 全开天窗 | 好的 | 天窗全开 |  |  | 好的 | APIM_sunroof_control； APIM_sunshsade_control | 0x0a; 0x00 | APIM_sunroof_control； APIM_sunshsade_control | 0x0a; 0x00 | APIM_sunroof_control； APIM_sunshsade_control | 0x0a; 0x00 | APIM_sunroof_control； APIM_sunshsade_control | n/a | APIM_sunroof_control； APIM_sunshsade_control | 0x0a; 0x00
|  | 我想看星星 | 好的 | 我想看月亮/看夜空 |  |  | 好的 | APIM_sunroof_control; APIM_sunshsade_control | 0x0a; 0x00 | APIM_sunroof_control; APIM_sunshsade_control | 0x0a; 0x00 | APIM_sunroof_control; APIM_sunshsade_control | 0x0a; 0x00 | APIM_sunroof_control; APIM_sunshsade_control | n/a | APIM_sunroof_control; APIM_sunshsade_control | 0x0a; 0x00
| 天窗舒适 | 打开天窗 ：大天窗（全开）/小天窗（舒服位） | 好的 | 打开天窗 |  |  | 好的 | APIM_sunroof_control; APIM_sunshsade_control | 0x0d;\\舒适位 0x00 | APIM_sunroof_control; APIM_sunshsade_control | 0x0a; \\全开 0x00 | APIM_sunroof_control; APIM_sunshsade_control | 0x0a; \\ 说打开天窗-->全开 0x00 | APIM_sunroof_control; APIM_sunshsade_control | n/a | APIM_sunroof_control; APIM_sunshsade_control | 0x0d; 0x00
|  | 天窗半开 | 指令取消 | 天窗半开 |  |  | 好的 | 指令取消 |  | 指令取消 |  | 指令取消 |  |  |  | 指令取消
| 天窗全关 | 关闭天窗 | 好的 | 关上/关掉天窗 |  |  | 好的 | APIM_sunroof_control; APIM_sunshsade_control | 0x0b; 0x00 | APIM_sunroof_control; APIM_sunshsade_control | 0x0b; 0x00 | APIM_sunroof_control; APIM_sunshsade_control | 0x0b; 0x00 | APIM_sunroof_control; APIM_sunshsade_control | n/a | APIM_sunroof_control; APIM_sunshsade_control | 0x0b; 0x00
| 天窗起翘 | 天窗起翘 | 好的 | 天窗起翘 |  |  | 好的 | APIM_sunroof_control; APIM_sunshsade_control | 0x0c; 0x00 | APIM_sunroof_control; APIM_sunshsade_control | 0x0c; 0x00 | APIM_sunroof_control; APIM_sunshsade_control | 0x0c; 0x00 | APIM_sunroof_control; APIM_sunshsade_control | n/a | APIM_sunroof_control; APIM_sunshsade_control | 0x0c; 0x00
|  | 翘起天窗 | 好的 | 翘起天窗 |  |  | 好的 | APIM_sunroof_control; APIM_sunshsade_control | 0x0c; 0x00 | APIM_sunroof_control; APIM_sunshsade_control | 0x0c; 0x00 | APIM_sunroof_control; APIM_sunshsade_control | 0x0c; 0x00 | APIM_sunroof_control; APIM_sunshsade_control | n/a | APIM_sunroof_control; APIM_sunshsade_control | 0x0c; 0x00
|  | 透点风 | 好的 | 透点风/有点闷 |  |  | 好的 | APIM_sunroof_control; APIM_sunshsade_control | 0x0c; 0x00 | APIM_sunroof_control; APIM_sunshsade_control | 0x0c; 0x00 | APIM_sunroof_control; APIM_sunshsade_control | 0x0c; 0x00 | APIM_sunroof_control; APIM_sunshsade_control | n/a | APIM_sunroof_control; APIM_sunshsade_control | 0x0c; 0x00
遮阳帘 | 遮阳帘全开 | 遮阳帘全开 | 好的 | 遮阳帘全开 |  |  | 好的 | n/a | n/a | APIM_sunroof_control; APIM_sunshsade_control | 0x00; 0x0a;\\全开 | APIM_sunroof_control; APIM_sunshsade_control | 0x00; 0x0a; | APIM_sunroof_control; APIM_sunshsade_control | 0x00; 0x0a; | APIM_sunroof_control; APIM_sunshsade_control | 0x00; 0x0a;
| 遮阳帘半开/半关（舒适） | 打开遮阳帘（注意该指令对应遮阳帘半开） | 好的 | 打开遮阳帘 |  |  | 好的 | n/a | n/a | APIM_sunroof_control; APIM_sunshsade_control | 0x00; 0x0c;\\舒适位 | APIM_sunroof_control; APIM_sunshsade_control | 0x00 ; 0x0c -> 0X0a; \\说打开遮阳帘发全开指令 | APIM_sunroof_control; APIM_sunshsade_control | 0x00; 0x0c;\\开到中间位 | APIM_sunroof_control; APIM_sunshsade_control | 0x00; 0x0c;
|  | 遮阳帘半开 - 5DR only | 好的 | 遮阳帘半开 - 5DR only |  |  | 好的 | n/a | n/a | APIM_sunroof_control; APIM_sunshsade_control | 0x00; 0x0c;\\舒适位 | APIM_sunroof_control; APIM_sunshsade_control | 0x00; 0x0c; | APIM_sunroof_control; APIM_sunshsade_control | 0x00; 0x0c; | APIM_sunroof_control; APIM_sunshsade_control | 0x00; 0x0c;
|  | 有点晒 | 好的 | 有点晒 |  |  | 好的 | n/a | n/a | APIM_sunroof_control; APIM_sunshsade_control | 0x00; 0x0b; | APIM_sunroof_control; APIM_sunshsade_control | 0x00; 0x0b; | APIM_sunroof_control; APIM_sunshsade_control | 0x00; 0x0b; | APIM_sunroof_control; APIM_sunshsade_control | 0x00; 0x0b;
| 遮阳帘全关 | 关闭遮阳帘 | 好的 | 关上/关掉遮阳帘 |  |  | 好的 | n/a | n/a | APIM_sunroof_control; APIM_sunshsade_control | 0x00; 0x0b; | APIM_sunroof_control; APIM_sunshsade_control | 0x00; 0x0b; | APIM_sunroof_control; APIM_sunshsade_control | 0x00; 0x0b; | APIM_sunroof_control; APIM_sunshsade_control | 0x00; 0x0b;

## Duer 配置
0 – no moonroof
| 1 – 1 piece moonroof | A1GAB | 542小天窗
单向遮阳帘：支持遮阳帘半开指令 | 2 – 2 piece moonroof type1 | A1GAP&BS UC | 542五门大天窗
对开遮阳帘：不支持遮阳帘半开指令 | 3 - 2 piece moonroof type2 | A1GAP&BS FC/CHAAC | 542四门大天窗/764大天窗
| 4 – fixed glass | CHABB | 764固定玻璃
| 5 - CIE super glass moonroof | A1GAN | 706超大天窗

## Revision History
Date | ChangeContent | No. | 变更内容 | Transmitter | Receiver | Signal Name | Signal Description | Used by function | Message Name | Message ID (HEX) | Bit Length | Lsb | Msb | size [bit] | Byte Order | Data Type | Checksum Type | Default Initialised value | Alternative value | Factor | Offset | P-Minimum | P-Maximum | Unit | Coding | Comment | Receiver
[27 empty] | DureOS | SunRoof
20200713 | Before change | 3 | 信号 | SunRoof | APIM_CISM | SR_APINFO_0 | SunroofDSPLStatusOvervoltage |  | SunRoof_1 | 0x29 | 1 | 0 | 0 | 1 |  |  | Enhanced | 0x0 | keep last value | 1 | 0 | 0 | 1 | / | 0x0: no error 0x01: over voltage
20200713 | Before change | 4 | 信号 | SunRoof | APIM_CISM | SR_APINFO_1 | SunroofDSPLStatusUndervoltage |  | SunRoof_1 | 0x29 | 1 | 1 | 1 | 1 |  |  | Enhanced | 0x0 | keep last value | 1 | 0 | 0 | 1 | / | 0x00: no error 0x01: under voltage
20200713 | Before change | 5 | 信号 | SunRoof | APIM_CISM | SR_APINFO_2 | SunroofDSPLStatusOvervoltageSS |  | SunRoof_1 | 0x29 | 1 | 2 | 2 | 1 |  |  | Enhanced | 0x0 | keep last value | 1 | 0 | 0 | 1 | / | 0x0: no error 0x01: over voltage
20200713 | Before change | 6 | 信号 | SunRoof | APIM_CISM | SR_APINFO_3 | SunroofDSPLStatusUndervoltageSS |  | SunRoof_1 | 0x29 | 1 | 3 | 3 | 1 |  |  | Enhanced | 0x0 | keep last value | 1 | 0 | 0 | 1 | / | 0x00: no error 0x01: under voltage
20200713 | After change | 3 | 信号 | SunRoof | APIM_CISM | SROvervoltage | SunroofDSPLStatusOvervoltage |  | SunRoof_1 | 0x29 | 1 | 0 | 0 | 1 |  |  | Enhanced | 0x0 | keep last value | 1 | 0 | 0 | 1 | / | 0x0: no error 0x01: over voltage
20200713 | After change | 4 | 信号 | SunRoof | APIM_CISM | SRUndervoltage | SunroofDSPLStatusUndervoltage |  | SunRoof_1 | 0x29 | 1 | 1 | 1 | 1 |  |  | Enhanced | 0x0 | keep last value | 1 | 0 | 0 | 1 | / | 0x00: no error 0x01: under voltage
20200713 | After change | 5 | 信号 | SunRoof | APIM_CISM | SSOvervoltage | SunroofDSPLStatusOvervoltageSS |  | SunRoof_1 | 0x29 | 1 | 2 | 2 | 1 |  |  | Enhanced | 0x0 | keep last value | 1 | 0 | 0 | 1 | / | 0x0: no error 0x01: over voltage
20200713 | After change | 6 | 信号 | SunRoof | APIM_CISM | SSUndervoltage | SunroofDSPLStatusUndervoltageSS |  | SunRoof_1 | 0x29 | 1 | 3 | 3 | 1 |  |  | Enhanced | 0x0 | keep last value | 1 | 0 | 0 | 1 | / | 0x00: no error 0x01: under voltage
20210104 |  | 7 | 语音指令 | 增加语音指令 有点晒 和 透点风
20210301 | Before change | 8 | 信号 | SunRoof | APIM_CISM | SunroofDSPLStatusModeSS | SS mode |  | SunRoof_1 | 0x29 | 1 | 1 | 1 | 1 | Intel | Unsigned | Enhanced | 0x2 | keep last value | 1 | 0 | 0 | 4 |  | 0x0:normal(delay ACC = H) 0x1:standby(delay ACC = L) |  | x
20210301 | After change | 8 | 信号 | SunRoof | APIM_CISM | SunroofDSPLStatusModeSS | SS mode |  | SunRoof_1 | 0x29 | 1 | 2 | 2 | 1 | Intel | Unsigned | Enhanced | 0x0 | keep last value | 1 | 0 | 0 | 4 |  | 0x0:normal(delay ACC = H) 0x1:standby(delay ACC = L) |  | x
20210309 | 更新语音_LINmap | 取消天窗半开语音指令；取消542四门大天窗舒适位置；取消4门大天窗遮阳帘半开语音指令
20210510 | Before change | 8 | 信号 | SunRoof | APIM_CISM | SunroofDSPLStatusModeSS | SS mode |  | SunRoof_1 | 0x29 | 1 | 1 | 1 | 1 | Intel | Unsigned | Enhanced | 0x2 | keep last value | 1 | 0 | 0 | 4 |  | 0x0:normal(delay ACC = H) 0x1:standby(delay ACC = L) |  | x
20210510 | After change | 8 | 信号 | SunRoof | APIM_CISM | SunroofDSPLStatusModeSS | SS mode |  | SunRoof_1 | 0x29 | 1 | 2 | 2 | 1 | Intel | Unsigned | Enhanced | 0x0 | keep last value | 1 | 0 | 0 | 4 |  | 0x0:normal(delay ACC = H) 0x1:standby(delay ACC = L) |  | x