## Sheet1
Requirements | Applicable for SYNC | SPSS Referral | Comments | Comments
IR-REQ-342179/A-INTERNAL: | Yes | No | Internal feature design. | Reset Switch Event, Settings_Menu_Cfg, M/C_Display_Status not required
SIG-REQ-342160/A-TRLR_SWAY_CONFIG_STAT Signal | Yes | Linked | We give slightly more info. We use logical names.
SIG-REQ-342161/A-CtrStkFeatConfigActl Signal | No
SIG-REQ-342162/A-CtrStkFeatNoActl Signal | No
SIG-REQ-342163/A-CtrStkPersIndex_D_Actl Signal | No
SIG-REQ-342164/A-CtrStkDsplyOp_D_Rq Signal | No
IR-REQ-342178/A-INTERNAL: | Yes | No | Internal feature design.
SIG-REQ-342165/A-TRLR_SWAY_CONFIG_CMD Signal | Yes | Linked | We give slightly more info. We use logical names.
SIG-REQ-342166/A-FeatConfigIpcActl Signal | No
SIG-REQ-342167/A-FeatNoIpcActl Signal | No
SIG-REQ-342168/A-PersIndexIpc_D_Actl Signal | No
F-REQ-342185/A-Operational Modes | Yes | Linked | APIM modes are included, but lnked to IPC.
PFM-REQ-342184/A-System Accuracy | Yes | Yes
F-REQ-342169/A-Trailer Sway Diagnostic Configuration Flowchart | Yes | No | Part of the IDS. | Settings_Menu_Cfg setting not required
F-REQ-342170/A-Trailer Sway input request Flowchart | Yes | No | Partially covered by SD, but we don’t refer to config values . | Settings_Menu_Cfg = Yes Path only
F-REQ-342171/A-TRAILER_SWAY_MC based on TRLR_SWAY_CONFIG_STAT | Yes | No | Part of the IDS.
F-REQ-342172/A-Trailer Sway Centerstack Signal Gateway Routine Flowchart | No
F-REQ-342173/A- TRLR_SWAY_CONFIG_CMD State based upon CtrStkFeatConfigActl | No
F-REQ-342174/A-FeatConfigIpcActl State based upon TRAILER_SWAY_MC | No
F-REQ-342175/A-Trailer Sway output CMD Flowcharts | Yes | No | Partially covered by SD, but we don’t refer to config values . | Settings_Menu_Cfg = Yes Path only. Flow chart might need modifications to adapt to touch screen and display in SYNC screen
F-REQ-342176/A-SHMI Display and Next TRLR_SWAY_CONFIG_CMD State based upon TRAILER_SWAY_MC | Yes | No | Part of the IDS, and internal feature config. | might need modifications to adapt to touch screen
F-REQ-342177/A-Personalization Feature Number Definition: | No
FS-REQ-342189/A- Function Safety Classification (EMC) | Yes | Yes
NVM-REQ-342180/A-Memory Storage | Yes | No | Internal feature design.
SR-REQ-342181/A-Trailer_Sway_Cfg Disabled | Yes | No | Part of the IDS.
DTC-REQ-342182/A-Supported Diagnostic Trouble Codes (DTCs) | Yes | No | Part of the IDS.
DCR-REQ-342183/A-DID DExx | Yes | No | Part of the IDS. | Settings_Menu_Cfg not required.