## Cover
H21j SYNC Gen 4 Driving Restrictions
Originator: | tkeirnan | Ford Motor Company | Confidential

## Rules
Rules
[H21j.R001.02] The driving restriction strategy (Europe vs. US) shall be applied by country code per A73c Driving Restrictions Market Behavior Table. [END]
[H21j.R002.01] The driving restriction behavior (locked out button expression, locked out screen text, lock out speed) shall be implemented per H21 GUI Design Standards. [END]
[H21j.R003.01] Type D restrictions designated as "=CB" off (0) or on (1) shall based on the vehicle configuration; if the image is listed as restricted, without "=CB", always restrict, independent of the configuration bit.
[H21j.R004.01] If the user is anywhere on a list when driving restrictions become active, the display shall remain on the current page and start the page count, specified in each of the worksheets in this document, from the current page. Any previous pages that were displayed before the current page will not be restricted. E.g. if the limit is 3 pages, then the user can go 2 pages down the list, from the current page (current page + 2 additional pages down = 3 pages) or move freely up and down the list between the beginning of the list and the restricted page.
Notes
[H21j.N001.01] H82a-Rear Touch Display does not have restsrictions because the screen is used by a passenger in back seat, so we do not have a tab for this in H21j.

## Revision Log
Type | Revision | Date | CDS | Description
RELEASE | v1_MY21 | 9_Nov_2018 | tkeirnan | Initial release based on HMI specification owners updating the associated H21j tabs as appropriate.
RELEASE | v02_MY21 | 2018-11-16 | iherna33 | Updated H36k, based on Released v 0_11: - Deleted lines for screens a, b, f, g, 71, 71a, 74, 76 and 87. - Added lines for screens 81, 90, 89 and 91 - 98. Updated H36m, based on Released v0_06: - Deleted lines for screens 5, 6, 7, 8, 13 and 15 - Added lines for screens 21, 22, 23, ,24, 25 and 26 - Updated line for screen 18. Updated H36n, based on Released v0_02: - Added lines for screens 1b, 15, 16, 19, 22, 24, 28, 42, 44, 51, 53, 75, 84, 85. Updated H36o, based on Released v0_02: - Updated line for screen 2. Updated H36p, based on R0_03: - Deleted lines for screens 2, 4 and 6. - Added lines for screens 16 through 25. - Updated lines for screens 1, 3, 5, 7 and 8. Added tab for H36q - Boundary Alert Added tab for H36r - Video on Demand
RELEASE | v03_MY21 | 3_Dec_2018 | sprayaga | Updated H33 as follows: - Removed screens 92, 93, 62, 16, 30, 89, 71, 86 - Added screens 97 and 98
RELEASED | v1_04_MY21 | 6_Dec_2018 | kvandivi | Renumbered to HMI spec naming convention, per discussion with Tim. Updated H22m Radio Presets with Preset Helper Pop Up 7, to match H22m RELEASED v1_02_MY21 Updated H23 AM FM, since DAB was deleted, to match H23 RELEASED v3_01_MY21 Added H23c missing SiriusXM 360L, to match H23c RELEASED v1_06_MY21
RELEASED | v1_05_MY21 | 7_Dec_2018 | iherna33 | Updated Type A restrictions for US on screens 4 and 5 for tab H36k
RELEASED | v1_06_MY21 | 14_Dec_2018 | mcriman1 | Modified H67d AppLink tab (these changes appear in yellow for easy reference): Modified 0,1,2,3,101,102, 400 Added 525, 526, 527, 528, 529
RELEASED | v1_07_MY21 | 18_Dec_2018 | slee206 | Modified H84c Enhanced Memory tab to reflect new enhanced memory specification flow.
DRAFT | v1_07_01_MY21 | 30_Jan_2019 | kvandivi | Added Passenger Exception Tab and added passenger exceptions to H22l Entertainment Browse, H28c Pairing and H29a Navigation WIP tabs.
DRAFT | v1_07_02_MY21 | 11_Feb_2019 | lraschid | Added Passenger Exception level 0 To Passenger Exceptions tab. Added H31n Features Tab. Added Passenger Exceptions to H22h Home Screens, H26g Auto Air Refresh, H31a Settings, H31n Features, H67d Applink Apps and H75a Digital Owner's Manual.
DRAFT | v1_07_03_MY21 | 11_Feb_2019 | kvandivi | H24: Deleted non-existent screen 4 and pop up 4, to match H24_SYNC4_CD_RELEASED_v1_00_MY21 H39: Deleted non-existent screens 19 & 23 and added missing screens 37-42, to match H39_SYNC4_Bezel Diagnostics_RELEASED_v1_02_MY21 H66b: Deleted non-existent screens 296 & 297. Corrected screen numbers 405a, 405b, 405c and 416, to match soon-to-be-released H66b_SYNC4_TMC_and_On-Line_Traffic_RELEASED_v1_00_MY21
DRAFT | v1_07_04_MY21 iherna33 | 11_Feb_2019 | iherna33 | Updated H36s, based on Released v1_0: - Added lines for screens 1 - 20 Added tab for H36t - Trailer Settings, based on Released v1_07 Added tab for H36u - AutoHitch, based on Released v0_08
RELEASED | v1_08_MY21 | 11_Feb_2019 | lraschid | Removed tab H31n Features. Updated Passenger Exception "Owner's Manual" to tab H31a Settings.
DRAFT | v1_08_01_MY21 | 17_Apr_2019 | lraschid | H22l: updated requirements for driver restriction strategy to match SYNC3.2v2 implementation. Updated note (12) and added "Back" and "Search" as type A restrictions. H25: Added type A and requirements for "Browse" button to follow H22l strategies per passenger exception conditions. H223c: Added type A and requirements for "Browse" button and passenger exception conditions (JIRA: FORDSYNC3-39632) (JIRA: SYNC-53651)
DRAFT | v1_08_02_MY21 | 18_Apr_2019 | lraschid | Added Browse and Channel Button to to follow the H22l strategies per passenger exception conditon for H23 Radio and H24 CD Added Passeger exception Browse button to follow the H23c strategies and passenger exception conditions JIRA: FORDSYNC-53651
DRAFT | v1_08_03_MY21 | 23_Apr_2019 | lraschid | Passenger Exception: Added rule H21j.006.01: "Browse" button shall never be driver restricted and accepting passenger pop up (when conditions are met) will unlock all passenger excepted media features (contained in H25, H24, H23c, H23. Strategy is followed in H22l) H23,H23b,H24,H25: replaced additional requirements to reference h21.R006.01 JIRA: FORDSYNC-53651
DRAFT | v1_08_04_MY21 | 26_Apr_2019 | lraschid | H23c: Updated passenger exception column for browse content screens to be available per key cycle (PK). JIRA: FordaSYNC-53651.
DRAFT | v1_08_05_MY21 | 26_Apr_2019 | kvandivi | H23c: o Added missing screens 252, 249, 250, 254, 157a, 246 and 247, to match soon-to-be released, H23c RELEASED v1_10_MY21 o Deleted screens & pop ups 47b, 139, 145, 146, 200, 128, 190 and 122, that have been deleted from soon-to-be released, H23c RELEASED v1_10_MY21 o Added note (9) to show the “Subscribe” button on screen 11 is a special case driving restriction o Added note (10) to show the web address on pop up 186 is a special case driving restriction o Added “(Type B Only)” to PK screens where the Search button is driving restricted, so the Search button will not be Passenger Excepted. (JIRA:FORDSYNC-53651).
RELEASED | v1_09_MY21 | 30_Apr_2019 | lraschid | Set to released.
RELEASED | v1_10_MY21 | 20_Aug_2019 | kvandivi | Added missing "Manage" button to H23c SiriusXM screen 11, to match H23c RELEASED v1rule 319. DCR not required, per Steve Parsons.
RELEASED | v1_11_MY21 | 27_Aug_2019 | kvandivi | H23c: o 210 removed restrictions ( cut and paste error from line above o Change note on screen 6 linear tuner to not restrict the tune knob o Corrected screen number 127a (was 127) o Corrected notes on 127a and 174a to 2 (was 3). o Corrected pop up 164, 240, 219, 220, 221, 241 and 242 as unrestricted (but keeping the notes where to go when closed) o Added missing call pop ups 246 and 247 o Corrected "None" to "No" in several Type B columns o Deleted Note 7, since it is unused. DCR not required, per Steve Parsons.
RELEASED | v1_12_MY21 | 27_Aug_2019 | kvandivi | H23c: o Added "Create Listener” and “Add Listener” as restricted buttons to screen 11. o Added tune soft buttons as unrestricted to note 11. o Added note 12 for the back button to go to screen 191 and added the note to screen 195. DCR not required, per Steve Parsons.
| v1_12_01 | 19_Sep_2019 | tkeirnan | As per Michael Crimando H67d: 1. Slider (Screen 155) is not locked out while driving 2. Screens 505 and 506 added 3. Removed screens 0 and 2 as they no longer exist 4. Highlighting removed 5. Added infobooks and checkmarks to permissions popup (screen 400)

## Restrictions Types
Restriction | Description | NHTSA Guidelines Reference*
Type A | Locked out buttons | Per Se Lockouts #1 Everything That Is Not Intended To Be Used By A Driver NHTSA Summary (Section V.F.1) Device functions and tasks not intended to be used by a driver while driving are not permitted | Not intended for use while driving requirement: NA and SA: ·Restricted when visual interaction with a phone is required (pairing a phone) ·If interaction impacts something only that occurs while the vehicle is stationary (remote start settings, auto lamp delay, charging schedule, etc.) Globally: ·If inadvertent actuation could cause data loss or disorganized data without a proper confirmation pop-up (delete phonebook, edit contacts, master reset, etc.) ·if an interaction introduces external task pacing (forced interaction with the screen or data is lost) ·If an interaction requires associated visual manual activity (making the customer take note of a transaction number) ·If content cannot be controlled by Ford, and Provider has not agreed to design the content in accordance with the NHTSA DD Guidelines ·Social networks (Facebook, twitter, etc.)
Type B | Locked out screens | Per Se Lockouts #2 Manual Text Entry By The Driver NHTSA Summary (Section V.F.2) Manual text entry by the driver for the purpose of text-based messaging, other communication, or internet browsing are not permitted | Keyboards: ·Destination Entry Keyboard restricted ·Smart search keyboards are starting to be allowed as long as characters entered into keyboard are limited- must work with driver distraction person to understand this limit ·Change password keyboards restricted ·login keyboards Messaging: Manual entry of text messaging and email are restricted
|  | Per Se Lock Outs #6 Displaying Text to Be Read NHTSA Summary (Section V.F.6) It prohibits the visual presentation of non-driving related task textual information. This includes, books, periodical publications (including newspapers, magazines, articles), web page content, social media content, text-based advertising and marketing , Text-based messages and correspondence | Text to be read: ·Restricted information to show includes books, periodical publications, web based content, social media content, text based advertising/marketing, and text based messaging. ·Text to be read that doesn't fall under the restrictions must abide by the 8 step count rule. ·26 characters (including punctuations and spaces) is equivalent to 1 step. ·confirmation button is considered a step in a pop-up message ·add the pop-up message step counts to the whole task ·Legally required text to be read must be minimized as much as possible and take to ASO require to leave unrestricted if going beyond the 8 step counts
Type C | Locked out video | Per Se Lockouts #3 Displaying Video NHTSA Summary (Section V.F.3) It prohibits the display of video including, but not limited to, video-based entertainment and video-based communications including video phoning and videoconferencing | Displaying (or permitting the display of) video including video-based entertainment and video-based communication including video phoning and videoconferencing Exclusions: ·Display of video image when presented in accordance with requirements for any FMVSS ·Displaying truck bed camera- any speed with no time limit ·Display of video image directly behind the vehicle to aid driver in performing a maneuver in which vehicle transmission is in reverse gear, Displaying video of 360 wrap around external camera to aid driver in performing a maneuver, Displaying video of front camera to aid driver in performing a maneuver until any of the following conditions are met:  Vehicle reaches maximum speed of 10mph  Vehicle shifts out of reverse, travels maximum of 10 meters  Vehicle shifts out of reverse, maximum of 10 seconds have elapsed ·Video directly related to driving that aids the driver in safely operating vehicle. Review enablement strategy with ASO and Ergo. ·Visual presentation of dynamic map and/or location information in 2D format with/without perspective, for purpose of providing navigational information for driving directions when requested by driver (assuming presentation conforms to all requirements)
Type D (new) | Locked out images | Per Se Lockouts #4 Displaying Images NHTSA Summary (Section V.F.4) It prohibits the displaying non-video graphical or photographic images. Exceptions include maps, logos, and image that automatically extinguish after being selected. | Exclusions: ·Displaying driving related images including maps (assuming presentation conforms to requirements). ·Static graphical and photographic images displayed for the purpose of aiding a driver to efficiently make a selection in the context of non-driving related tasks is acceptable if the image automatically extinguishes from the display upon completion of the task ·album art with end of line configuration to turn off
Type E (new) | Locked out scrolling text | Per Se Lock Outs #5 Automatically Scrolling Text NHTSA Summary (Section V.F.5) It prohibits the display of scrolling text that is moving at a pace not controlled by the driver | Paging of information is not considered automatically scrolling
*Visual-Manual NHTSA Driver Distraction Guidelines for In-Vehicle Electronic Devices (NHTSA Guidelines) Docket No: NHTSA-2010-0053 ¦ Published: April 26, 2013

## Passenger Exceptions
Passenger Exceptions |  |  |  | Equivalent Confirmation (see R005)
Level | Initials | Name | Definition
0 |  | No Exceptions | Passenger exceptions are not allowed. Follow the normal driving restriction process.
1 | PP | Per Process | The process is requested, resulting in the passenger pop up, Once the passenger has been confirmed, the driving restriction strategy shall be ignored while current process is ongoing.
2 | PD | Per Domain | The process is requested, resulting in the passenger pop up, Once the passenger has been confirmed, the driving restriction strategy shall be ignored while the current domain is active. | 1
3 | PK | Per Key Cycle | The process is requested, resulting in the passenger pop up, Once the passenger has been confirmed, the driving restriction strategy shall be ignored during the current key cycle | 1,2
Rules:
[H21j.R005.01] During a key cycle, if the passenger is confirmed at a higher level, it shall be considered confirmed at the lower levels (see "Equivalent Confrimation" column).
[H21j.R006.01] Media Browse Rules: The "Browse" Button shall always be available in all features. If browse is selected, the passenger exception pop up shall appear if the passenger exception conditions have been met. If the conditions have not been met then the driver restriction types shall be followed in tab H22l. If the passenger pop up has been accepted for one feature, then all passenger excepted media features shall be open.

## NHTSA Guidelines
THIS WORKSHEET IS FOR INFORMATION ONLY; THE ACTUAL REQURIEMENTS ARE CONTAINED IN THE OTHER WORKSHEETS.
|  | Type A | [9 empty] | Type B | [19 empty] | Type C | Type D (new) |  | Type E (new)
|  | Locked out buttons (locked out scroll button as a result of the list length) | [9 empty] | Locked out screens*** | [19 empty] | Locked out video | Locked out images |  | Locked out scrolling text
Restriction Strategy | Starting Model Year | 10 Glances | 8 Glances | Sirius Channel Guide | Media Browse | Phone Recent Calls & Contacts | Text Messages | Navigation & STL Search Areas & Results | Voice Lists | Info buttons | AppLink Menus | Smart Search** | Keyboard | Pop Ups | DAB Journaline | DAB Update Station Logos | Bluetooth Pairing | View Text Messge | Navigation & STL Search Areas | Settings: Valet Mode, Master Reset, Door Keypad Code, Wi-Fi, Emergency Contacts | Sirius PIN | Cutomer Connectivity Settings | STL Movies, Sports & Edit | STL Weather Map Scroll | General Info & App Install: Info, Activate & No Network | Trailer Back-Up | APACSI Info | Bezel Diagnotics | Applink Scrollable Message & Slider | Charge Settings | Enhanced Memory Edit & Add | THX/Revel | Album Art | Contact Picture | NA RBDS PSName & Radio Text
North America | 16 | x |  |  |  | x | x | x | x |  | x | x | x |  |  |  | x | x | x | x | x | x | x | x | x | x | x | x | x | x | x | x
European | 16 | NA | NA | [11 empty] | x | x | [15 empty] | x
US* | 20 |  | x | x | x | x | x | x | x | x | x | x | x | x | Not Applicable | Not Applicable | x | x | x | x | x | x | x | x | x | x | x | x | x | x | x | x | see rule 3 | see rule 3
Note:
*New 20/20 NHTSA requirements compliant
**See H21k rules 2, 32, 33 and 33
***Locked out screens will also result in locked out "Type A" buttons, when the "go to" buttons are located on other screens.
Key:
"x"=Restricted
NA=Not Applicable

## H21c Keyboard
A73c Restriction Strategy
|  |  |  | European |  |  |  |  | US (2020 NHTSA)
Screen Flow | Screen Number | Description | Type | Type A Buttons (List or None) | Type B (Yes or No) | Type C (Yes or No) | Type D Graphics (List or None) | Type E Scrolling Text (List or None) | Type A Buttons (List or None) | Type B (Yes or No) | Type C (Yes or No) | Type D Graphics (List or None) | Type E Scrolling Text (List or None)
H21c | 1 | Select Keyboard Layout | Screen | None | No | None | None | None | None | Yes | None | None | None
| 2 | Language Keyboard | Screen | None | No | None | None | None | None | Yes | None | None | None
| 3 | Language Keyboard | Reference (2)
| 4 | Language Keyboard | Reference (2)
| 5 | Language Keyboard | Reference (2)
| 6 | Language Keyboard | Reference (2)
| 7 | Language Keyboard | Reference (2)
| 18 | Language Keyboard | Reference (2)
| 8 | Language Keyboard | Reference (2)
| 9 | Language Keyboard | Reference (2)
| 10 | Language Keyboard | Reference (2)
| 11 | Language Keyboard | Reference (2)
| 12 | Language Keyboard | Reference (2)
| 13 | Language Keyboard | Reference (2)
| 26 | Language Keyboard | Reference (2)
| 14 | Language Keyboard | Reference (2)
| 15 | Language Keyboard | Reference (2)
| 17 | Language Keyboard | Reference (2)
| 21 | Symbols Keyboard | Screen | None | No | None | None | None | None | Yes | None | None | None
| 22 | Symbols Keyboard | Reference (21)
| 58 | Language Keyboard | Reference (2)
| 59 | Language Keyboard | Reference (2)
| 60 | Language Keyboard | Reference (2)
| 61 | ABC Shortcut | Screen | None | No | None | None | None | None | No | None | None | None
| 62 | Symbols keyboard (Chinese) | Screen | None | No | None | None | None | N/A
| 63 | Symbols keyboard (Chinese) | Reference (62)
| 64 | No matches found (Chinese nav) | Popup | None | No | None | None | None
| 65 | Nav candidates (Chinese) | Screen | None | No | None | None | None
| 66 | Handwriting (Chinese) | Screen
| 67 | Handwriting (Chinese) | Reference (66)
| 68 | Handwriting (Chinese) | Reference (66)
| 69 | Handwriting (Chinese) | Reference (66)
| 70 | Handwriting (Chinese) | Reference (66)
| 71 | Handwriting (Chinese) | Reference (66)
| 72 | Handwriting (Chinese) | Reference (66)
| 73 | Handwriting (Chinese) | Reference (66)
| 74 | Nav results (Chinese) | screen | None | No | None | None | None
| 76 | Nav destination (Chinese) | Screen | None | No | None | None | None
| 77 | Route confirmed (Chinese) | Popup | None | No | None | None | None
| 78 | Route active (Chinese) | Screen | None | No | None | None | None
| 79 | Pinyin entry (Chinese) | Screen | None | No | None | None | None
| 80 | Pinyin entry (Chinese) | Reference (79)
| 81 | Pinyin entry (Chinese) | Reference (79)
| 82 | Handwriting (Chinese) | Reference (66)
| 83 | Pinyin entry (Chinese) | Reference (79)
| 84 | Handwriting (Chinese) | Reference (66)
| 85 | Pinyin entry (Chinese) | Reference (79)
| 86 | Pinyin entry (Chinese) | Reference (79)
| 87 | Pinyin entry (Chinese) | Reference (79)
| 88 | Pinyin entry (Chinese) | Reference (79)
| 89 | Pinyin entry (Chinese) | Reference (79)
| 90 | Pinyin entry (Chinese) | Reference (79)
| 91 | Pinyin entry (Chinese) | Reference (79)
| 92 | Pinyin entry (Chinese) | Reference (79)
| 93 | Nav results (Chinese) | Reference (74)
| 94 | Nav candidates (Chinese) | Reference (65)
| 95 | Nav results (Chinese) | Reference (74)
| 96 | Nav destination (Chinese) | Reference (76)
| 97 | Route confirmed (Chinese) | Reference (77)
| 98 | Route active (Chinese) | Reference (78)
| 99 | Pinyin entry (Chinese) | Reference (79)
| 100 | Nav candidates (Chinese) | Reference (94)
| 101 | Pinyin entry (Chinese) | Reference (79)
| 102 | Simple keypad popup | Popup | None | No | None | None | None | None | Yes | None | None | None
| 103 | Simple keypad screen | Screen | None | No | None | None | None | None | Yes | None | None | None
| 104 | Door keypad screen | Screen | None | No | None | None | None | None | Yes | None | None | None
| 105 | Door keypad screen | Screen | None | No | None | None | None | None | Yes | None | None | None
| 106 | Alphanumeric keypad popup | Popup | None | No | None | None | None | None | Yes | None | None | None
| 107 | Alphanumeric keypad screen | Screen | None | No | None | None | None | None | Yes | None | None | None
| 108 | Shortcut keyboard for Korean | Screen | [5 empty] | N/A
| 109 | Language keyboard (Korean) | Reference (2)
| 110 | Language keyboard (Korean) | Reference (2)
| 111 | Language Keyboard (Finnish) | Reference (2)
| 112 | Language Keyboard ( Norwegian) | Reference (2)
| 113 | Language Keyboard (Danish) | Reference (2)
| 114 | Smart search keyboard | Screen
| 115 | Generic keyboard | Reference (2)
| 116 | ASCII keyboard | Reference (2)
| 117 | ASCII keyboard | Reference (2)
| 118 | Language Keyboard (Thai) | Reference (2) | [5 empty] | N/A
| 119 | Language Keyboard (Thai) | Reference (2)
Additional Requirements: (1) Phone-only Shortcut Button, see H28a

## H21k Elevator A-Z Jump Search
A73c Restriction Strategy
|  |  |  | European |  |  |  |  | US (2020 NHTSA)
Screen Flow | Screen Number | Description | Type | Type A Buttons (List or None) | Type B (Yes or No) | Type C (Yes or No) | Type D Graphics (List or None) | Type E Scrolling Text (List or None) | Type A Buttons (List or None) | Type B (Yes or No) | Type C (Yes or No) | Type D Graphics (List or None) | Type E Scrolling Text (List or None)
21k | 2 | Keyboard | Screen | None | No | None | None | None | None | No | None | None | None
| 3 | A-Z Jump | Screen | None | No | None | None | None | None | No | None | None | None
| 4 | Elevator Bar | Screen | None | No | None | None | None | None | No | None | None | None
| 5 | Elevator Bar | Screen | None | No | None | None | None | None | No | None | None | None
| 6 | Elevator Bar | Screen | None | No | None | None | None | None | No | None | None | None
| 7 | Navigation Smart Search | Screen
| 8 | Navigation Smart Search | Screen
| 9 | Navigation Smart Search | Screen
| 10 | Phone Smart Search | Screen | None | No | None | None | None | None | No | None | None | None
| 11 | Phone Smart Search Keyboard | Screen | None | No | None | None | None | See H21k rule 2 | None | None | None | None
| 12 | Phone Smart Search Keyboard | Screen | None | No | None | None | None | See H21k rule 2 | None | None | None | None
| 13 | Phone Smart Search Keyboard | Screen | None | No | None | None | None | See H21k rule 2 | None | None | None | None
| 14 | Phone Smart Search Keyboard | Screen | None | No | None | None | None | See H21k rule 2 | None | None | None | None
| 15 | Phone Smart Search Keyboard | Screen | None | No | None | None | None | See H21k rule 2 | None | None | None | None
| 16 | Phone Smart Search | Screen | None | No | None | None | None | None | 1 Page 2 | None | None | None
| 17 | Media Smart Search | Screen | None | No | None | None | None | N/A1
| 18 | Media Smart Search Keyboard | Screen | None | No | None | None | None | N/A1
| 19 | Media Smart Search Keyboard | Screen | None | No | None | None | None | N/A1
| 20 | Media Smart Search Keyboard | Screen | None | No | None | None | None | N/A1
| 21 | Media Smart Search Keyboard | Screen | None | No | None | None | None | N/A1
| 22 | Media Smart Search Keyboard | Screen | None | No | None | None | None | N/A1
| 23 | Media Smart Search | Screen | None | No | None | None | None | N/A1
Notes:
1--Not Applicable, North America and US restrictions use A-Z Jump for media
2--1 page if restrictions are active when going to the screen. If restrictions become active while on this screen, same restrictions as H28a. See H21k rules 33 and 34.

## H22e Status Bars
A73c Restriction Strategy
|  |  |  | European |  |  |  |  | US (2020 NHTSA)
Screen Flow | Screen Number | Description | Type | Type A Buttons (List or None) | Type B (Yes or No) | Type C (Yes or No) | Type D Graphics (List or None) | Type E Scrolling Text (List or None) | Type A Buttons (List or None) | Type B (Yes or No) | Type C (Yes or No) | Type D Graphics (List or None) | Type E Scrolling Text (List or None)
22e | 1 | Layout Overview | Screen | None | No | No | None | None | None | No | No | None | None
| 2 | Miniumum | Status Bar | None | No | No | None | None | None | No | No | None | None
| 20 | Climate Icons | Status Bar | None | No | No | None | None | None | No | No | None | None
| 20a | Climate Icons D-Car | Status Bar | None | No | No | None | None | None | No | No | None | None
| 21 | Entertainment and Phone Icons | Status Bar | None | No | No | None | None | None(1) | No | No | None | None
| 21a | Entertainment and Phone Icons D-car | Status Bar | None | No | No | None | None | None | No | No | None | None
| 22 | B-car message center | Status Bar | None | No | No | None | None | None | No | No | None | None
| 43 | Status bar layout | Status Bar | None | No | No | None | None | None | No | No | None | None
| 43a | Status bar layout | Reference (43) | None | No | No | None | None | None | No | No | None | None
| 43b | Status bar layout | Reference (43) | None | No | No | None | None | None | No | No | None | None
| 50 | Right Hand Drive | Reference (43) | None | No | No | None | None | None | No | No | None | None
| 50a | Right Hand Drive D-car | Reference (43) | None | No | No | None | None | None | No | No | None | None
| 5 | Transient view | Status Bar | None | No | No | None | None | None | No | No | None | None
| 17 | Entertainment transient messages | Status Bar | None | No | No | None | None | None | No | No | None | None
| 57 | Mixed Presets | Status Bar | None | No | No | None | None | None | No | No | None | None
| 16 | MyKey transient messages | Status Bar | None | No | No | None | None | None | No | No | None | None
| 24 | VR state text transient messages | Status Bar | None | No | No | None | None | None | No | No | None | None
| 25 | Recognition result area transient messages | Status Bar | None | No | No | None | None | None | No | No | None | None
| 40 | Phone transient messages | Status Bar | None | No | No | None | None | None | No | No | None | None
| 55 | Projected Mode | Status Bar | None | No | No | None | None | None | No | No | None | None
| 56 | Projected Mode | Status Bar | None | No | No | None | None | None | No | No | None | None
| 38 | AppLink transient messages | Status Bar | None | No | No | None | None | None | No | No | None | None
| 39 | AppLink transient messages | Status Bar | None | No | No | None | None | None | No | No | None | None
| 42 | Emergency Assist dialing transient messages | Status Bar | None | No | No | None | None | None | No | No | None | None
| 53 | Navigation | Status Bar | None | No | No | None | None | None | No | No | None | None
| 23 | Traffic event on-route | Status Bar | None | No | No | None | None | None | No | No | None | None
| 47 | Climate transient message | Status Bar | None | No | No | None | None | None | No | No | None | None
| 54 | Plug In Vehicles | Status Bar | None | No | No | None | None | None | No | No | None | None
| 28 | Volume repeater | Pop Up | None | No | No | None | None | None | No | No | None | None
| 28a | MyKey Maximum volume repeater | Pop Up | None | No | No | None | None | None | No | No | None | None
| 28b | MyKey Buckle Up volume repeater | Pop Up | None | No | No | None | None | None | No | No | None | None
| 30 | Volume horizontal repeater | Pop Up | None | No | No | None | None | None | No | No | None | None
| 31 | Temperature repeater | Pop Up | None | No | No | None | None | None | No | No | None | None
| 33 | Temperature horizontal repeater | Pop Up | None | No | No | None | None | None | No | No | None | None
| 34 | Fan speed repeater | Pop Up | None | No | No | None | None | None | No | No | None | None
| 35 | Fan speed horizontal repeater | Pop Up | None | No | No | None | None | None | No | No | None | None
| 18 | Climate, Nav | Context Bar | None | No | No | None | None | None | No | No | None | None
| 19 | No Climate, Nav | Context Bar | None | No | No | None | None | None | No | No | None | None
| 44 | Climate, no Nav | Context Bar | None | No | No | None | None | None | No | No | None | None
| 45 | No Climate, no Nav | Context Bar | None | No | No | None | None | None | No | No | None | None
| 46 | Navigation Fault | Pop Up | None | No | No | None | None | None | No | No | None | None
| 48 | IVSU Updating System SW | Status Bar | None | No | No | None | None | None | No | No | None | None
| 49 | IVSU | Status Bar | None | No | No | None | None | None | No | No | None | None
| 51 | Enhanced Memory | Status Bar | None | No | No | None | None | None | No | No | None | None
| 58 | Wiresless Charging | Status Bar | None | No | No | None | None | None | No | No | None | None
| 59 | Shortcut Key Overlay | Screen
| 60 | Shortcut Key Overlay | Screen
Additional Requirements:
(1) The "Wi-Fi Availble" icon shall not be displayed when restrictions are active, therefore the the button shall not be available. See H22e Rule 93, for more information.

## H22g Welcome Power Modes
A73c Restriction Strategy
|  |  |  | European |  |  |  |  | US (2020 NHTSA)
Screen Flow | Screen Number | Description | Type | Type A Buttons (List or None) | Type B (Yes or No) | Type C (Yes or No) | Type D Graphics (List or None) | Type E Scrolling Text (List or None) | Type A Buttons (List or None) | Type B (Yes or No) | Type C (Yes or No) | Type D Graphics (List or None) | Type E Scrolling Text (List or None)
H22g | 1 | Display Off | Screen | None | No | No | None | None | None | No | No | None | None
| 36 | Remote Start | Screen | None | No | No | None | None | None | No | No | None | None
| 6 | Transport Mode | Screen | None | No | No | None | None | None | No | No | None | None
| 22 | Climate Screen Transport | Screen | None | No | No | None | None | None | No | No | None | None
| 2 | Welcome Annimation | Screen | None | No | No | None | None | None | No | No | None | None
| 33 | VIN Locking | Screen | None | No | No | None | None | None | No | No | None | None
| 4 | Run Acc Annimation | Screen | None | No | No | None | None | None | No | No | None | None
| 5 | Home Screen | Screen | None | No | No | None | None | None | No | No | None | None
| 5a | Last Base Screen | Screen | None | No | No | None | None | None | No | No | None | None
| 25 | Key In Battery Save | Screen | None | No | No | None | None | None | No | No | None | None
| 26 | Key Out Battery Save | Screen | None | No | No | None | None | None | No | No | None | None
| 7 | Reading Disc | Screen | None | No | No | None | None | None | No | No | None | None
| 24 | Disc Error | Pop Up | None | No | No | None | None | None | No | No | None | None
| 8 | Ejecting Disc | Pop Up | None | No | No | None | None | None | No | No | None | None
| 9 | No Disc | Pop Up | None | No | No | None | None | None | No | No | None | None
| 32 | Call Transfer | Pop Up | None | No | No | None | None | None | No | No | None | None
| 34 | Call Transfer | Pop Up | None | No | No | None | None | None | No | No | None | None
| 27 | Scheduled Maintenance | Screen | None | No | No | None | None | None | No | No | None | None
| 29 | Searching for access point | Screen | None | No | No | None | None | None | No | No | None | None
| 30 | Downloading File | Screen | None | No | No | None | None | None | No | No | None | None
| 37 | Farewell Animation | Screen | None | No | No | None | None | None | No | No | None | None
| 38 | CAN Communication Lost | Screen | None | No | No | None | None | None | No | No | None | None

## H22h Home Screens
|  |  |  | A73c Restriction Strategy | [9 empty] | Passenger Exception
|  |  |  | European |  |  |  |  | US (2020 NHTSA)
Screen Flow | Screen Number | Description | Type | Type A Buttons (List or None) | Type B (Yes or No) | Type C (Yes or No) | Type D Graphics (List or None) | Type E Scrolling Text (List or None) | Type A Buttons (List or None) | Type B (Yes or No) | Type C (Yes or No) | Type D Graphics (List or None) | Type E Scrolling Text (List or None)
22h | 1 | Seats and wheel buttons | Buttons | None | No | No | None | None | None | No | No | None | None
| 2 | Big Audio, Basic Layout | Screen | None | No | No | None | None | None | No | No | None | None
| 3 | Big Audio, Audio Off | Screen | None | No | No | None | None | None | No | No | None | None
| 4 | Big Audio, AM or FM, RBDS Off | Screen | None | No | No | None | None | None | No | No | None | None
| 5 | Big Audio, FM Analog Americas RBDS On | Screen | None | No | No | None | None | None | No | No | None | None
| 6 | Big Audio, AM HD | Screen | None | No | No | None | None | None | No | No | None | None
| 7 | Big Audio, FM HD | Screen | None | No | No | None | None | None | No | No | None | None
| 8 | Big Audio, FM Analog RDS | Screen | Screen | Screen | Screen | Screen | Screen | Screen | Screen | Screen | Screen | Screen
| 8a | Big Audo RDS FM logo | Screen | Screen | Screen | Screen | Screen | Screen | Screen | Screen | Screen | Screen | Screen
| 9 | Big Audio, DAB | Screen | None | No | No | None | None | None | No | No | None | None
| 9a | Big Audio, DAB Station Not Available | Screen | None | No | No | None | None | None | No | No | None | None
| 9b | Big Audio, Enhanced DAB | Screen | None | No | No | None | None | None | No | No | None | None
| 10 | Big Audio, Sirius | Screen | None | No | No | None | None | None | No | No | None | None
| 11 | Big Audio, Sirius Status Events | Screen | None | No | No | None | None | None | No | No | None | None
| 12 | Big Audio, CD | Screen | None | No | No | None | None | None | No | No | None | None
| 13 | Big Audio, User Device | Screen | None | No | No | None | None | None | No | No | None | None
| 13a | Big Audio, User Device | Screen | None | No | No | None | None | None | No | No | None | None
| 13b | Big Audio, User Device | Screen | None | No | No | None | None | None | No | No | None | None
| 14 | Big Audio, Media App | Screen | None | No | No | None | None | None | No | No | None | None
| 15 | Big Audio, Entertainment with seats | Screen | None | No | No | None | None | None | No | No | None | None
| 50 | Big Audio, iTunes Radio | Screen | None | No | No | None | None | None | No | No | None | None
| 16 | Big Audio, Navigation / Compass | Screen | None | No | No | None | None | None | No | No | None | None
| 20 | Big Audio, no phones paired | Screen | None | No | No | None | None | 'Add a Phone' | No | No | None | None | PP
| 21 | Big Audio, no phone connected | Screen | None | No | No | None | None | None | No | No | None | None
| 22 | Big Audio, connection in progress | Screen | None | No | No | None | None | None | No | No | None | None
| 23 | Big Audio, phone not in phone call | Screen | None | No | No | None | None | None | No | No | None | None
| 46 | Big Audio, call waiting | Screen | None | No | No | None | None | None | No | No | None | None
| 24 | Big Audio, call active | Screen | None | No | No | None | None | None | No | No | None | None
| 25 | Big Nav, Basic Layout | Screen | None | No | No | None | None | None | No | No | None | None
| 26 | Big Nav, Audio Off | Screen | None | No | No | None | None | None | No | No | None | None
| 27 | Big Nav, AM or FM, RBDS Off | Screen | None | No | No | None | None | None | No | No | None | None
| 28 | Big Nav, FM Analog Americas RBDS On | Screen | None | No | No | None | None | None | No | No | None | None
| 29 | Big Nav, AM HD | Screen | None | No | No | None | None | None | No | No | None | None
| 30 | Big Nav, FM HD | Screen | None | No | No | None | None | None | No | No | None | None
| 31 | Big Nav, FM Analog RDS | Screen | None | No | No | None | None | None | No | No | None | None
| 31a | Big Nav, RDS FM logo | Screen | None | No | No | None | None | None | No | No | None | None
| 32 | Big Nav, DAB | Screen | None | No | No | None | None | None | No | No | None | None
| 32a | Big Nav, DAB Station Not Available | Screen | None | No | No | None | None | None | No | No | None | None
| 32b | Big Nav, Enhanced DAB Logo On | Screen | None | No | No | None | None | None | No | No | None | None
| 32c | Big Nav, Enhanced DAB Logo Off | Screen | None | No | No | None | None | None | No | No | None | None
| 33 | Big Nav, Sirius | Screen | None | No | No | None | None | None | No | No | None | None
| 34 | Big Nav, Sirius Status Events | Screen | None | No | No | None | None | None | No | No | None | None
| 35 | Big Nav, CD | Screen | None | No | No | None | None | None | No | No | None | None
| 36 | Big Nav, User Device | Screen | None | No | No | None | None | None | No | No | None | None
| 36a | Big Nav, User Device | Screen | None | No | No | None | None | None | No | No | None | None
| 36b | Big Nav, User Device | Screen | None | No | No | None | None | None | No | No | None | None
| 37 | Big Nav, Media App | Screen | None | No | No | None | None | None | No | No | None | None
| 38 | Big Nav, Entertainment with out seats | Screen | None | No | No | None | None | 'Add a Phone' | No | No | None | None | PP
| 51 | Big Nav, iTunes Radio | Screen | None | No | No | None | None | None | No | No | None | None
| 39 | Big Nav, No phones paired | Screen | None | No | No | None | None | 'Add a Phone' | No | No | None | None | PP
| 40 | Big Nav, no phone connected | Screen | None | No | No | None | None | None | No | No | None | None
| 41 | Big Nav, connection in progress | Screen | None | No | No | None | None | None | No | No | None | None
| 42 | Big Nav, phone not in phone call | Screen | None | No | No | None | None | None | No | No | None | None
| 48 | Big Nav, call waiting | Screen | None | No | No | None | None | None | No | No | None | None
| 43 | Big Nav, call active | Screen | None | No | No | None | None | None | No | No | None | None
| 45 | Big Nav, Navigation | Screen | None | No | No | None | None | None | No | No | None | None

## H22i Calm Screen
A73c Restriction Strategy
|  |  |  | European |  |  |  |  | US (2020 NHTSA)
Screen Flow | Screen Number | Description | Type | Type A Buttons (List or None) | Type B (Yes or No) | Type C (Yes or No) | Type D Graphics (List or None) | Type E Scrolling Text (List or None) | Type A Buttons (List or None) | Type B (Yes or No) | Type C (Yes or No) | Type D Graphics (List or None) | Type E Scrolling Text (List or None)
22i | 1 | Calm Screen | Screen | None | No | No | None | None | None | No | No | None | None
| 2 | Transient Message | Screen | None | No | No | None | None | None | No | No | None | None
| 3 | Exit Calm Screen | Screen | None | No | No | None | None | None | No | No | None | None

## H22j Audio Sources
A73c Restriction Strategy
|  |  |  | European |  |  |  |  | US (2020 NHTSA)
Screen Flow | Screen Number | Description | Type | Type A Buttons (List or None) | Type B (Yes or No) | Type C (Yes or No) | Type D Graphics (List or None) | Type E Scrolling Text (List or None) | Type A Buttons (List or None) | Type B (Yes or No) | Type C (Yes or No) | Type D Graphics (List or None) | Type E Scrolling Text (List or None)
22j | 1 | Audio Sources Page 1 | Screen | None | No | No | None | None | None | No | No | None | None
| 2 | Audio Sources Page 2 | Reference (1) | None | No | No | None | None | None | No | No | None | None
| 3 | Audio Sources Page 3 | Reference (1) | None | No | No | None | None | None | No | No | None | None

## H22k Preset Labels
A73c Restriction Strategy
|  |  |  | European |  |  |  |  | US (2020 NHTSA)
Screen Flow | Screen Number | Description | Type | Type A Buttons (List or None) | Type B (Yes or No) | Type C (Yes or No) | Type D Graphics (List or None) | Type E Scrolling Text (List or None) | Type A Buttons (List or None) | Type B (Yes or No) | Type C (Yes or No) | Type D Graphics (List or None) | Type E Scrolling Text (List or None)
22k | 1 | AM Presets | Buttons | None | No | No | None | None | None | No | No | None | None
| 2 | FM Presets Americas | Reference (1)
| 3 | FM Presets RDS Markets | Reference (1)
| 5 | FM HD Presets | Reference (1)
| 6 | FM Presets RDS No Data | Reference (1)
| 7 | DAB Radio | Reference (1)
| 8 | Sirius Radio | Reference (1)

## H22l Entertainment Browse
|  |  |  | A73c Restriction Strategy | [9 empty] | Passenger Exception
|  |  |  | European |  |  |  |  | US (2020 NHTSA)
Screen Flow | Screen Number | Description | Type | Type A Buttons (List or None) | Type B (Yes or No) | Type C (Yes or No) | Type D Graphics (List or None) | Type E Scrolling Text (List or None) | Type A Buttons (List or None) | Type B (Yes or No) | Type C (Yes or No) | Type D Graphics (List or None) | Type E Scrolling Text (List or None)
H22l | 22 | RDS FM Browse | Screen | None | No | No | None | None | None | Yes(11) | No | None | None | PK
| 6 | Americas FM Analog Station List | Screen | None | No | No | None | None | None | Yes(11) | No | None | None | PK
| 7 | HD On/Off | Pop Up | None | No | No | None | None | None | No | No | None | None
| 107 | Americans FM Sort | Pop Up | None | No | No | None | None | None | No | No | None | None
| 9 | Americas FM HD Browse List | Screen | None | No | No | None | None | None | No | No | None | None
| 108 | Americans FM Sort | Reference (107)
| 10 | Americas FM All Browse List | Screen | None | No | No | None | None | None | Yes(11) | No | None | None | PK
| 109 | Americans FM Sort | Reference (107)
| 176 | DAB Ensemble List | Screen | None | No | No | None | None | Not Applicable | Not Applicable | Not Applicable | Not Applicable | Not Applicable
| 17 | DAB Station List | Screen | None | No | No | None | None | Not Applicable | Not Applicable | Not Applicable | Not Applicable | Not Applicable
| 11 | Sirius Categories | Screen | None | No | No | None | None | None | Yes(11) | No | None | None | PK
| 18 | Station not available | Pop Up | None | No | No | None | None | None | No | No | None | None
| 12 | Sirius Station List | Screen | None | No | No | None | None | None | Yes(11) | No | None | None | PK
| 95 | Updating | Pop Up | None | No | No | None | None | None | No | No | None | None
| 111 | View | Pop Up | None | No | No | None | None | None | No | No | None | None
| 14 | Locking Channel | Pop Up | None | No | No | None | None | None | No | No | None | None
| 15 | Station List Locked Channel | Refrenence (12)
| 16 | Unlocking Channel | Pop Up | None | No | No | None | None | None | No | No | None | None
| 19 | CD Track List | Screen | None | No | No | None | None | None | Yes(11) | No | None | None | PK
| 19a | CD Track List No Metadata | Reference (19)
| 102 | MP3/WMA Track List | Screen | None | No | No | None | None | "Back" (12) | Yes(11) | No | None | None | PK
| 20 | CD Root Folder | Screen | None | No | No | None | None | "Back" (12), "New Search" | Yes(11) | No | None | None | PK
| 21 | CD Expanded Folder | Screen | None | No | No | None | None | "Back" (12), "New Search" | Yes(11) | No | None | None | PK
| 25 | Media Player New Search | Screen | None | No | No | None | None | None | No | No | None | None
| 25a | Media Player New Search | Screen | None | No | No | None | None | None | No | No | None | None
| 170 | Bluetooth Device Browsing | Screen | None | No | No | None | None | "Back" (12), "New Search" | Yes(11) | No | None | None | PK
| 176 | Bluetooth Folder Empty | Pop Up | None | No | No | No | No | No | No | No | No | No
| 170a | Bluetooth Browse Not Supported | Pop Up | None | No | No | No | No | No | No | No | No | No
| 170b | Bluetooth Track List Empty | Pop Up | None | No | No | No | No | No | No | No | No | No
| 66 | Media Player Explore Device Top Level | Screen | None | No | No | None | None | "Back" (12), "New Search" | Yes(11) | No | None | None | PK
| 86 | Media Player Explore Device Accessing Device | Pop Up | None | No | No | None | None | None | No | No | None | None
| 77 | Media Player Explore Device Indexing | Pop Up | None | No | No | None | None | None | No | No | None | None
| 78 | Media Player Explore Device Expanded Folder | Screen | None | No | No | None | None | "Back" (12), "New Search" | Yes(11) | No | None | None | PK
| 105 | Podcast Now Playing Episodes | Screen | None | No | No | None | None | "Back" (12) | Yes(11) | No | None | None | PK
| 106 | Podcast Now Playing Chapters | Screen | None | No | No | None | None | "Back" (12) | Yes(11) | No | None | None | PK
| 37 | Podcast Titles | Screen | None | No | No | None | None | "Back" (12), "New Search" | Yes(11) | No | None | None | PK
| 38 | Podcast Episodes | Reference (105)
| 84 | Podcast Chapters | Reference (106)
| 104 | Audiobook Now Playing Chapters | Screen | None | No | No | None | None | None | Yes(11) | No | None | None | PK
| 35 | Audiobooks Titles | Screen | None | No | No | None | None | None | Yes(11) | No | None | None | PK
| 36 | Audiobooks Chapters | Reference (104)
| 103 | Music Now Playing Songs | Screen | None | No | No | None | None | "Back" (12), "New Search" | Yes(11) | No | None | None | PK
| 27 | Music Playlists | Screen | None | No | No | None | None | "Back" (12), "New Search" | Yes(11) | No | None | None | PK
| 28 | Music Artists | Screen | None | No | No | None | None | "Back" (12), "New Search" | Yes(11) | No | None | None | PK
| 85 | Music Albums | Screen | None | No | No | None | None | "Back" (12), "New Search" | Yes(11) | No | None | None | PK
| 30 | Music Songs | Screen | None | No | No | None | None | "Back" (12), "New Search" | Yes(11) | No | None | None | PK
| 31 | Music Genres | Screen | None | No | No | None | None | "Back" (12), "New Search" | Yes(11) | No | None | None | PK
| 32 | Music Composers | Screen | None | No | No | None | None | "Back" (12), "New Search" | Yes(11) | No | None | None | PK
| 172 | iTunes Radio | Screen | None | No | No | None | None | None | No | No | None | None
| 173 | iTunes Radio | Screen | None | No | No | None | None | "Back" (12), "New Search" | Yes(11) | No | None | None | PK
Additional Requirements: (11) Limited to 3 Pages (12) The Back button shall not be disabled, but instead of going up the heirachy, shall return to the now playing (base) screen (e.g. H25 screen 5).

## H22m Radio Presets
|  |  | European |  |  |  |  | US (2020 NHTSA)
Screen Number | Description | Type | Type A Buttons (List or None) | Type B (Yes or No) | Type C (Yes or No) | Type D Graphics (List or None) | Type E Scrolling Text (List or None) | Type A Buttons (List or None) | Type B (Yes or No) | Type C (Yes or No) | Type D Graphics (List or None) | Type E Scrolling Text (List or None)
1a | Mixed Presets | Button Set | None | No | No | None | None | None | No | No | None | None
2a | Mixed Presets | Button Set | None | No | No | None | None | None | No | No | None | None
2b | Mixed Presets | Button Set | None | No | No | None | None | None | No | No | None | None
3a | Mixed Presets | Button Set | None | No | No | None | None | None | No | No | None | None
3b | Mixed Presets | Button Set | None | No | No | None | None | None | No | No | None | None
3c | Mixed Presets | Button Set | None | No | No | None | None | None | No | No | None | None
4a | Multiple Mixed Presets | Button Set | None | No | No | None | None | None | No | No | None | None
5a | Multiple Mixed Presets | Button Set | None | No | No | None | None | None | No | No | None | None
5b | Multiple Mixed Presets | Button Set | None | No | No | None | None | None | No | No | None | None
6a | Multiple Mixed Presets | Button Set | None | No | No | None | None | None | No | No | None | None
6b | Multiple Mixed Presets | Button Set | None | No | No | None | None | None | No | No | None | None
6c | Multiple Mixed Presets | Button Set | None | No | No | None | None | None | No | No | None | None
7 | Preset Helper | Pop Up | None | No | No | None | None | None | No | No | None | None

## H23 Entertainment Radio
|  |  |  | A73c Restriction Strategy | [9 empty] | Passenger Exception
|  |  |  | European |  |  |  |  | US (2020 NHTSA)
Screen Flow | Screen Number | Description | Type | Type A Buttons (List or None) | Type B (Yes or No) | Type C (Yes or No) | Type D Images (List or None) | Type E Scrolling Text (List or None) | Type A Buttons (List or None) | Type B (Yes or No) | Type C (Yes or No) | Type D Images (List or None) | Type E Scrolling Text (List or None)
H23 | 5 | AM HD | Screen | None | No | No | None | None | None | No | No | None | None
| 8 | AM Analog | Screen | None | No | No | None | None | None | No | No | None | None
| 11 | Direct Tune | Pop Up | None | No | No | None | None | None | No | No | None | None
| 15 | Direct Tune | Reference (11)
| 110 | Invalid Frequency | Pop Up | None | No | No | None | None | None | No | No | None | None
| 12 | AM | Reference (5,8)
| 125 | FM Analog Americas | Screen | None | No | No | None | None | "Browse" (1) | No | No | None | None | PK
| 25 | FM HD | Screen | None | No | No | None | None | None | No | No | None | None
| 28 | FM Analog RDS Markets | Screen | None | No | No | None | None | None | No | No | None | None
| 33 | Direct Tune | Reference (11)
| 31 | Direct Tune | Reference (11)
| 111 | Invalid Frequency | Reference (110)
| 34 | FM HD | Reference (25)
| 32 | FM | Reference (125)
| 127 | Nio Stations Found | Pop Up | None | No | No | None | None | None | No | No | None | None
| 106 | FM HD | Reference (25)
| 105 | FM RDS Alerts | Pop Up | None | No | No | None | None | None | No | No | None | None
Additional Requirements: (1) See H21j.R006.01 in Passenger Exception tab.

## H23a Enhanced DAB
A73c Restriction Strategy
|  |  |  | European |  |  |  |  | US (2020 NHTSA)
Screen Flow | Screen Number | Description | Type | Type A Buttons (List or None) | Type B (Yes or No) | Type C (Yes or No) | Type D Images (List or None) | Type E Scrolling Text (List or None) | Type A Buttons (List or None) | Type B (Yes or No) | Type C (Yes or No) | Type D Images (List or None) | Type E Scrolling Text (List or None)
H23a | 1 | DAB Screen | Screen | None | No | No | None | None | Not Applicaible | Not Applicaible | Not Applicaible | Not Applicaible | Not Applicaible
| 2 | Radio Text | Screen | None | No | No | None | None | Not Applicaible | Not Applicaible | Not Applicaible | Not Applicaible | Not Applicaible
| 3 | Station Logo | Screen | None | No | No | None | None | Not Applicaible | Not Applicaible | Not Applicaible | Not Applicaible | Not Applicaible
| 3a | Station Logo | Screen | None | No | No | None | None | Not Applicaible | Not Applicaible | Not Applicaible | Not Applicaible | Not Applicaible
| 3b | Station Logo | Screen | None | No | No | None | None | Not Applicaible | Not Applicaible | Not Applicaible | Not Applicaible | Not Applicaible
| 4 | EPG | Screen | None | No | No | None | None | Not Applicaible | Not Applicaible | Not Applicaible | Not Applicaible | Not Applicaible
| 5 | Slide Show | Screen | None | No | No | None | None | Not Applicaible | Not Applicaible | Not Applicaible | Not Applicaible | Not Applicaible
| 6 | Transient Messages | Screen | None | No | No | None | None | Not Applicaible | Not Applicaible | Not Applicaible | Not Applicaible | Not Applicaible

## H23c SiriusXM 360L
Passenger Exception
|  |  |  | European |  |  |  |  | US (2020 NHTSA)
Screen Flow | Screen Number | Description | Type | Type A Buttons (List or None) | Type B (Yes or No) | Type C (Yes or No) | Type D Images (List or None) | Type E Scrolling Text (List or None) | Type A Buttons (List or None) | Type B (Yes or No) | Type C (Yes or No) | Type D Images (List or None) | Type E Scrolling Text (List or None)
H23c | 153 | Welcome Screen | Scrren | Not Applicable |  |  |  |  | None | No | No | None | None
| 252 | Listen Now Acceptance | Pop Up | Not Applicable |  |  |  |  | None | No | No | None | None
| 249 | Audio Service Start Up | Screen | Not Applicable |  |  |  |  | None | No | No | None | None
| 112 | Cross Device Resume | Pop Up | Not Applicable |  |  |  |  | None | No | No | None | None
| 1 | Standard Layout | Screen | Not Applicable |  |  |  |  | "Browse" (8) | No | No | None | None | PK
| 3 | Game Broadcast Layout | Screen | Not Applicable |  |  |  |  | "Browse" (8) | No | No | None | None | PK
| 208a | Favorites List Full | Pop Up | Not Applicable |  |  |  |  | None | No | No | None | None
| 104 | Notificaitons List Full | Pop Up | Not Applicable |  |  |  |  | None | No | No | None | None
| 140 | Free to Air Campaign | Screen | Not Applicable |  |  |  |  | "Browse" (8) | No | No | None | None | PK
| 132 | Inactive Subscription | Screen | Not Applicable |  |  |  |  | "Browse" (8) | No | No | None | None | PK
| 142 | Non-SiriusXM Screen | Screen | Not Applicable |  |  |  |  | None | No | No | None | None
| 178 | Geo Restricted | Screen | Not Applicable |  |  |  |  | "Browse" (8) | No | No | None | None | PK
| 179 | Un-verified Location | Screen | Not Applicable |  |  |  |  | "Browse" (8) | No | No | None | None | PK
| 143 | Internet Lost | Screen | Not Applicable |  |  |  |  | "Browse" (8) | No | No | None | None | PK
| 176 | Audio Timeout | Screen | Not Applicable |  |  |  |  | "Browse" (8) | No | No | None | None | PK
| 175 | Slow Network Connection | Screen | Not Applicable |  |  |  |  | "Browse" (8) | No | No | None | None | PK
| 177 | Channel Not Available | Screen | Not Applicable |  |  |  |  | "Browse" (8) | No | No | None | None | PK
| 250 | Connectivity Disabled | Screen | Not Applicable |  |  |  |  | "Browse" (8) | No | No | None | None | PK
| 254 | Channel Blocked | Screen | Not Applicable |  |  |  |  | "Browse" (8) | No | No | None | None | PK
| 244 | Episode Not Available | Screen | Not Applicable |  |  |  |  | "Browse" (8) | No | No | None | None | PK
| 150 | Antenna Failure | Screen | Not Applicable |  |  |  |  | None | No | No | None | None
| 148 | Satellite Signal Lost | Screen | Not Applicable |  |  |  |  | "Browse" (8) | No | No | None | None | PK
| 152 | System Failure | Screen | Not Applicable |  |  |  |  | "Browse" (8) | No | No | None | None | PK
| 228 | SiriusXM Cloud Voice Search | Pop Up | Not Applicable |  |  |  |  | None | No | No | None | None
| 202 | SiriusXM Cloud Voice Search | Pop Up | Not Applicable |  |  |  |  | None | No | No | None | None
| 229 | SiriusXM Cloud Voice Search | Pop Up | Not Applicable |  |  |  |  | None | No | No | None | None
| 230 | SiriusXM Cloud Voice Search | Pop Up | Not Applicable |  |  |  |  | None | No | No | None | None
| 231 | SiriusXM Cloud Voice Search | Pop Up | Not Applicable |  |  |  |  | "Search" | No | No | None | None
| 243 | Upsell | Pop Up | Not Applicable |  |  |  |  | None | No | No | None | None
| 238 | Channel Blocked | Screen | Not Applicable |  |  |  |  | None | No | No | None | None
| 225 | Full Tile Variations | Screen | Not Applicable |  |  |  |  | None(1) | No(1) | No(1) | None(1) | None(1)
| 210 | Content Loading | Screen | Not Applicable |  |  |  |  | None | No | No | None | None
| 6 | Linear Tuner | Screen | Not Applicable |  |  |  |  | None | Yes(11) | No | None | None | PK
| 7 | Direct Tune | Screen | Not Applicable |  |  |  |  | None | No | No | None | None
| 8 | Direct Tune | Screen | Not Applicable |  |  |  |  | None | No | No | None | None
| 173 | For You | Screen | Not Applicable |  |  |  |  | "Search" | Yes(2) | No | None | None | PK (Type B Only)
| 32a | Browse | Screen | Not Applicable |  |  |  |  | "Search" | Yes(2) | No | None | None | PK (Type B Only)
| 32b | Browse Sports | Screen | Not Applicable |  |  |  |  | "Search" | Yes(2) | No | None | None | PK (Type B Only)
| 33 | Live | Screen | Not Applicable |  |  |  |  | None | Yes(2) | No | None | None | PK
| 35 | Live Sports | Screen | Not Applicable |  |  |  |  | None | Yes(2) | No | None | None | PK
| 172 | On Demand | Screen | Not Applicable |  |  |  |  | None | Yes(2) | No | None | None | PK
| 157 | On Demand | Screen | Not Applicable |  |  |  |  | None | Yes(2) | No | None | None | PK
| 157a | On Demand 6 Tiles | Screen | Not Applicable |  |  |  |  | None | Yes(2) | No | None | None | PK
| 133 | Related-Live | Screen | Not Applicable |  |  |  |  | None | Yes(2) | No | None | None | PK
| 135 | Related-Live Shows | Screen | Not Applicable |  |  |  |  | None | Yes(2) | No | None | None | PK
| 137 | Related-On-Demand | Screen | Not Applicable |  |  |  |  | None | Yes(2) | No | None | None | PK
| 138 | Related-On-Demand Episodes | Screen | Not Applicable |  |  |  |  | None | Yes(2) | No | None | None | PK
| 203+B51 | Search Results | Screen | Not Applicable |  |  |  |  | "Search" | Yes(2) | No | None | None | PK (Type B Only)
| 215 | Keyboard Search | Screen | Not Applicable |  |  |  |  | None | Yes | No | None | None
| 240 | Keyboard Search | Pop Up | Not Applicable |  |  |  |  | None | No(3) | No | None | None
| 219 | Keyboard Search | Pop Up | Not Applicable |  |  |  |  | None | No(3) | No | None | None
| 220 | Keyboard Search | Pop Up | Not Applicable |  |  |  |  | None | No(3) | No | None | None
| 221 | Keyboard Search | Pop Up | Not Applicable |  |  |  |  | None | No(3) | No | None | None
| 127a | Favorites | Screen | Not Applicable |  |  |  |  | "Edit" | Yes(2) | No | None | None | PK (Type B Only)
| 174a | History | Screen | Not Applicable |  |  |  |  | None | Yes(2) | No | None | None | PK
| 174b | History | Screen | Not Applicable |  |  |  |  | None | No | No | None | None
| 129 | Game Not Started | Pop Up | Not Applicable |  |  |  |  | None | No | No | None | None
| 130 | Game Not Started | Pop Up | Not Applicable |  |  |  |  | None | No | No | None | None
| 131 | Game Not Started | Pop Up | Not Applicable |  |  |  |  | None | No | No | None | None
| 161 | Edit Favorites | Screen | Not Applicable |  |  |  |  | None | Yes | No | None | None
| 167 | Edit Favorites | Screen | Not Applicable |  |  |  |  | None | No | No | None | None
| 164 | Delete Favorite | Pop Up | Not Applicable |  |  |  |  | None | No(4) | No | None | None
| 43 | Set Notification | Pop Up | Not Applicable |  |  |  |  | None | No | No | None | None
| 44 | Set Notification | Pop Up | Not Applicable |  |  |  |  | None | No | No | None | None
| 46 | Set Notification | Pop Up | Not Applicable |  |  |  |  | None | No | No | None | None
| 47 | Set Notification | Pop Up | Not Applicable |  |  |  |  | None | No | No | None | None
| 45 | New Notification | Pop Up | Not Applicable |  |  |  |  | None | No | No | None | None
| 45a | New Notification | Pop Up | Not Applicable |  |  |  |  | None | No | No | None | None
| 211 | Manage Notifications | Screen | Not Applicable |  |  |  |  | None | No | No | None | None
| 58a | Edit Music Notifications | Screen | Not Applicable |  |  |  |  | "Saved Notification Tiles" | No | No | None | None
| 58b | Edit Music Notifications | Screen | Not Applicable |  |  |  |  | None | No | No | None | None
| 66 | Edit Music Notifications | Pop Up | Not Applicable |  |  |  |  | None | No | No | None | None
| 88 | Edit Sports Notifications | Screen | Not Applicable |  |  |  |  | "Add", "Saved Notification Tiles" | No | No | None | None
| 97 | Edit Sports Notifications | Screen | Not Applicable |  |  |  |  | None | Yes(5) | No | None | None
| 98 | Edit Sports Notifications | Screen | Not Applicable |  |  |  |  | None | Yes(5) | No | None | None
| 241 | Edit Sports Notifications | Pop Up | Not Applicable |  |  |  |  | None | No(5) | No | None | None
| 11 | SiriusXM Settings | Screen | Not Applicable |  |  |  |  | "Subscribe"(9), "Manage", “Create Listener” “Add Listener” | No | No | None | None
| 186 | Contact SiriusXM | Screen | Not Applicable |  |  |  |  | None(10) | No | No | None | None
| 246 | Call to Subscribe | Screen | Not Applicable |  |  |  |  | None | No | No | None | None
| 247 | No Internet Connection | Screen | Not Applicable |  |  |  |  | None | No | No | None | None
| 113 | Switch Listener | Screen | Not Applicable |  |  |  |  | "Delete Listener", "Add Listener" | No | No | None | None
| 198 | Delete Listener | Screen | Not Applicable |  |  |  |  | None | Yes | No | None | None
| 242 | Delete Listener | Pop Up | Not Applicable |  |  |  |  | None | No(6) | No | None | None
| 124 | Create/Add Listeneer | Screen | Not Applicable |  |  |  |  | None | Yes | No | None | None
| 122 | Create/Add Listeneer | Screen | Not Applicable |  |  |  |  | None | Yes | No | None | None
| 169 | Web Browser | Screen | Not Applicable |  |  |  |  | None | Yes | No | None | None
| 191 | Listener Settings | Screen | Not Applicable |  |  |  |  | "Change Avatar", "Edit Name", "Reset History" | No | No | None | None
| 158 | Listener Settings | Pop Up | Not Applicable |  |  |  |  | None | No | No | None | None
| 155 | Change Name/Avatar | Screen | Not Applicable |  |  |  |  | None | Yes | No | None | None
| 195 | Change Name/Avatar | Screen | Not Applicable |  |  |  |  | None | Yes(12} | No | None | None | #NAME?
(1) Reference Screen Only: See Screens Where Tiles Are Used
(2) Limited to 3 pages
(3) Go to previous non keyboard screen (e.g. 173, 32a, 32b, 203 etc.) when closed
(4) Go to screen 127a when closed
(5) Go to screen 88 when closed
(6) Go to screen 113 when closed
(8) See H21j.R006.01 in Passenger Exception tab.
(9) The "Subscribe" button is not disabled, but goes to a pop up if driving restrictions are active, per H23c
(10) See rule H23c, R317, for not showing the web address
(11) Limited to 3 pages, swiping only (tune knob/hard buttons and tune soft buttons are not restricted)
(12) Go to screen 191 when closed

## H24 Entertainment CD
|  |  |  | A73c Restriction Strategy | [9 empty] | Passenger Exception
|  |  |  | European |  |  |  |  | US (2020 NHTSA)
Screen Flow | Screen Number | Description | Type | Type A Buttons (List or None) | Type B (Yes or No) | Type C (Yes or No) | Type D Graphics (List or None) | Type E Scrolling Text (List or None) | Type A Buttons (List or None) | Type B (Yes or No) | Type C (Yes or No) | Type D Graphics (List or None) | Type E Scrolling Text (List or None)
H24 | 12 | CD Base Screen | Screen | None | No | No | None | None | "Browse" (1) | No | No | None | None | PK
| 1 | Reading Disc | Pop Up | None | No | No | None | None | None | No | No | None | None
| 2 | No Disc | Pop Up | None | No | No | None | None | None | No | No | None | None
| 3 | Reading Disc | Pop Up | None | No | No | None | None | None | No | No | None | None
| 10 | CD-DA | Reference (12)
| 11 | Song Information | Screen | None | No | No | None | None | None | No | No | None | None
| 5 | MP3/WMA | Reference (12)
| 7 | Song Information | Reference (11)
| 36 | Shuffle Off | Reference (12)
| 37 | Shuffle On | Reference (12)
| 16 | No Disc | Reference (2)
| 17 | Ejecting Disc | Pop Up | None | No | No | None | None | None | No | No | None | None
| 38 | MP3/WMA Repeat All | Reference (12)
| 39 | MP3/WMA Repeat One | Reference (12)
| 40 | MP3/WMA Repeat Folder | Reference (12)
| 41 | MP3/WMA Repeat All | Reference (12)
| 42 | MP3/WMA Repeat One | Reference (12)
| 44 | External CD Warning | Pop Up | None | No | No | None | None | None | No | No | None | None
Additional Requirements: (1)See H21j.R006.01 in Passenger Exception tab.

## H25 Entertainment Media Player
A73c Restriction Strategy
|  |  |  | European |  |  |  |  | US (2020 NHTSA) |  |  |  |  | Passenger Exception
Screen Flow | Screen Number | Description | Type | Type A Buttons (List or None) | Type B (Yes or No) | Type C (Yes or No) | Type D Graphics (List or None) | Type E Scrolling Text (List or None) | Type A Buttons (List or None) | Type B (Yes or No) | Type C (Yes or No) | Type D Graphics (List or None) | Type E Scrolling Text (List or None)
H25 | 4 | Media Player Base Screen | Screen | none | No | No | None | None | "Browse" (1) | No | No | {Album Art}=CB | None | PK
| 5 | Music Base Screen | Reference (4) | none |  |  |  |  | "Browse" (1) |  |  |  |  | PK
| 7 | Song Information | Screen | None | No | No | None | None | None | No | No | {Album Art}=CB | None
| 11 | Audiobook Base Screen | Reference (4)
| 13 | Audiobook Information | Reference (7)
| 15 | Podcast Base Screen | Reference (4)
| 17 | Podcast Information | Reference (7)
| 82 | No BT Device Found | Pop Up | None | No | No | None | None | None | No | No | None | None
| 105 | Bluetooth Off | Pop Up | None | No | No | None | None | None | No | No | None | None
| 82a | [Device Name] not found. | Pop Up | None | No | No | None | None | None | No | No | None | None
| 66 | Connecting | Pop Up | None | No | No | None | None | None | No | No | None | None
| 67 | Device Could Not Be Detected | Pop Up | None | No | No | None | None | None | No | No | None | None
| 142 | Too Many Drive Partitons | Pop Up | None | No | No | None | None | None | No | No | None | None
| 96 | BT Base Screen | Screen | None | No | No | None | None | None | No | No | None | None
| 79 | Non-AVRCP BT Base Screen | Reference (96)
| 119a | Shuffle Off | Reference (4)
| 121a | Shuffle On | Reference (4)
| 113a | Repeat All | Reference (4)
| 115a | Repeat One | Reference (4)
| 117a | Repeat Off | Reference (4)
| 81 | Device Not Available | Pop Up | None | No | No | None | None | None | No | No | None | None
| 33 | Attempting to Connect | Pop Up | None | No | No | None | None | None | No | No | None | None
| 34 | File Not Supported | Pop Up | None | No | No | None | None | None | No | No | None | None
| 35 | File Protected | Pop Up | None | No | No | None | None | None | No | No | None | None
| 101 | Playlist Not Available | Pop Up | None | No | No | None | None | None | No | No | None | None
| 102 | Playlist Empty | Pop Up | None | No | No | None | None | None | No | No | None | None
| 103 | Playlist Corrupt | Pop Up | None | No | No | None | None | None | No | No | None | None
| 152 | No Playable Media Available | Pop Up | None | No | No | None | None | None | No | No | None | None
| 63 | Charging Not Supported | Pop Up | None | No | No | None | None | None | No | No | None | None
| 107 | Off Board Content Not Avail. | Pop Up | None | No | No | None | None | None | No | No | None | None
| 110 | Device Removed | Pop Up | None | No | No | None | None | None | No | No | None | None
| 151 | DeviceLocked | Pop Up | None | No | No | None | None | None | No | No | None | None
| 113 | USB Not Supported | Pop Up | None | No | No | None | None | None | No | No | None | None
| 111 | Play Will Begin After Index | Pop Up | None | No | No | None | None | None | No | No | None | None
| 112 | Low System Memory | Pop Up | None | No | No | None | None | None | No | No | None | None
| 140 | Select Media From Browse | Pop Up | None | No | No | None | None | None | No | No | None | None
| 141 | Index Full | Pop Up | None | No | No | None | None | None | No | No | None | None
| 143 | Hubs not supported | Pop Up | None | No | No | None | None | None | No | No | None | None
| 144 | Too much power | Pop Up | None | No | No | None | None | None | No | No | None | None
| 150 | Device Not Responding | Pop Up | None | No | No | None | None | None | No | No | None | None
| 153 | iTunes Radio | Screen | None | No | No | None | None | "Browse" (1) | No | No | {Album Art}=CB | None | PK
| 154 | iTunes Radio | Screen | None | No | No | None | None | "Browse" (1) | No | No | None | None | PK
Additional Requirements: (1) See H21j.R006.01 in Passenger Exception tab.

## H26f Climate
A73c Restriction Strategy
|  |  |  | European |  |  |  |  | US (2020 NHTSA)
Screen Flow | Screen Number | Description | Type | Type A Buttons (List or None) | Type B (Yes or No) | Type C (Yes or No) | Type D Graphics (List or None) | Type E Scrolling Text (List or None) | Type A Buttons (List or None) | Type B (Yes or No) | Type C (Yes or No) | Type D Graphics (List or None) | Type E Scrolling Text (List or None)
26f | 1 | Climate Main Screen Disabled | Screen | None | No | No | None | None | None | No | No | None | None
| 2 | Climate Off | Screen | None | No | No | None | None | None | No | No | None | None
| 3 | Passenger Off, Full Auto | Reference (2)
| 4 | Passenger On, Full Auto | Reference (2)
| 5 | Passenger On, Manual Airflow Mode, Auto Fan, | Reference (2)
| 6 | Passenger On, Manual Airflow Mode, Manual Fan | Reference (2)
| 7 | Passenger On, Auto Airflow Mode, Manual Fan | Reference (2)
| 8 | Passenger On, Auto Airflow Mode, Manual Fan | Reference (2)
| 9 | Market Difference Starting Screen | Reference (2)
| 9a | Defrost Pop Up | Pop Up | None | No | No | None | None | None | No | No | None | None
| 10 | Max Front Defrost: NA | Reference (2)
| 10a | Defrost Pop Up | Reference (9a)
| 11 | Max Front Defrost: EU | Reference (2)
| 11b | A/C Recirc Pop Up | Reference (9b)
| 12 | Max Front Defrost: APA | Reference (2)
| 12a | Defrost Pop Up | Reference (9a)
| 31 | MIn/Max Temp NA | Reference (2)
| 41 | Min/Max Temp EU | Reference (2)
| 43 | Lateralized Setting | Reference (2)
| 13 | Celsius Setting | Reference (2)
| 14 | Wheel, Heated/Cooled Seats | Reference (2)
| 15 | Wheel, Heated/Cooled Seats | Reference (2)
| 16 | Wheel, Heated/Cooled Seats | Reference (2)
| 18 | Wheel, Heated/Cooled Seats | Reference (2)
| 19 | Wheel, Heated/Cooled Seats | Reference (2)
| 20 | Wheel, Heated/Cooled Seats | Reference (2)
| 82 | Wheel, Heated/Cooled Seats | Reference (2)
| 113 | Wheel, Heated/Cooled Seats | Reference (2)
| 86 | Wheel, Heated/Cooled Seats | Reference (2)
| 109 | MyTemp | Reference (2)
| 110 | MyTemp | Reference (2)
| 111 | MyTemp | Pop Up | None | No | No | None | None | None | No | No | None | None
| 83 | Heated Windscreen | Reference (2)
| 98 | Heated Windscreen | Reference (2)
| 84 | Rear Defrost & Heated Mirrors | Reference (2)
| 85 | Heated Mirrors | Reference (2)
| 87 | CGEA 1.3 Programs | Reference (2)
| 88 | CGEA 1.2 Programs | Reference (2)
| 91 | E8 Programs Dual Zone | Reference (2)
| 92 | E8 Programs Single Zone | Reference (2)
| 114 | Rear Aux Not Equipped | Reference (2)
| 115 | Rear Aux On | Reference (2)
| 21 | CGEA 1.2 Rear Manual Pop Up | Pop Up | None | No | No | None | None | None | No | No | None | None
| 121 | CGEA 1.2 Rear Manual Pop Up | Reference (21)
| 25 | CGEA 1.2 Rear Manual Pop Up | Reference (21)
| 22 | CGEA 1.2 Rear Manual Pop Up | Reference (21)
| 23 | CGEA 1.2 Rear Manual Pop Up | Reference (21)
| 24 | CGEA 1.2 Rear Manual Pop Up | Reference (21)
| 60 | CGEA 1.2 Rear Auto Pop Up | Reference (21)
| 122 | CGEA 1.2 Rear Auto Pop Up | Reference (21)
| 93 | CGEA 1.2 Rear Auto Pop Up | Reference (21)
| 94 | CGEA 1.2 Rear Auto Pop Up | Reference (21)
| 67 | CGEA 1.2 Rear Auto Pop Up | Reference (21)
| 68 | CGEA 1.2 Rear Auto Pop Up | Reference (21)
| 69 | CGEA 1.2 Rear Auto Pop Up | Reference (21)
| 95 | CGEA 1.3 Rear Manual Pop Up | Reference (21)
| 102 | CGEA 1.3 Rear Manual Pop Up | Reference (21)
| 103 | CGEA 1.3 Rear Manual Pop Up | Reference (21)
| 104 | CGEA 1.3 Rear Manual Pop Up | Reference (21)
| 105 | CGEA 1.3 Rear Manual Pop Up | Reference (21)
| 96 | CGEA 1.3 Rear Auto Pop Up | Reference (21)
| 106 | CGEA 1.3 Rear Auto Pop Up | Reference (21)
| 107 | CGEA 1.3 Rear Auto Pop Up | Reference (21)
| 108 | CGEA 1.3 Rear Auto Pop Up | Reference (21)
| 117 | Climate Diagnostics | Screen | None | No | No | None | None | None | No | No | None | None
| 118 | Smart Auto | Pop Up | None | No | No | None | None | None | No | No | None | None
| 123 | Menu Button | Pop Up | None | No | No | None | None | None | No | No | None | None
| 124 | Rear Fan Only | Reference (21)
| 125 | Rear Fan Only | Reference (21)
| 126 | Rear Fan Only | Reference (21)
| 127 | Rear Fan Only | Reference (21)
| 128 | Rear Fan Only | Reference (21)
| 129 | U554 Shortcut Key Overlay | Screen | None | No | No | None | None | None | No | No | None | None
| 139 | Menu Shortcut Key Overlay | Screen | None | No | No | None | None | None | No | No | None | None
| 130 | Quad Zone Climate | Screen | None | No | No | None | None | None | No | No | None | None
| 131 | Quad Zone Climate | Reference (130)
| 132 | Quad Zone Climate | Reference (130)
| 133 | Quad Zone Climate | Reference (130)
| 134 | Quad Zone Climate | Reference (130)
| 137 | Quad Zone Climate | Reference (130)
| 135 | Rear Pop Up | Pop Up | None | No | No | None | None | None | No | No | None | None
| 136 | Rear Pop Up | Reference (135)
| 138 | Single Button Mode Man | Pop Up | None | No | No | None | None | None | No | No | None | None

## H26g Auto Air Refresh
|  |  |  | A73c Restriction Strategy | [9 empty] | Passenger Exception
|  |  |  | European |  |  |  |  | US (2020 NHTSA)
Screen Flow | Screen Number | Description | Type | Type A Buttons (List or None) | Type B (Yes or No) | Type C (Yes or No) | Type D Graphics (List or None) | Type E Scrolling Text (List or None) | Type A Buttons (List or None) | Type B (Yes or No) | Type C (Yes or No) | Type D Graphics (List or None) | Type E Scrolling Text (List or None)
26g | 1 | Additional Climate Controls | Shortcut Key Overlay | Reference H26f Shortcut Key Overlay 129
| 1a | Additional Climate Controls | Shortcut Key Overlay | Reference H26f Pop Up 123
| 2a | Auto Air Refresh Pop Up | Shortcut Key Overlay | None | No | No | None | None | None | No | No | None | None
| 2b | Auto Air Refresh Pop Up | Reference (2a)
| 2c | Auto Air Refresh Pop Up | Reference (2c)
| 4 | Air Quality and Filtering | Shortcut Key Overlay | None | No | No | None | None | None | No | No | None | None
| 5a | Filtering & Inside Sensor | Reference (4)
| 5b | Filtering & Inside Sensor | Reference (4)
| 5c | Filtering & Inside Sensor | Reference (4)
| 5d | Filtering & Inside Sensor | Reference (4)
| 6a | Outside Air Quality | Reference (4)
| 6b | Outside Air Quality | Reference (4)
| 6c | Outside Air Quality | Reference (4)
| 7a | No Sensor Data | Reference (4)
| 7b | No Sensor Data | Reference (4)
| 7c | No Sensor Data | Reference (4)
| 7d | No Sensor Data | Reference (4)
| 8 | No Phones Paired | Pop Up | None | No | No | None | None | "Yes" | No | No | None | None | PP
| 9 | No Phones Connected | Pop Up | None | No | No | None | None | None | No | No | None | None
| 10 | App Not Running | Pop Up | None | No | No | None | None | None | No | No | None | None
| 11 | App Not Running | Pop Up | None | No | No | None | None | None | No | No | None | None
| 12 | No Outside Data | Pop Up | None | No | No | None | None | None | No | No | None | None
| 15 | No Outside Data | Pop Up | None | No | No | None | None | None | No | No | None | None
| 13 | Air Quality History | Shortcut Key Overlay | None | No | No | None | None | None | No | No | None | None
| 14a | Air Quality History | Reference (13)
| 14b | Air Quality History | Reference (13)
| 14c | Air Quality History | Reference (13)
| 14d | Air Quality History | Reference (13)
| 14e | Air Quality History | Reference (13)
| 14f | Air Quality History | Reference (13)
| 14g | Air Quality History | Reference (13)
| 14h | Air Quality History | Reference (13)
| 14i | Air Quality History | Reference (13)
| 14j | Air Quality History | Reference (13)
| 14k | Air Quality History | Reference (13)
| 14l | Air Quality History | Reference (13)

## H26h Climate Auto Seats and Whe
A73c Restriction Strategy
|  |  |  | European |  |  |  |  | US (2020 NHTSA)
Screen Flow | Screen Number | Description | Type | Type A Buttons (List or None) | Type B (Yes or No) | Type C (Yes or No) | Type D Graphics (List or None) | Type E Scrolling Text (List or None) | Type A Buttons (List or None) | Type B (Yes or No) | Type C (Yes or No) | Type D Graphics (List or None) | Type E Scrolling Text (List or None)
26h | 1a | Auto Heated Seat | Pop Up | None | No | No | None | None | None | No | No | None | None
| 1b | Manual Heated Seat | Pop Up | None | No | No | None | None | None | No | No | None | None
| 2a | Auto Vented Seat | Pop Up | None | No | No | None | None | None | No | No | None | None
| 2b | Manual Vented Seat | Pop Up | None | No | No | None | None | None | No | No | None | None
| 3a | Auto Heated Wheel | Pop Up | None | No | No | None | None | None | No | No | None | None
| 3b | Manual Heated Wheel | Pop Up | None | No | No | None | None | None | No | No | None | None

## H28a Phone
|  |  |  | A73c Restriction Strategy | [9 empty] | Passenger Exception
|  |  |  | European |  |  |  |  | US (2020 NHTSA)
Screen Flow | Screen Number | Description | Type | Type A Buttons (List or None) | Type B (Yes or No) | Type C (Yes or No) | Type D Graphics (List or None) | Type E Scrolling Text (List or None) | Type A Buttons (List or None) | Type B (Yes or No) | Type C (Yes or No) | Type D Graphics (List or None) | Type E Scrolling Text (List or None)
H28a | 106 | Bluetooth is Off | Pop Up | None | No | No | None | None | None | No | No | None | None
| 3 | Connecting | Pop Up | None | No | No | None | None | None | No | No | None | None
| 110 | Authenication Failed | Pop Up | None | No | No | None | None | None | No | No | None | None
| 111 | Connection Failed | Pop Up | None | No | No | None | None | None | No | No | None | None
| 4 | Connected to Device Name | Pop Up | None | No | No | None | None | None | No | No | None | None
| 6 | Main screen; Phone Connected | Screen | None | No | No | None | None | None | No | No | None | None
| 107 | Do Not Disturb On; MyKey On | Pop Up | None | No | No | None | None | None | No | No | None | None
| 7 | Main screen; Add Phone | Screen | None | No | No | None | None | "Add Phone" | No | No | None | None | PP
| 5 | Main screen; Connect Phone | Screen | None | No | No | None | None | None | No | No | None | None
| 2 | Keypad | Screen | None | No | No | None | None | None | No | No | None | None
| 103a | Turn Email On? | Pop Up | None | No | No | None | None | None | No | No | None | None
| 103 | Turn Messaging On? | Pop Up | None | No | No | None | None | None | No | No | None | None
| 101 | {Siri/Phone Voice Service} | Pop Up | None | No | No | None | None | None | No | No | None | None
| 10 | Siri Not Enabled | Pop Up | None | No | No | None | None | None | No | No | None | None
| 13 | SYNC Unable to Download Recent Calls | Pop Up | None | No | No | None | None | None | No | No | None | None
| 14 | Downloading Recent Calls | Pop Up | None | No | No | None | None | None | No | No | None | None
| 16 | No Recent Calls | Screen | None | No | No | None | None | None | No | No | None | None
| 17 | Recent Calls | Screen | None | No | No | None | None | None | Yes(11) | No | None | None
| 102 | Turn Download On? | Pop Up | None | No | No | None | None | None | No | No | None | None
| 19 | Download contacts failed | Pop Up | None | No | No | None | None | None | No | No | None | None
| 22 | Downloading contacts | Pop Up | None | No | No | None | None | None | No | No | None | None
| 105 | Contacts download complete | Pop Up | None | No | No | None | None | None | No | No | None | None
| 24 | Contact list | Screen | None | No | No | None | None | None | Yes(12) | No | None | None
| 26 | Contact detail | Screen | None | No | No | None | None | None | No | No | {contact_picture}=CB | None
| 116 | Favorties list | Screen | None | No | No | None | None | None | Yes(12) | No | None | None
| 32 | Call Connected Conference | Screen | None | No | No | None | None | None | No | No | None | None
| 33 | Call Connected Multi-Party | Screen | None | No | No | None | None | None | No | No | None | None
| 34 | Call Connected Single-Party | Screen | None | No | No | None | None | None | No | No | {contact_picture}=CB | None
| 34a | Call On Hold | Screen | None | No | No | None | None | None | No | No | None | None
| 35 | Keypad | Screen | None | No | No | None | None | None | No | No | None | None
| 36 | Call ended | Reference(100)
| 39 | Device could not establish phone call | Pop Up | None | No | No | None | None | None | No | No | None | None
| 37 | No signal | Pop Up | None | No | No | None | None | None | No | No | None | None
| 38 | Phone not responding | Pop Up | None | No | No | None | None | None | No | No | None | None
| 40 | To fix not responding problem | Pop Up | None | No | No | None | None | None | No | No | None | None
| 41 | Incoming unknown | Pop Up | None | No | No | None | None | None | No | No | None | None
| 42 | Incoming caller info | Pop Up | None | No | No | None | None | None | No | No | None | None
| 45 | Phone not responding | Pop Up | None | No | No | None | None | None | No | No | None | None
| 43 | Call waiting | Pop Up | None | No | No | None | None | None | No | No | None | None
| 44 | Missed call | Pop Up | None | No | No | None | None | None | No | No | None | None
| 48 | Phone not responding | Reference(47)
| 95 | Roaming mode; continue? | Pop Up | None | No | No | None | None | None | No | No | None | None
| 83 | Battery is low | Pop Up | None | No | No | None | None | None | No | No | None | None
| 84 | Unable to maintain SYNC connection | Pop Up | None | No | No | None | None | None | No | No | None | None
| 85 | Contacts too large | Pop Up | None | No | No | None | None | None | No | No | None | None
| 112 | {device name} disconnected | Pop Up | None | No | No | None | None | None | No | No | None | None
| 89 | Phone disconnected | Pop Up | None | No | No | None | None | None | No | No | None | None
| 88 | Unable to connect | Pop Up | None | No | No | None | None | None | No | No | None | None
| 90 | Unable to provide handsfree connection | Pop Up | None | No | No | None | None | None | No | No | None | None
| 97 | Unable to transfer audio | Pop Up | None | No | No | None | None | None | No | No | None | None
| 98 | Phone not responding to keypad | Pop Up | None | No | No | None | None | None | No | No | None | None
| 99 | Device not responding | Pop Up | None | No | No | None | None | None | No | No | None | None
| 108 | Charging Terminated | Pop Up | None | No | No | None | None | None | No | No | None | None
| 109 | Charging Terminated | Pop Up | None | No | No | None | None | None | No | No | None | None
| 118 | Wireless Charger Active | Pop Up | None | No | No | None | None | None | No | No | None | None
| 119 | Wireless Charger Not Active | Pop Up | None | No | No | None | None | None | No | No | None | None
Additional Requirements:
(1) Limited to 5 pages
(2) Limited to 5 pages
(3) Limited to 5 pages
Additional Requirements:
(11) Limited to 3 pages
(12) Limited to 3 pages
(13) Limited to 3 pages

## H28b Messaging
A73c Restriction Strategy
|  |  |  | European |  |  |  |  | US (2020 NHTSA)
Screen Flow | Screen Number | Description | Type | Type A Buttons (List or None) | Type B (Yes or No) | Type C (Yes or No) | Type D Graphics (List or None) | Type E Scrolling Text (List or None) | Type A Buttons (List or None) | Type B (Yes or No) | Type C (Yes or No) | Type D Graphics (List or None) | Type E Scrolling Text (List or None)
H28b | 2 | SYNC does not have access to messaging | Pop Up | None | No | No | None | None | None | No | No | None | None
| 21 | IOS device does not have access to messaging | Pop Up | None | No | No | None | None | None | No | No | None | None
| 24 | IOS device does not have access to messaging | Pop Up | None | No | No | None | None | None | No | No | None | None
| 4 | Waiting for response from phone… | Pop Up | None | No | No | None | None | None | No | No | None | None
| 3 | Download failed | Pop Up | None | No | No | None | None | None | No | No | None | None
| 6 | No messages to display | Screen | None | No | No | None | None | None | No | No | None | None
| 7 | Message List | Screen | None | No | No | None | None | None | Yes (11) | No | None | None
| 7a | Message Sort | Pop Up | None | No | No | None | None | None | No | No | None | None
| 9 | Reply list | Screen | None | No | No | None | None | None | No | No | None | None
| 10 | Send Message | Pop Up | None | No | No | None | None | None | No | No | None | None
| 11 | View Messge | Screen | None | No | No | None | None | None | Yes (12) | No | None | None
| 25 | Sender Info | Screen | None | No | No | None | None | None | No | No | None | None
| 26 | Call Number | Pop Up | None | No | No | None | None | None | No | No | None | None
| 12 | New Message No i.d. | Pop Up | None | No | No | None | None | None | No | No | None | None
| 19 | New Message Active Call | Pop Up | None | No | No | None | None | None | No | No | None | None
| 13 | New Message | Pop Up | None | No | No | None | None | "View" | No | No | None | None
| 20 | Number of Messages Received | Pop Up | None | No | No | None | None | None | No | No | None | None
| 14 | Sending Message | Pop Up | None | No | No | None | None | None | No | No | None | None
| 15 | No signal | Pop Up | None | No | No | None | None | None | No | No | None | None
| 16 | Message sent successfully | Pop Up | None | No | No | None | None | None | No | No | None | None
| 22 | Phone did not report final text message send status | Pop Up | None | No | No | None | None | None | No | No | None | None
| 18 | Message failed | Pop Up | None | No | No | None | None | None | No | No | None | None
| 17 | Message Failed Call? | Pop Up | None | No | No | None | None | None | No | No | None | None
Additional Requirements:
(11) Limited to 3 pages
(12) Restrict <body text> only with Type B "Safety" text

## H28c Pairing
|  |  |  | A73c Restriction Strategy | [9 empty] | Passenger Exception
|  |  |  | European |  |  |  |  | US (2020 NHTSA)
Screen Flow | Screen Number | Description | Type | Type A Buttons (List or None) | Type B (Yes or No) | Type C (Yes or No) | Type D Graphics (List or None) | Type E Scrolling Text (List or None) | Type A Buttons (List or None) | Type B (Yes or No) | Type C (Yes or No) | Type D Graphics (List or None) | Type E Scrolling Text (List or None)
H28c | 1 | Bluetooth Off | Pop Up | None | No | No | None | None | None | Yes(11) | No | None | None | PP
| 2 | Limit Reached | Pop Up | None | No | No | None | None | None | Yes(11) | No | None | None | PP
| 4 | Pair a Bluetooth device | Screen | None | No | No | None | None | None | Yes(11) | No | None | None | PP
| 49 | Pairing Cancelled | Pop Up | None | No | No | None | None | None | Yes(11) | No | None | None | PP
| 5 | Discover other Bluetooth devices | Pop Up | None | No | No | None | None | None | Yes(11) | No | None | None | PP
| 3 | Help | Pop Up | None | No | No | None | None | None | Yes(11) | No | None | None | PP
| 6 | SYNC did not receive a device | Pop Up | None | No | No | None | None | None | Yes(11) | No | None | None | PP
| 8 | PIN | Pop Up | None | No | No | None | None | None | Yes(11) | No | None | None | PP
| 7 | Pairing Unsuccessful | Pop Up | None | No | No | None | None | None | Yes(11) | No | None | None | PP
| 9 | Waiting on Device | Pop Up | None | No | No | None | None | None | Yes(11) | No | None | None | PP
| 11 | Pairing unsuccessful | Pop Up | None | No | No | None | None | "Retry" | No | No | None | None | PP
| 12 | Pairing successful | Pop Up | None | No | No | None | None | None | No | No | None | None
| 46 | Listen to device name? | Pop Up | None | No | No | None | None | None | No | No | None | None
| 47 | Connected for Bluetooth Audio | Pop Up | None | No | No | None | None | None | No | No | None | None
| 31 | 2nd+ Phones, 911 Assist Not On | Pop Up | None | No | No | None | None | None | No | No | None | None
| 43 | Warning! 911 Assist Not Available | Pop Up | None | No | No | None | None | None | No | No | None | None
| 14 | Discovery Mode searching | Pop Up | None | No | No | None | None | None | Yes(11) | No | None | None | PP
| 36 | No devices found | Pop Up | None | No | No | None | None | None | Yes(11) | No | None | None | PP
| 15 | Discovered device list | Screen | None | No | No | None | None | None | Yes(11) | No | None | None | PP
| 42 | Waiting on {Device_Name x}. | Pop Up | None | No | No | None | None | None | Yes(11) | No | None | None | PP
| 41 | No response | Pop Up | None | No | No | None | None | None | Yes(11) | No | None | None | PP
| 8a | Confirm pairing on device | Pop Up | None | No | No | None | None | None | Yes(11) | No | None | None | PP
| 52 | Device does not offer SYNC compatible features | Pop Up | None | No | No | None | None | None | Yes(11) | No | None | None | PP
| 18 | Exception: Device connected | Pop Up | None | No | No | None | None | None | No | No | None | None
| 19 | Exception: Connection lost | Pop Up | None | No | No | None | None | None | No | No | None | None
| 30 | Exception: Unable to Reconnect | Pop Up | None | No | No | None | None | None | No | No | None | None
Additional Requirements: (11) Close pop up and go to screen from which add a device/phone was selected from: - H31a screen 102 - H28a screen 7 - etc.

## H28d Email
A73c Restriction Strategy
|  |  |  | European |  |  |  |  | US (2020 NHTSA)
Screen Flow | Screen Number | Description | Type | Type A Buttons (List or None) | Type B (Yes or No) | Type C (Yes or No) | Type D Graphics (List or None) | Type E Scrolling (List or None) | Type A Buttons (List or None) | Type B (Yes or No) | Type C (Yes or No) | Type D Graphics (List or None) | Type E Scrolling (List or None)
H28b | 2 | SYNC does not have access to Email | Pop Up | None | No | No | None | None | None | No | No | None | None
| 21 | IOS device does not have access to Email | Pop Up | None | No | No | None | None | None | No | No | None | None
| 24 | IOS device does not have access to Email | Pop Up | None | No | No | None | None | None | No | No | None | None
| 4 | Waiting for response from phone… | Pop Up | None | No | No | None | None | None | No | No | None | None
| 3 | Download failed | Pop Up | None | No | No | None | None | None | No | No | None | None
| 6 | No Emails to display | Screen | None | No | No | None | None | None | No | No | None | None
| 7 | email List | Screen | None | No | No | None | None | None | Yes (11) | No | None | None
| 7a | email Sort | Pop Up | None | No | No | None | None | None | No | No | None | None
| 9 | Reply list | Screen | None | No | No | None | None | None | No | No | None | None
| 10 | Send Email | Pop Up | None | No | No | None | None | None | No | No | None | None
| 11 | View Messge | Screen | None | No | No | None | None | None | Yes (12) | No | None | None
| 25 | Sender Info | Screen | None | No | No | None | None | None | No | No | None | None
| 26 | Call Number | Pop Up | None | No | No | None | None | None | No | No | None | None
| 12 | New Email No i.d. | Pop Up | None | No | No | None | None | None | No | No | None | None
| 19 | New Email Active Call | Pop Up | None | No | No | None | None | None | No | No | None | None
| 13 | New Email | Pop Up | None | No | No | None | None | "View" | No | No | None | None
| 20 | Number of Emails Received | Pop Up | None | No | No | None | None | None | No | No | None | None
| 14 | Sending Email | Pop Up | None | No | No | None | None | None | No | No | None | None
| 15 | No signal | Pop Up | None | No | No | None | None | None | No | No | None | None
| 16 | Email sent successfully | Pop Up | None | No | No | None | None | None | No | No | None | None
| 22 | Phone did not report final Email send status | Pop Up | None | No | No | None | None | None | No | No | None | None
| 18 | Email failed | Pop Up | None | No | No | None | None | None | No | No | None | None
| 17 | Email Failed Call? | Pop Up | None | No | No | None | None | None | No | No | None | None
Additional Requirements:
(11) Limited to 3 pages
(12) Restrict <body > only with Type B "Safety"

## H29a Navigation WIP
|  |  |  | A73c Restriction Strategy | [9 empty] | Passenger Excepton
|  |  |  | European |  |  |  |  | US (2020 NHTSA)
Screen Flow | Screen Number | Description | Type | Type A Buttons (List or None) | Type B (Yes or No) | Type C (Yes or No) | Type D Graphics (List or None) | Type E Scrolling Text (List or None) | Type A Buttons (List or None) | Type B (Yes or No) | Type C (Yes or No) | Type D Graphics (List or None) | Type E Scrolling Text (List or None)
H29a | 1 | Full Map Route Not Active | Screen | None | No | No | No | No | None | No | No | No | No
| 2 | Set a Destination | Screen | None | No | No | No | No | None | No | No | No | No
| 3 | Navigation Keyboard | Screen | None | No | No | No | No | "Keyboard" | No | No | No | No | PD
| 4 | Navigation Keyboard | Screen | None | No | No | No | No | "Keyboard" | No | No | No | No | PD
| 75 | Results List | Screen | None | No | No | No | No | None | Yes (11) | No | No | No | PD
| 5 | Searching Pop Up | Pop Up | None | No | No | No | No | None | No | No | No | No
| 6 | Results List | Screen | None | No | No | No | No | None | Yes (13) | No | No | No | PD
| 76 | Searching Pop Up | Pop Up | None | No | No | No | No | None | No | No | No | No
| 130 | Results List | Screen | None | No | No | No | No | None | Yes (11) | No | No | No | PD
| 99 | No Matches Found | Pop Up | None | No | No | No | No | None | No | No | No | No
| 13 | POI Name | List Item | None | No | No | No | No | None | No | No | No | No
| 14 | POI Category | List Item | None | No | No | No | No | None | No | No | No | No
| 15 | Street Address | List Item | None | No | No | No | No | None | No | No | No | No
| 16 | City Center | List Item | None | No | No | No | No | None | No | No | No | No
| 17 | Intersection | List Item | None | No | No | No | No | None | No | No | No | No
| 18 | Zip Code | List Item | None | No | No | No | No | None | No | No | No | No
| 104 | Fuel Station with Prices | List Item | None | No | No | No | No | None | No | No | No | No
| 110 | Charge Station with Enhanced Info | List Item | None | No | No | No | No | None | No | No | No | No
| 131 | POI Splt Screen Route Active | Screen | None | No | No | No | No | None | No | No | No | No
| 7 | POI Splt Screen No Route | Screen | None | No | No | No | No | None | No | No | No | No
| 105 | Will you charge...? | Pop Up | None | No | No | No | No | None | No | No | No | No
| 8 | Calculating | Screen | None | No | No | No | No | None | No | No | No | No
| 9 | Route Confirmed. | Pop Up | None | No | No | No | No | None | No | No | No | No
| 10 | Full Map Route Active | Screen | None | No | No | No | No | None | No | No | No | No
| 56 | Current Street Not Available | Map Section | None | No | No | No | No | None | No | No | No | No
| 20 | POI Search Areas Route Active | Pop Up | None | No | No | No | No | "In a City" | No | No | No | No | PD
| 21 | All Categores | Screen | None | No | No | No | No | "Search Area" | No | No | No | No | PD
| 22 | Sub Categories | List Item | None | No | No | No | No | "Search Area" | Yes (12) | No | No | No | PD
| 24 | Waypoint List | Screen | None | No | No | No | No | None | Yes (11) | No | No | No | PD
| 12 | Top Waypoint | Pop Up | None | No | No | No | No | None | No | No | No | No
| 85 | Middle Waypoint | Pop Up | None | No | No | No | No | None | No | No | No | No
| 86 | Destination | Pop Up | None | No | No | No | No | None | No | No | No | No
| 25 | Deleted Confirmation | Pop Up | None | No | No | No | No | None | No | No | No | No
| 27 | 1/2 Map Turn List | Screen | None | No | No | No | No | None | No | No | No | No
| 52 | Edit Turn List | Screen | None | No | No | No | No | None | No | No | No | No
| 55 | Avoid Road | Pop Up | None | No | No | No | No | None | No | No | No | No
| 54 | Delete Waypoint | Pop Up | None | No | No | No | No | None | No | No | No | No
| 53 | 1/2 Map Calculating Route | Screen | None | No | No | No | No | None | No | No | No | No
| 88 | 1/2 Map No Exit POI | Screen | None | No | No | No | No | None | No | No | No | No
| 89 | Full Map Exit POI on | Screen | None | No | No | No | No | None | No | No | No | No
| 29 | 1/2 Map Exit POI list | Screen | None | No | No | No | No | None | No | No | No | No
| 30 | 1/2 Map Exit POI list | Screen | None | No | No | No | No | None | No | No | No | No
| 91 | 1/2 Map No Exit POI | Screen | None | No | No | No | No | None | No | No | No | No
| 31 | Exit POI Info | Screen | None | No | No | No | No | None | Yes(11) | No | No | No | PD
| 32 | 1/2 Map Detailed Street Junction | Screen | None | No | No | No | No | None | No | No | No | No
| 33 | 1/2 Map Detailed Highway Junction | Screen | None | No | No | No | No | None | No | No | No | No
| 37 | Orientation North Up | Screen | None | No | No | No | No | None | No | No | No | No
| 38 | Orientation Heading UP | Screen | None | No | No | No | No | None | No | No | No | No
| 39 | Orientation 3-D | Screen | None | No | No | No | No | None | No | No | No | No
| 42 | Map 3-D Panning Stopped | Screen | None | No | No | No | No | None | No | No | No | No
| 43 | Map 3-D Panning Active | Screen | None | No | No | No | No | None | No | No | No | No
| 40 | Map North Up Panning Active | Screen | None | No | No | No | No | None | No | No | No | No
| 41 | Map North Up Panning Stopped | Screen | None | No | No | No | No | None | No | No | No | No
| 44 | Map Panning 1 POI Selection | Pop Up | None | No | No | No | No | None | No | No | No | No
| 112 | 1/2 Map Panning Multiple POIs | Screen | None | No | No | No | No | None | Yes (11) | No | No | No | PD
| 45 | Map Panning Multiple POIs | Pop Up | None | No | No | No | No | None | No | No | No | No
| 50 | Navigaton Menu No Route | Screen | None | No | No | No | No | None | No | No | No | No
| 51 | Navigaton Menu Route Active | Screen | None | No | No | No | No | None | No | No | No | No
| 93 | Screen View No Route | Pop Up | None | No | No | No | No | None | No | No | No | No
| 94 | Screen View Route Active | Pop Up | None | No | No | No | No | None | No | No | No | No
| 34 | Route Selected | Screen | None | No | No | No | No | None | No | No | No | No
| 59 | Press the "End Demo" button… | Pop Up | None | No | No | No | No | None | No | No | No | No
| 60 | Demo Route | Screen | None | No | No | No | No | None | No | No | No | No
| 35 | ETA | Button | None | No
| 36 | Estimated Arrival | Pop Up | None | No | No | No | No | None | No | No | No | No
| 58 | Arrived at destination | Pop Up | None | No | No | No | No | None | No | No | No | No
| 71 | Resuming route guidance | Pop Up | None | No | No | No | No | None | No | No | No | No
| 72 | Waypoint passed | Pop Up | None | No | No | No | No | None | No | No | No | No
| 100 | Map zoom | Screen | None | No | No | No | No | None | No | No | No | No
| 73 | Saving to Favorites… | Pop Up | None | No | No | No | No | None | No | No | No | No
| 74 | Favorites full | Pop Up | None | No | No | No | No | None | No | No | No | No
| 64 | 1/2 Map POI Info Fuel Prices | Screen | None | No | No | No | No | None | No | No | No | No
| 65 | 1/2 Map POI Info Movie Listings | Screen | None | No | No | No | No | None | No | No | No | No
| 66 | 1/2 Map POI Info Charge Stations | Screen | None | No | No | No | No | None | No | No | No | No
| 68 | 1/2 Map POI cityseeker/viaMichelin | Screen | None | No | No | No | No | None | No | No | No | No
| 69 | POI Info, more info | Screen | None | No | No | No | No | None | No | No | No | No
| 70 | POI Info, ammenties detail | Screen | None | No | No | No | No | None | Yes (11) | No | No | No | PD
| 111 | POI Info, charge station detail | Screen | None | No | No | No | No | None | Yes (11) | No | No | No | PD
| 137 | Home Screen Route Not Active | Screen | None | No | No | No | No | None | No | No | No | No
| 138 | Home Screen Route Active | Screen | None | No | No | No | No | None | No | No | No | No
| 139 | Home Screen Street Junction | Screen | None | No | No | No | No | None | No | No | No | No
| 144 | Home Screen Highway Junction | Screen | None | No | No | No | No | None | No | No | No | No
| 146 | Home Screen Navigation Loading | Screen | None | No | No | No | No | None | No | No | No | No
| 11 | Where Am I? Street Available | Screen | None | No | No | No | No | None | No | No | No | No
| 19 | Where Am I? Street Not Available | Screen | None | No | No | No | No | None | No | No | No | No
| 46 | Cancel Route Waypoints | Pop Up | None | No | No | No | No | None | No | No | No | No
| 47 | Cancelling next Waypoint | Pop Up | None | No | No | No | No | None | No | No | No | No
| 48 | Cance Roure No Waypoint | Pop Up | None | No | No | No | No | None | No | No | No | No
| 49 | Canceling Route | Pop Up | None | No | No | No | No | None | No | No | No | No
| 61 | View Route | Screen | None | No | No | No | No | None | No | No | No | No
| 62 | View Route Waypoint Destination | Pop Up | None | No | No | No | No | None | No | No | No | No
| 57 | Select Detour | Screen | None | No | No | No | No | None | No | No | No | No
| 78 | Sort Search | Screen | None | No | No | No | No | None | Yes (11) | No | No | No | PD
| 132 | Search in a city keyboard typed | Screen | None | No | No | No | No | "Keyboard" | No | No | No | No | PD
| 133 | Search in a city keyboard typed | Screen | None | No | No | No | No | "Keyboard" | No | No | No | No | PD
| 136 | +999 List | Screen | None | No | No | No | No | None | Yes (11) | No | No | No | PD
| 134 | Searching | Pop Up | None | No | No | No | No | None | No | No | No | No
| 135 | Search Results | Screen | None | No | No | No | No | None | Yes (11) | No | No | No | PD
| 109 | Navigation Fault | Pop Up | None | No | No | No | No | None | No | No | No | No
| 107 | SD Card Detected | Pop Up | None | No | No | No | No | None | No | No | No | No
| 108 | Navigation SD Card Fault | Pop Up | None | No | No | No | No | None | No | No | No | No
| 97 | Previous Destinations | Screen | None | No | No | No | No | None | Yes (11) | No | No | No | PD
| 98 | No Previous Destinations | Screen | None | No | No | No | No | None | No | No | No | No
| 79 | Favorites | Screen | None | No | No | No | No | "Add a Favorite" | Yes (11) | No | No | No | PD
| 96 | Add a Favorite for home or work? | Pop Up | None | No | No | No | No | None | No | No | No | No
| 80 | 1/2 Map Favorite no Route | Screen | None | No | No | No | No | None | No | No | No | No
| 145 | 1/2 Map Favorite Route Active | Screen | None | No | No | No | No | "Edit" | No | No | No | No | PD
| 81 | Edit Favorite | Pop Up | None | No | No | No | No | "Change Name" & "Change Location" | No | No | No | No | PD
| 83 | Edit Favorite Change Name Keyboard | Screen | None | No | No | No | No | "Keyboard" | No | No | No | No | PD
| 95 | Edit Favorite Change Location | Screen | None | No | No | No | No | None | No | No | No | No
| 84 | Edit Favorite Change Icon | Screen | None | No | No | No | No | None | No | No | No | No
| 82 | Delete Favorite | Pop Up | None | No | No | No | No | None | No | No | No | No
| 101 | Download routes from USB? | Pop Up | None | No | No | No | No | None | No | No | No | No
| 102 | Downloading Routes… | Pop Up | None | No | No | No | No | None | No | No | No | No
| 103 | Route | List Item | None | No | No | No | No | None | No | No | No | No
| 140 | Destination Detail Address | Screen | None | No | No | No | No | None | No | No | No | No
| 141 | Destination Detail Intersection | Screen | None | No | No | No | No | None | No | No | No | No
| 142 | Destination Detail City Center | Screen | None | No | No | No | No | None | No | No | No | No
| 143 | Destination Detail Zip Code | Screen | None | No | No | No | No | None | No | No | No | No
Additional Requirements:
(1) Limited to 5 pages
(2) Limited to 3 pages
(3) Limited to 1 page
Additional Requirements:
(11) Limited to 3 pages
(12) Limited to 1 pages
(13) Limited to 1 page

## H29b External Navigation
A73c Restriction Strategy
|  |  |  | European |  |  |  |  | US (2020 NHTSA)
Screen Flow | Screen Number | Description | Type | Type A Buttons (List or None) | Type B (Yes or No) | Type C (Yes or No) | Type D Graphics (List or None) | Type E Scrolling Text (List or None) | Type A Buttons (List or None) | Type B (Yes or No) | Type C (Yes or No) | Type D Graphics (List or None) | Type E Scrolling Text (List or None)
H29a | 1 | Full Map with Domain Bar Visible | Screen | None | No | No | No | No | None | No | No | No | No
| 2 | Full Map with Domain Bar Hidden | Screen | None | No | No | No | No | None | No | No | No | No
| 3 | Navigation Settings or Lists | Screen | None | No | No | No | No | None | No | No | No | No
| 4 | Navigation Keyboard Area | Screen | None | No | No | No | No | None | No | No | No | No
| 5 | Home Screen View | Screen | None | No | No | No | No | None | No | No | No | No
| 6 | Navigation Loading or Not Available | Screen | None | No | No | No | No | None | No | No | No | No
| 11 | Arrived at Destination | Pop Up | None | No | No | No | No | None | No | No | No | No
| 12 | Navigation Fault | Pop Up | None | No | No | No | No | None | No | No | No | No
| 13 | Download routes from USB? | Pop Up | None | No | No | No | No | None | No | No | No | No
| 14 | Downloading Routes… | Pop Up | None | No | No | No | No | None | No | No | No | No
| 15 | Route | List Item | None | No | No | No | No | None | No | No | No | No
| 17 | Delay Detected Ahead | Pop Up | None | No | No | No | No | None | No | No | No | No
| 18 | 12' Navigation Loading or Not Available | Screen | None | No | No | No | No | None | No | No | No | No
H29a | 19 | 12" Full Map with Domain Bar Visible | Screen | None | No | No | No | No | None | No | No | No | No
| 20 | 12" Navigation Keyboard Area | Screen | None | No | No | No | No | None | No | No | No | No
H29a | 21 | 12" Full Map with Domain Bar Visible | Screen | None | No | No | No | No | None | No | No | No | No

## H31a Settings
|  |  |  | A73c Restriction Strategy | [9 empty] | Passenger Excepton
|  |  |  | European |  |  |  |  | US (2020 NHTSA)
Screen Flow | Screen Number | Description | Type | Type A Buttons (List or None) | Type B (Yes or No) | Type C (Yes or No) | Type D Graphics (List or None) | Type E Scrolling Text (List or None) | Type A Buttons (List or None) | Type B (Yes or No) | Type C (Yes or No) | Type D Graphics (List or None) | Type E Scrolling Text (List or None)
H31a | 1 | Main Screen | Screen | No | No | No | No | No | None | No | No | No | No
| 1a | Main Screen | Screen | No | No | No | No | No | "Valet Mode" "Owner's Manual" | No | No | No | No | "Owner's Manual" - PP
| 1c | Main Screen | Screen | No | No | No | No | No | "Zone Lighting" | No | No | No | No
| 149 | {Feature Name} is on | Pop Up | None | No | No | None | None |  | No | No | None | None
| 150 | Warning {Feature Name} is not operational | Pop Up | None | No | No | None | None | None | No | No | None | None
| 163 | Bluetooth is Off | Pop Up | None | No | No | None | None | None | No | No | None | None
| 2 | Bluetooth Settings | Screen | None | No | No | None | None | "Add a Bluetooth Device" "Change Vehicle Name" All "InfoBook" buttons | No | No | None | None | "Add a Bluetoth Device" - PP
| 102 | Bluetooth Devices | Screen | None | No | No | None | None | "Add a Bluetooth Device" All "InfoBook" buttons | No(16) | No | None | None | "Add a Bluetoth Device" - PP
| 91 | Device Info | Screen | None | No | No | None | None | None | No | No | None | None
| 116 | Device | Pop Up | None | No | No | None | None | None | No | No | None | None
| 116a | Device | Pop Up | None | No | No | None | None | None | No | No | None | None
| 116d | Bluetooth Connection Failed | Pop Up | None | No | No | None | None | None | No | No | None | None
| 177 | Change Vehicle Name Keyboard | Screen | None | No | No | None | None | None | Yes (14) | No | None | None
| 178 | Personal Vehicle Name Saved | Pop Up | None | No | No | None | None | None | No | No | None | None
| 168 | Authentication Failed | Pop Up | None | No | No | None | None | None | No | No | None | None
| 36 | Delete Device | Pop Up | None | No | No | None | None | None | No | No | None | None
| 5 | Clock | Screen | None | No | No | None | None | All "InfoBook" buttons | No | No | None | None
| 71 | Set to GPS time | Pop Up | None | No | No | None | None | None | No | No | None | None
| 70 | GPS unavailable | Pop Up | None | No | No | None | None | None | No | No | None | None
| 17 | General Settings | Screen | None | No | No | None | None | "Master Reset", "Reset" & "Software Licenses" All "InfoBook" buttons | No | No | None | None
| 97 | About SYNC | Screen | None | No | No | None | None | None | No | No | None | None
| 132 | Changing Language | Pop Up | None | No | No | None | None | None | No | No | None | None
| 133 | Language not supported | Pop Up | None | No | No | None | None | None | No | No | None | None
| 98 | Factory defaults | Pop Up | None | No | No | None | None | None | Yes (14) | No | None | None
| 99 | Resetting to factory defaults | Pop Up | None | No | No | None | None | None | No | No | None | None
| 18 | Volume | Screen | None | No | No | None | None | None | No | No | None | None
| 137 | Software Licenses | Screen | None | No | No | None | None | None | Yes | No | None | None
| 20 | Display settings | Screen | None | No | No | None | None | All "InfoBook" buttons | No | No | None | None
| 172 | Display settings | Screen | None | No | No | None | None | All "InfoBook" buttons | No | No | None | None
| 57 | Display settings no manual auto dim | Screen | None | No | No | None | None | None | No | No | None | None
| 117 | Display settings manual auto dim active | Screen | None | No | No | None | None | None | No | No | None | None
| 58 | Screen Off | Screen | None | No | No | None | None | None | No | No | None | None
| 135 | Ambient Lighting | Screen | None | No | No | None | None | None | No | No | None | None
| 136 | Ambient Lighting Touched | Screen | None | No | No | None | None | None | No | No | None | None
| 3 | Door Keypad Code | Screen | None | No | No | None | None | None | Yes (13) | No | None | None
| 4 | Incorrect code | Pop Up | None | No | No | None | None | None | No | No | None | None
| 167 | How would you like to edit door keypad code? | Pop Up | None | No | No | None | None | None | Yes (13) | No | None | None
| 6 | Sure you want to erase door keypad code? | Pop Up | None | No | No | None | None | None | No | No | None | None
| 7 | Door keypad successfully erased | Pop Up | None | No | No | None | None | None | No | No | None | None
| 8 | Add door keypad code | Screen | None | No | No | None | None | None | Yes (13) | No | None | None
| 8a | Add door keypad code | Screen | None | No | No | None | None | None | Yes (13) | No | None | None
| 9 | Error door keypad code | Pop Up | None | No | No | None | None | None | No | No | None | None
| 10 | Door keypad code already in use | Pop Up | None | No | No | None | None | None | No | No | None | None
| 11 | Keypad code has been added | Pop Up | None | No | No | None | None | None | No | No | None | None
| 151 | Navigation preferences | Screen | None | No | No | None | None | None | No | No | None | None
| 12 | Map preferences | Screen | None | No | No | None | None | All "InfoBook" buttons | No | No | None | None
| 14 | Route preferences | Screen | None | No | No | None | None | All "InfoBook" buttons | No | No | None | None
| 15 | Navigation preferences | Screen | None | No | No | None | None | All "InfoBook" buttons | No | No | None | None
| 111 | Guidance Prompts | Pop Up | None | No | No | None | None | None | No | No | None | None
| 109 | Hazard spot warning | Pop Up | None | No | No | None | None | None | No | No | None | None
| 110 | Hazard spot warning selection | Pop Up | None | No | No | None | None | None | No | No | None | None
| 106 | Select Map POI | Screen | None | No | No | None | None | None | No | No | None | None
| 107 | Select Map POI Subcategory | Screen | None | No | No | None | None | None | No | No | None | None
| 108 | Maximum Map POI exceeded | Pop Up | None | No | No | None | None | None | No | No | None | None
| 19 | Vehicle Settings | Screen | None | No | No | None | None | "Door Keypad Code" "MyKey" All "InfoBook" buttons "Backup Ignition Passcode" | No | No | None | None
| 175 | Traction Control MyKey | Pop Up | None | No | No | None | None | None | No | No | None | None
| 156 | Onboard Modem Serial Number | Pop Up | None | No | No | None | None | None | No | No | None | None
| 157 | Charge Port Light Ring | Pop Up | None | No | No | None | None | None | No | No | None | None
| 147 | ESC | Pop Up | None | No | No | None | None | None | No | No | None | None
| 21 | Voice Control | Screen | None | No | No | None | None | All "InfoBook" buttons | No | No | None | None
| 22 | Phone Settings | Screen | None | No | No | None | None | All "InfoBook" buttons | No | No | None | None
| 179 | Phone Volume | Screen | None | No | No | None | None | None | No | No | None | None
| 87 | Manage Contacts | Screen | None | No | No | None | None | All "InfoBook" buttons | No | No | None | None
| 90 | Sure you want to delete contact | Pop Up | None | No | No | None | None | None | No | No | None | None
| 88 | Set phone ringtone | Screen | None | No | No | None | None | All "InfoBook" buttons | No | No | None | None
| 89 | Text notification | Screen | None | No | No | None | None | "Edit Text Messages Responses" All "InfoBook" buttons | No | No | None | None
| 180 | Edit Text Message Responses List | Screen | None | No | No | None | None | None | Yes | No | None | None
| 182 | Edit Text Message Responses Keyboard | Screen | None | No | No | None | None | None | Yes | No | None | None
| 181 | Reset All Text Messages | Pop Up | None | No | No | None | None | None | No | No | None | None
| 184 | Reset All Confirmation | Pop Up | None | No | No | None | None | None | Yes (15) | No | None | None
| 183 | Saved Text Message Confirmation | Pop Up | None | No | No | None | None | None | Yes (15) | No | None | None
| 119 | PAN Connection Failed | Pop Up | None | No | No | None | None | None | No | No | None | None
| 120 | Share Internet Connection ON | Pop Up | None | No | No | None | None | None | No | No | None | None
| 121 | Share Internet Connection OFF | Pop Up | None | No | No | None | None | None | No | No | None | None
| 23 | Applink Settings | Screen | None | No | No | None | None | All "InfoBook" buttons, %AppName #%, Yes(17) | No | No | None | None
| 92a | No Permissions | Pop Up | None | No | No | None | None | None | No | No | None | None
| 25a | No Permissions | Pop Up | None | No | No | None | None | None | No | No | None | None
| 154 | Enable Mobile Apps? | Pop Up | None | No | No | None | None | None | No | No | None | None
| 155 | Disable Mobile Apps | Pop Up | None | No | No | None | None | None | No | No | None | None
| 93 | Applink Update needed | Screen | None | No | No | None | None | All "InfoBook" buttons | No | No | None | None
| 94 | Updating Applink | Pop Up | None | No | No | None | None | None | No | No | None | None
| 95 | Update sucessful | Pop Up | None | No | No | None | None | None | No | No | None | None
| 96 | Update failed | Pop Up | None | No | No | None | None | None | No | No | None | None
| 92a | Customer agreement | Screen | None | No | No | None | None | None | No | No | None | None
| 92 | Applink permissions | Screen | None | No | No | None | None | All "InfoBook" buttons. All Permissions checkboxes. | No | No | None | None
| 25a | Customer agreement | Screen | None | No | No | None | None | None | No | No | None | None
| 25 | App Settings | Screen | None | No | No | None | None | All "InfoBook" buttons | No | No | None | None
| 72 | Wi-Fi and Internet Settings | Screen | None | No | No | None | None | "View Available Networks (n)" and "Search for Wi-Fi Direct Devices" All "InfoBook" buttons | No | No | None | None
| 145 | Searching… | Pop Up | None | No | No | None | None | None | Yes | No | None | None
| 73 | Available Wi-Fi Networks | Screen | None | No | No | None | None | All "InfoBook" buttons | Yes | No | None | None
| 146 | Searching… | Pop Up | None | No | No | None | None | None | Yes | No | None | None
| 170 | Disconnect from {Device Name}? | Pop Up | None | No | No | None | None | None | Yes | No | None | None
| 76 | Network Information | Pop Up | None | No | No | None | None | None | Yes | No | None | None
| 78 | Network Information | Pop Up | None | No | No | None | None | None | Yes | No | None | None
| 79 | Connecting | Pop Up | None | No | No | None | None | None | Yes | No | None | None
| 60 | Unable to connect | Pop Up | None | No | No | None | None | None | Yes | No | None | None
| 62 | Connecting to | Pop Up | None | No | No | None | None | None | Yes | No | None | None
| 63 | Password keyboard | Screen | None | No | No | None | None | None | Yes | No | None | None
| 65 | Use WPS | Pop Up | None | No | No | None | None | None | Yes | No | None | None
| 69 | Password rejected | Pop Up | None | No | No | None | None | None | Yes | No | None | None
| 50 | Succesfully connected | Pop Up | None | No | No | None | None | None | Yes | No | None | None
| 51 | Unable to connect | Pop Up | None | No | No | None | None | None | Yes | No | None | None
| 64 | Would you like to use Wi-Fi Protected Set-Up? | Pop Up | None | No | No | None | None | None | Yes | No | None | None
| 159 | Enter PIN |  | None | No | No | None | None | None | Yes | No | None | None
| 67 | Please press Wi-Fi Protected Setup button | Pop Up | None | No | No | None | None | None | Yes | No | None | None
| 66 | sure want to cancel? | Pop Up | None | No | No | None | None | None | Yes | No | None | None
| 53 | Unable to connect | Pop Up | None | No | No | None | None | None | Yes | No | None | None
| 130 | {DeviceName} isa attempting to connect | Pop Up | None | No | No | None | None | None | Yes | No | None | None
| 160 | Sound Settings | Screen | "Play THX Deep Note" and "Play Revel Experience" | No | No | None | None | "Play THX Deep Note" and "Play Revel Experience" All "InfoBook" buttons | No | No | None | None
| 113 | THX | Screen | None | No | No | None | None | None | No | Yes | None | None
| 114 | Revel Experience | Screen | None | No | No | None | None | None | No | Yes | None | None
| 160 | Balance and Fade | Screen | None | No | No | None | None | None | No | No | None | None
| 112 | Sound Settings | Screen | None | No | No | None | None | All "InfoBook" buttons | No | No | None | None
| 82 | Emergency Assist MyKey Off; Feature Off | Screen | None | No | No | None | None | All "InfoBook" buttons | No | No | None | None
| 103 | MyKey may prevent | Pop Up | None | No | No | None | None | None | No | No | None | None
| 83 | Emergency Assist MyKey On | Screen | None | No | No | None | None | "Set Emergency Contacts" All "InfoBook" buttons | No | No | None | None
| 104 | Feature On; no contacts | Screen | None | No | No | None | None | All "InfoBook" buttons | No | No | None | None
| 81 | Feature On; contacts | Screen | None | No | No | None | None | "Set Emergency Contacts" All "InfoBook" buttons | No | No | None | None
| 84 | Emergency Contacts | Screen | None | No | No | None | None | "Change" and "Select a Contact" | No | No | None | None
| 56 | Delete contact | Pop Up | None | No | No | None | None | None | No | No | None | None
| 86 | Contact List | Screen | None | No | No | None | None | None | Yes | No | None | None
| 158 | Contact Name | Screen | None | No | No | None | None | None | Yes | No | None | None
| 139 | Valet Mode Enter PIN | Screen | None | No | No | None | None | None | Yes | No | None | None
| 138 | Confirm valet mode | Pop Up | None | No | No | None | None | None | Yes(12) | No | None | None
| 140 | Valet Mode Confirm PIN | Screen | None | No | No | None | None | None | Yes(12) | No | None | None
| 141 | Different PINs | Pop Up | None | No | No | None | None | None | Yes(12) | No | None | None
| 142 | Valet Mode Enabled | Screen | None | No | No | None | None | None | Yes(12) | No | None | None
| 143 | Incorrect PIN | Pop Up | None | No | No | None | None | None | Yes(12) | No | None | None
| 169 | Wi-Fi & Hotspot launch screen | Screen | None | No | No | None | None | None | No | No | None | None
| 171 | Connect or Forget {device name}? | Pop Up | None | No | No | None | None | None | Yes | No | None | None
| 174 | SYNC Updates via applink directions | Pop Up | None | No | No | None | None | None | Yes | No | None | None
| 176 | Factory defaults | Pop Up | None | No | No | None | None | None | Yes (14) | No | None | None
| 173 | Sync Connect | Screen | None | No | No | None | None | "Connectivity Settings" | All "InfoBook" buttons | No | None | None
| 186 | TPMS Reset confirmation | Pop Up | None | No | No | None | None | None | No | No | None | None
| 187 | TPMS Reset | Pop Up | None | No | No | None | None | None | No | No | None | None
| 188 | TPMS not reset | Pop Up | None | No | No | None | None | None | No | No | None | None
| 224 | Zone Lighting | Screen | None | No | No | None | None | No | Yes | No | None | None
| 225 | Zone Lighting | Screen | None | No | No | None | None | No | Yes | No | None | None
| 226 | Not Stationary | Pop Up | None | No | No | None | None | None | No | No | None | None
| 227 | Low Battery | Pop Up | None | No | No | None | None | None | No | No | None | None
| 228 | Time Alert | Pop Up | None | No | No | None | None | None | No | No | None | None
| 229 | Error(s) | Pop Up | None | No | No | None | None | None | No | No | None | None
| 256 | AutoLamp Override | Pop Up | None | No | No | None | None | None | No | No | None | None
| 257 | Ext. Light Icon Pressed | Pop Up | None | No | No | None | None | None | No | No | None | None
| 258 | Phone List | Pop Up | None | No | No | None | None | {Device Name} Will be disconnected from {technology} | No | No | None | None
| 259 | Voice | Screen | None | No | No | None | None | None | No | No | None | None
Additional Requirements: (2) Close pop up or screen and go to screen 139 as Locked out screen (see H21 Section 10.3.1 Type B—Locked Out Screens). A back button from the locked out screen 139 goes to screen 1a. (3) Exit screen or close pop up and go to screen 19 (4) Exit pop up and go to screen 17 (5) After pop up timer expires, go to screen 89
Additional Requirements: (12)Close pop up or screen and go to screen 139 as Locked out screen (see H21 Section 10.3.1 Type B—Locked Out Screens). A back button from the locked out screen 139 goes to screen 1a. (13) Exit screen or close pop up and go to screen 19 (14) Exit pop up and go to screen 17 (15) After pop up timer expires, go to screen 89 (16) View devices: only 3 pages of device items shall be available while driving
(17) Limit to 1 page

## H31c InfoBook Supplement
A73c Restriction Strategy
|  |  |  | European |  |  |  |  | US (2020 NHTSA)
Screen Flow | Screen Number | Description | Type | Type A Buttons (List or None) | Type B (Yes or No) | Type C (Yes or No) | Type D Graphics (List or None) | Type E Scrolling Text (List or None) | Type A Buttons (List or None) | Type B (Yes or No) | Type C (Yes or No) | Type D Graphics (List or None) | Type E Scrolling Text (List or None)
H31c | 1 | InfoBook Pop Up | Pop up | None | No | No | None | None | "InfoBook" | Yes(11) | No | None | None
Additional Requirements:
(11) Close InfoBook pop up and go to previous screen

## H31h Entertainment Settings
A73c Restriction Strategy
|  |  |  | European |  |  |  |  | US (2020 NHTSA)
Screen Flow | Screen Number | Description | Type | Type A Buttons (List or None) | Type B (Yes or No) | Type C (Yes or No) | Type D Graphics (List or None) | Type E Scrolling Text (List or None) | Type A Buttons (List or None) | Type B (Yes or No) | Type C (Yes or No) | Type D Graphics (List or None) | Type E Scrolling Text (List or None)
H31h | 1 | Radio Settings Americas | Screen | Not Applicable | Not Applicable | Not Applicable | Not Applicable | Not Applicable | None | No | No | None | None
| 1a | Mixed Preset Pages | Pop Up | Not Applicable | Not Applicable | Not Applicable | Not Applicable | Not Applicable | None | No | No | None | None
| 19 | Turn HD Off? | Pop Up | Not Applicable | Not Applicable | Not Applicable | Not Applicable | Not Applicable | None | No | No | None | None
| 2 | Radio Settings RDS Markets | Screen | None | No | No | None | None | Not Applicable | Not Applicable | Not Applicable | Not Applicable | Not Applicable
| 4 | Sirius Settings | Screen | Not Applicable | Not Applicable | Not Applicable | Not Applicable | Not Applicable | "Change PIN" | No | No | None | None
| 6 | Enter PIN | Pop Up | Not Applicable | Not Applicable | Not Applicable | Not Applicable | Not Applicable | None | Yes(11) | No | None | None
| 24 | Invalid PIN 3x | Pop Up | Not Applicable | Not Applicable | Not Applicable | Not Applicable | Not Applicable | None | Yes(11) | No | None | None
| 25 | Invalid PIN | Pop Up | Not Applicable | Not Applicable | Not Applicable | Not Applicable | Not Applicable | None | Yes(11) | No | None | None
| 7 | Enter new PIN | Pop Up | Not Applicable | Not Applicable | Not Applicable | Not Applicable | Not Applicable | None | Yes(11) | No | None | None
| 8 | Re-enter PIN | Pop Up | Not Applicable | Not Applicable | Not Applicable | Not Applicable | Not Applicable | None | Yes(11) | No | None | None
| 26 | New PIN saved | Pop Up | Not Applicable | Not Applicable | Not Applicable | Not Applicable | Not Applicable | None | Yes(11) | No | None | None
| 27 | PINs did not match | Pop Up | Not Applicable | Not Applicable | Not Applicable | Not Applicable | Not Applicable | None | Yes(11) | No | None | None
| 5 | Set Category | Screen | Not Applicable | Not Applicable | Not Applicable | Not Applicable | Not Applicable | None | No | No | None | None
| 32 | Enhanced DAB | Screen | "Update Station Logos" | No | No | None | None | Not Applicable | Not Applicable | Not Applicable | Not Applicable | Not Applicable
| 32a | Additional DAB Info | Pop Up | None | None |  |  |  | Not Applicable | Not Applicable | Not Applicable | Not Applicable | Not Applicable
| 32c | DAB Station Logo Update | Pop Up | None | Yes(2) |  |  |  | Not Applicable | Not Applicable | Not Applicable | Not Applicable | Not Applicable
| 32d | Update Failed | Pop Up | None | Yes(2) |  |  |  | Not Applicable | Not Applicable | Not Applicable | Not Applicable | Not Applicable
| 32e | Update Failed | Pop Up | None | Yes(2) |  |  |  | Not Applicable | Not Applicable | Not Applicable | Not Applicable | Not Applicable
| 32f | Update Station Logos | Pop Up | None | None |  |  |  | Not Applicable | Not Applicable | Not Applicable | Not Applicable | Not Applicable
| 32g | Update Complete | Pop Up | None | None |  |  |  | Not Applicable | Not Applicable | Not Applicable | Not Applicable | Not Applicable
| 20 | Media Player Settings | Screen | None | No | No | None | None | None | No | No | None | None
| 28 | Reset Media USB | Pop Up | None | No | No | None | None | None | No | No | None | None
| 21 | Gracenote | Pop Up | None | No | No | None | None | None | No | No | None | None
| 30 | Rear Audio Locked | Pop Up | None | No | No | None | None | None | No | No | None | None
| 31 | Rear Audio Unlocked | Pop Up | None | No | No | None | None | None | No | No | None | None
Additional Requirements: (1) Close pop up and go to screen 4
Additional Requirements: (2) Close pop up and go to screen 32
Additional Requirements: (11) Close pop up and go to screen 4
Additional Requirements: (12) Close pop up and go to screen 32

## H31i_Vehicle_Hotspot_Settings
[5 empty] | A73c Restriction Strategy | [6 empty] | Open Items
ID | # | Subsection | Description | Type | European | NA (2020 NHTSA) |  |  |  |  | Notes | Has Open Questions? | Questions (if applicable)
[5 empty] | Types A-E (See NHTSA for details) | Type A Buttons (List or None) | Type B (Yes or No) | Type C (Yes or No) | Type D Graphics (List or None) | Type E Scrolling Text (List or None)
H31i | 6 | Local Rules & Error Checking | Temporarily Unavail. Notification | Pop-Up | No/None | No/None |  |  |  |  | Shows during startup due to on-disabled. | No | N/A
| 5 |  | Hotspot Error | Pop-Up | [6 empty] | Shows globally when a DTC error is noted via CAN. | Yes | Restrict Chipset Init. Failure: {Failure_Contact_URL}? Need global consistency.
| 87 |  | Vehicle Hotspot Disabled | Pop-Up | [6 empty] | Shows upon feature disablement. | No | N/A
| 1 |  | Generic Process Wait | Pop-Up | [6 empty] | Shows during most screen transitions / change events due to TCU latency.
| 2 |  | Hotspot Unresponsive | Pop-Up | [6 empty] | Shows if a screen transition / change event times out while awaiting data.
H31i | 8 | Main Submenu | Vehicle Hotspot | Screen | No/None | No/None |  |  |  |  | Top level screen in submenu | No | N/A
| 83 |  | Not Authorized For Data Usage | Pop-Up | [6 empty] | Shows when trying to enter submenu, if CCS Av. B opt-in is not complete. | Yes | Restrict due to {App_Name} (owner app, e.g. FordPass)? Need global consistency; removal may lead to screen transition request failure without clarity to customer.
H31i | 47 | Manage Devices | Manage Devices | Screen | No/None | No/None | [5 empty] | No | N/A
| 48 |  | {Connected/Blocked} Devices | Screen
| 50 |  | Confirm {Block/Unblock} | Pop-Up
H31i | 17 | Settings | Vehicle Hotspot Settings | Screen | No/None | • "[Password]" (see: Notes) • "View Password" |  | No | None | None | The content item for password is shown, but masked to prevent encouraging the driver to type the password on a mobile device (an external UI). The restriction applies solely to masking -- it shall always be masked while restricted. When entering restrictions, mask immediately. When exiting restrictions, restore the last state per user input to "View Password" button. | No | N/A
| 18 |  | Edit Hotspot Settings | Screen |  | • "Change Network Name" • "Change Password" |  | No | None | None | Editable Settings; buttons leading to keyboards restricted due to keyboard prohibition from NHTSA
| 20 |  | Edit {SSID/Password} | Keyboard |  | Yes |  | No | None | None | ASCII-only mode keyboard
| 110 |  | Change Frequency Band | Pop-Up |  | No/None |  |  |  |  | Drop down selection pop-up
| 21 |  | {Password/SSID} change success | Pop-Up | [6 empty] | Unrestricted, as if you're already here, keyboard interaction is complete already.
| 22 |  | Update Unsuccessful | Pop-Up | [6 empty] | {Password/SSID} change failure notification. Unrestricted, as if you're already here, keyboard interaction is complete already.
H31i | 25 | Data Usage | Data Usage - Usage Info | Screen | No/None | No/None |  |  |  |  | Data usage screen when usage is not active/available. (no plan, trial, errors, etc.) | No | N/A
| 27 |  | Data Usage - Other | Screen | [6 empty] | Data usage screen for active plans.
| 31 |  | Update Unsuccessful | Pop-Up | [6 empty] | Data Usage error pop-up due to CAN error indication or data usage response signal (CAN) values indicating error. | Yes | Restrict Error5 {Failure_Contact_URL}? What about Error3: {App_Name} (owner app, e.g. FordPass)? Need global consistency.
H31i | 111 | Getting Started | Getting Started | Screen | No/None | [5 empty] | Top level of mini guide | Yes | Restrict "How to Activate"? (Describes captive portal browser based activation which might lead to text entry on an internal device, but need clarification as language is fairly indirect.)
| 91 |  | Manage My Account | Screen |  | No/None |  |  |  |  | Highlights options to get data, manage plan, etc. | Yes | Restrict {Brand_Specific_URL}? Need global consistency.
| 112 |  | How to Connect | Screen |  | • "[Password]" (see: Notes) • "View Password" |  | No | None | None | First step to connect a new hotspot. See Screen 17 above for explanation of the restrictions. | No | N/A
| 113 |  | How to Activate | Screen | [6 empty] | Second step to connect a new hotspot.
| 13 |  | Trial Reminder | Pop-Up | [6 empty] | A trial reminder alert notifying about a free trial; shows globally. | Yes | Restrict {Brand_Specific_URL}? Need global consistency.
| 62 |  | Vehicle Hotspot Data Usage | Pop-Up | [6 empty] | Warning pop-up when certain data usage thresholds are reached; shows globally. | No | N/A

## H31j_Customer_Connectivity
A73c Restriction Strategy
|  |  |  | European |  |  |  |  | US (2020 NHTSA)
Screen Flow | Screen Number | Description | Type | Type A Buttons (List or None) | Type B (Yes or No) | Type C (Yes or No) | Type D Graphics (List or None) | Type E Scrolling Text (List or None) | Type A Buttons (List or None) | Type B (Yes or No) | Type C (Yes or No) | Type D Graphics (List or None) | Type E Scrolling Text (List or None)
H31j | 1 | Settings Menu | Screen | None | No | No | None | None | None | Yes | No | None | None
H31j | 1a | Settings Menu (Fleet) | Screen | None | No | No | None | None | None | Yes | No | None | None
H31j | 5 | Vehicle data - off to on | Pop Up | None | No | No | None | None | None | Yes | No | None | None
H31j | 8 | Vehicle Operation info - On to Off | Pop Up | None | No | No | None | None | None | yes | No | None | None
H31j | 17 | Online Traffic - On to Off | Pop Up | None | No | No | None | None | None | yes | No | None | None
H31j | 10 | EULA - Ave A | Pop Up | None | No | No | None | None | None | yes | No | None | None
H31j | 10a | EULA - Ave A | Pop Up | None | No | No | None | None | None | yes | No | None | None
H31j | 11 | EULA - Ave B | Pop Up | None | No | No | None | None | None | yes | No | None | None
H31j | 24 | EULA Ave A/B - allow | Pop Up | None | No | No | None | None | None | yes | No | None | None
H31j | 16 | EULA Ave A/B - not interested | Pop Up | None | No | No | None | None | None | yes | No | None | None
H31j | 25 | Connect to a network | Pop Up | None | No | No | None | None | None | yes | No | None | None
H31j | 23 | Ave B - Location/Data sharing reminder | Pop Up | None | No | No | None | None | None | yes | No | None | None
H31j | 30 | Update in progress | Pop Up | None | No | No | None | None | None | yes | No | None | None
H31j | 34 | 24-hour opt in | Pop Up | None | No | No | None | None | None | yes | No | None | None
H31j | 27 | Error policy server invalid | Pop Up | None | No | No | None | None | None | yes | No | None | None
H31j | 28 | Policy server waiting | Pop Up | None | No | No | None | None | None | yes | No | None | None
H31j | 29 | Error policy server critical error | Pop Up | None | No | No | None | None | None | yes | No | None | None

## H31k_Settings_to_Centerstac
A73c Restriction Strategy
|  |  |  | European |  |  |  |  | US (2020 NHTSA)
Screen Flow | Screen Number | Description | Type | Type A Buttons (List or None) | Type B (Yes or No) | Type C (Yes or No) | Type D Graphics (List or None) | Type E Scrolling Text (List or None) | Type A Buttons (List or None) | Type B (Yes or No) | Type C (Yes or No) | Type D Graphics (List or None) | Type E Scrolling Text (List or None)
H31k | 1 | Main Screen | Screen | No | No | No | None | None | None | No | No | None | None
| 1b | Main Screen | Screen | No | No | No | None | None | None | No | No | None | None
| 1c | Main Screen | Screen | None | No | No | None | None | "Valet Mode" | No | No | None | None
H31k_Driver-Assistance | 2 | Driver Assistance Settings Menu | Screen | None | No | No | None | None | All info buttons "Auto Start StopSpeed Threshold" | No | No | None | None
| 6 | Cruise Control | Reference (Screen 2)
| 7 | Speed Limiter | Reference (Screen 2)
| 9 | Lane Keeping Systems | Reference (Screen 2)
| 9b | Lane Keeping Mode | Reference (Screen 2)
| 9c | Lane Keeping Intensity | Reference (Screen 2)
| 9d | Lane Keeping Sensitivity | Reference (Screen 2)
| 10 | Pre-Collision Assist | Reference (Screen 2)
| 10b | Warning Sensitivity | Reference (Screen 2)
| 11 | Speed Template | Reference (Screen 2)
| 12 | Traffic Sign Recognition | Reference (Screen 2)
| 41 | Blind Spot Information System | Reference (Screen 2)
| 42 | Trailer Selection | Reference (Screen 41)
| 43 | Set Trailer Lengths | Reference (Screen 41)
| 48 | Select Trailer (Pop up) | Pop up | [6 empty] | Yes
| 40 | Auto StartStop Speed Threshold | Reference (Screen 2)
| 164 | Park Aid | Reference screen 2
H31k_Vehicle-Settings | 13 | Vehicle Settings Menu | Screen | None | No | No | None | None | All Info buttons "Charge Cord Lock" "Charge Port Light" "MyKey" "Onboard Modem Serial Number" "Alarm System" "Remote Start Set-Up" "Windows" "Locks" "Remote Unlock" "Mirrors" "Power Running Board" "Door Keypad Code" "Air Suspension Service" "Passenger Airbag" | No | No | None | None
| 14 | Alarm System | Reference (Screen 13) | [5 empty] | All info buttons
| 14b | Sensor Set | Reference (Screen 13)
| 15 | Chimes | Screen | None | No | None | None | None | None | No | No | None | None
| 16 | Distance to Empty Calculation | Screen | None | No | None | None | None | None | No | No | None | None
| 17 | Remote Start Set Up | Reference (13) | [5 empty] | All info buttons
| 18 | Park Heater | Screen | None | No | No | None | None | All info buttons | NA | NA | NA | NA
| 18b | Heater Programming | Reference (18)
| 18c | Single Time | Reference (18)
| 18d | Programming Time One / Programming Time Two | Reference (18)
| 19 | Time | Reference (18)
| 19b | Date | Reference (18)
| 20 | Windows | Reference (13)
| 21 | Wipers | Screen | None | No | None | None | None | None | No | No | None | None
| 22 | Power Liftgate | Screen | None | No | None | None | None | None | No | No | None | None
| 22a | Power Tailgate | Screen | None | No | None | None | None | None | No | No | None | None
| 23 | Lighting | Screen | None | No | None | None | None | All info buttons "Welcome Lighting" "Adaptive Headlamp Setup" "Autolamp Delay" | No | No | None | None
| 24 | Adaptive Headlamp Setup | Reference (Screen 23)
| 25 | Autolamp Delay | Reference (Screen 23) | [5 empty] | All info buttons
| 26 | Remote Unlock | Reference (Screen 13) | [5 empty] | All info buttons
| 27 | Locks | Reference (Screen 13) | [5 empty] | All info buttons
| 28 | Mirrors | Reference (Screen 13) | [5 empty] | All info buttons
| 29 | Power Running Board | Reference (Screen 13)
| 40 | Charge Port Light | Reference (Screen 13)
H31k_General-Settings | 30 | General Settings | Screen | None | No | None | None | None | All info buttons "Automatic Updates" "About" "Software License" "Master Reset" | No | No | None | None
| 31 | Language | Screen | None | No | No | None | None | NA | NA | NA | NA | NA
| 32 | Temperature Units | Screen | None | No | No | None | None | NA | NA | NA | NA | NA
| 33 | Measure Units | Screen | None | No | No | None | None | NA | NA | NA | NA | NA
| 34 | Tire Pressure Units | Screen | None | No | No | None | None | NA | NA | NA | NA | NA
| 35 | MyKey Settings | Reference (Screen 13)
| 36 | MyKey Setting Customization | Reference (Screen 13)
| 37 | Speed Limit | Reference (Screen 13)
| 38 | Speed Minder | Reference (Screen 13)
| 51 | Easy Entry/Easy Exit | Reference (Screen 13) | [5 empty] | All info buttons
| 49 | Tire Mobility Kit | Reference (Screen 13) | [10 empty] | r
| 106 | Trailer Brake | Reference (Screen 13)
| 128 | Ambient Lighting | Reference (Screen 13)
| 168 | Analytics and Diagnostics | Reference (Screen 30)
Additional Clarification: All info buttons contained in this specification are locked out while driving.
(Screen 2) Driver Assist Features: All Driver Assistance settings (and submenu settings) info buttons are locked out when driving. These include all info buttons on the following screens: Screen 2 Screen 10 Screen 12 Screen 41
(Screen 13) Vehicle Settings: All Vehicle Settings (and submenu settings) info buttons are locked when driving. These include all info buttons on the following screens: Screen 13 Screen 51 Screen 45 Screen 14 Screen 15 Screen 17 Screen 18 Screen 21 Screen 23 Screen 27 Screen 28
(Screen 18) Park Heater is not available in North American vehicles and it's subscreens will not be displayed in North American vehicles.
(Screen 30) General Settings: All General Settings (and submenu settings) info buttons are locked when driving. These include all info buttons on the following screens:

## H31L_Reset
A73c Restriction Strategy
|  |  |  | European |  |  |  |  | US (2020 NHTSA)
Screen Flow | Screen Number | Description | Type | Type A Buttons (List or None) | Type B (Yes or No) | Type C (Yes or No) | Type D Graphics (List or None) | Type E Scrolling Text (List or None) | Type A Buttons (List or None) | Type B (Yes or No) | Type C (Yes or No) | Type D Graphics (List or None) | Type E Scrolling Text (List or None)
H31L | 1 | Reset menu | Screen | None | No | No | None | None | None | Yes | No | None | None
| 10 | {Brand Connect} Reset | Screen | None | No | No | None | None | None | Yes | No | None | None
| 2 | {Consent Message} | Popup | None | No | No | None | None | None | No | No | None | None
| 3 | Resetting to Factory Defaults… | Popup | None | No | No | None | None | None | No | No | None | None
| 4a | {Reset Failure} | Popup | None | No | No | None | None | None | No | No | None | None
| 4b | {Reset Success} | Popup | None | No | No | None | None | None | No | No | None | None
| 8 | {Band} Connect Reset | Popup | None | No | No | None | None | None | No | No | None | None
| 5 | {Consent Message} | Popup | None | No | No | None | None | None | No | No | None | None
| 9 | {Phone as a Key} Reset | Popup | None | No | No | None | None | None | No | No | None | None
| 6 | Do you want to reset your charge settings? | Popup | None | No | No | None | None | None | No | No | None | None
| 7 | Resetting to Factory Defaults… | Popup | None | No | No | None | None | None | No | No | None | None
| 11 | Software Update in Progress | Popup | None | No | No | None | None | None | No | No | None | None
| 12 | Software Update in Progress | Popup | None | No | No | None | None | None | No | No | None | None
| 13 | Master Reset | Popup | None | No | No | None | None | None | No | No | None | None
| 14 | Master Reset | Popup | None | No | No | None | None | None | No | No | None | None
| 15 | Phone as a key reset | Popup | None | No | No | None | None | None | No | No | None | None
| 16 | Software Update in Progress | Popup | None | No | No | None | None | None | No | No | None | None
| 17 | Resetting to Factory Defaults… | Popup | None | No | No | None | None | None | No | No | None | None

## H31m_Backup_Ignition
A73c Restriction Strategy
|  |  | European |  |  |  |  | US (2020 NHTSA)
Screen Number | Description | Type | Type A Buttons (List or None) | Type B (Yes or No) | Type C (Yes or No) | Type D Graphics (List or None) | Type E Scrolling Text (List or None) | Type A Buttons (List or None) | Type B (Yes or No) | Type C (Yes or No) | Type D Graphics (List or None) | Type E Scrolling Text (List or None)
1 | Backup Passcode Setup | Popup | None | No | No | None | None | None | Yes | No | None | None
2 | Searching | Popup | None | No | No | None | None | None | Yes | No | None | None
3 | Create Backup Start Passcode | Screen | None | No | No | None | None | None | Yes | No | None | None
4 | Select Phone as Key for Linking | Screen | None | No | No | None | None | None | Yes | No | None | None
5 | Enter Desired Passcode | Screen | None | No | No | None | None | None | Yes | No | None | None
6 | Re-enter Passcode | Screen | None | No | No | None | None | None | Yes | No | None | None
7 | Door Keypad Code | Screen | None | No | No | None | None | None | Yes | No | None | None
8 | Required Device Not Found Error | Popup | None | No | No | None | None | None | Yes | No | None | None
11 | Backup Enter Passcode | Screen | None | No | No | None | None | None | Yes | No | None | None
12 | Passcode Accepted | Popup | None | No | No | None | None | None | Yes | No | None | None
13 | Passcode Incorrect Error | Popup | None | No | No | None | None | None | Yes | No | None | None
14 | Valet Enter Passcode | Screen | None | No | No | None | None | None | Yes | No | None | None
15 | Temporary Velat Passcode | Screen | None | No | No | None | None | None | Yes | No | None | None
16 | Valet Mode Enabled | Screen | None | No | No | None | None | None | Yes | No | None | None
17 | Exceeded Number of Attempts Error | Popup | None | No | No | None | None | None | Yes | No | None | None
18 | Valet Mode Enabled | Popup | None | No | No | None | None | None | Yes | No | None | None
19 | Backup Start Passcode Menu | Popup | None | No | No | None | None | None | Yes | No | None | None
20 | Select Phone as Key | Screen | None | No | No | None | None | None | Yes | No | None | None
21 | Reset Backup Start Passcode | Screen | None | No | No | None | None | None | Yes | No | None | None
22 | Delete Backup Start Passcode | Screen | None | No | No | None | None | None | Yes | No | None | None
23 | Passcode is in Use Error | Popup | None | No | No | None | None | None | Yes | No | None | None
24 | Entries Do Not Match Error | Popup | None | No | No | None | None | None | Yes | No | None | None
25 | Saving Backup Start Passcode | Popup | None | No | No | None | None | None | Yes | No | None | None
26 | Searching for Required Devices | Popup | None | No | No | None | None | None | Yes | No | None | None
27 | Enter Current Passcode | Screen | None | No | No | None | None | None | Yes | No | None | None
28 | Backup Passcode Deleted Conformation | Popup | None | No | No | None | None | None | Yes | No | None | None
29 | Must Have Phone as Key Device in Vehicle | Popup | None | No | No | None | None | None | Yes | No | None | None
30 | Passcode Entered is Incorrect | Popup | None | No | No | None | None | None | Yes | No | None | None
31 | Enter Valet Passcode | Screen | None | No | No | None | None | None | Yes | No | None | None
32 | System Response Failure Error | Popup | None | No | No | None | None | None | Yes | No | None | None
33 | Add Door Keypad Code | Screen | None | No | No | None | None | None | Yes | No | None | None
33a | Add Door Keypad Code Confirm | Screen | None | No | No | None | None | None | Yes | No | None | None
34 | Door Keypad Codes Mismatch Error | Popup | None | No | No | None | None | None | Yes | No | None | None
35 | Door Keypad Code In Use Error | Popup | None | No | No | None | None | None | Yes | No | None | None
36 | Keypad Code Added Confirmation | Popup | None | No | No | None | None | None | Yes | No | None | None
37 | Confirm Deletion of Backup Passcode | Popup | None | No | No | None | None | None | Yes | No | None | None
38 | Door Keypad Code Creation Failed | Popup | None | No | No | None | None | None | Yes | No | None | None
39 | Deleting Backup Code | Popup | None | No | No | None | None | None | Yes | No | None | None
40 | Backup and Keypad Code Delete Failed | Popup | None | No | No | None | None | None | Yes | No | None | None
42a | Passcode Resetting Error | Popup | None | No | No | None | None | None | Yes | No | None | None
42b | Passcode Not Saved Error | Popup | None | No | No | None | None | None | Yes | No | None | None
43 | Backup Passcode Creation Conformation | Popup | None | No | No | None | None | None | Yes | No | None | None
44a | Create Backup Start Passcode Finish | Screen | None | No | No | None | None | None | Yes | No | None | None
44b | Reset Backup Start Passcode Finish | Screen | None | No | No | None | None | None | Yes | No | None | None
45 | Unable to Exit Valet Mode | Popup | None | No | No | None | None | None | Yes | No | None | None
46 | Passcode Accepted | Popup | None | No | No | None | None | None | Yes | No | None | None
47 | Unable to generate Valet Code | Popup | None | No | No | None | None | None | Yes | No | None | None
49 | Creation Process Aborted | Popup | None | No | No | None | None | None | Yes | No | None | None
50 | Valet Keypad Code Delete Error | Popup | None | No | No | None | None | None | Yes | No | None | None
52 | Keypad Code Delete Failed | Popup | None | No | No | None | None | None | Yes | No | None | None
53 | Enter Valet Passcode | Screen | None | No | No | None | None | None | Yes | No | None | None
54 | Process Aborted | Popup | None | No | No | None | None | None | Yes | No | None | None

## H32a SiriusXM Travel Link
A73c Restriction Strategy
|  |  |  | European |  |  |  |  | US (2020 NHTSA)
Screen Flow | Screen Number | Description | Type | Type A Buttons (List or None) | Type B (Yes or No) | Type C (Yes or No) | Type D Graphics (List or None) | Type E Scrolling Text (List or None) | Type A Buttons (List or None) | Type B (Yes or No) | Type C (Yes or No) | Type D Graphics (List or None) | Type E Scrolling Text (List or None)
H32a | 20 | Main Screen | Screen | Not Applicable | Not Applicable | Not Applicable | Not Applicable | Not Applicable | None | No | No | None | None
| 32 | Subscription not active | Pop Up | Not Applicable | Not Applicable | Not Applicable | Not Applicable | Not Applicable | None | No | No | None | None
| 1 | Navigation fault | Pop Up | Not Applicable | Not Applicable | Not Applicable | Not Applicable | Not Applicable | None | No | No | None | None
| 100 | Aquiring movie data | Pop Up | Not Applicable | Not Applicable | Not Applicable | Not Applicable | Not Applicable | None | No | No | None | None
| 109 | No matches | Pop Up | Not Applicable | Not Applicable | Not Applicable | Not Applicable | Not Applicable | None | No | No | None | None
| 106 | Movie Listings | Screen | Not Applicable | Not Applicable | Not Applicable | Not Applicable | Not Applicable | (11) Limited to 3 pages | No | No | None | None
| 107 | Movie Locations | Pop Up | Not Applicable | Not Applicable | Not Applicable | Not Applicable | Not Applicable | Scroll Controls (12) | No | No | None | None
| 105 | Movie Times | Screen | Not Applicable | Not Applicable | Not Applicable | Not Applicable | Not Applicable | None | No | No | None | None
| 200 | Aquiring fuel data | Pop Up | Not Applicable | Not Applicable | Not Applicable | Not Applicable | Not Applicable | None | No | No | None | None
| 700 | Parking | Pop Up | Not Applicable | Not Applicable | Not Applicable | Not Applicable | Not Applicable | None | No | No | None | None
| 800 | Alerts | Pop Up | Not Applicable | Not Applicable | Not Applicable | Not Applicable | Not Applicable | None | No | No | None | None
| 300 | Traffic | Pop Up | Not Applicable | Not Applicable | Not Applicable | Not Applicable | Not Applicable | None | No | No | None | None
| 400 | Aquiring ski conditions | Pop Up | Not Applicable | Not Applicable | Not Applicable | Not Applicable | Not Applicable | None | No | No | None | None
| 402 | No ski data | Pop Up | Not Applicable | Not Applicable | Not Applicable | Not Applicable | Not Applicable | None | No | No | None | None
| 404 | Content Empty | Screen | Not Applicable | Not Applicable | Not Applicable | Not Applicable | Not Applicable | (12) | No | No | None | None
| 401 | Ski Conditions | Screen | Not Applicable | Not Applicable | Not Applicable | Not Applicable | Not Applicable | (12) | No | No | None | None
| 401a | Ski Conditions | Screen | Not Applicable | Not Applicable | Not Applicable | Not Applicable | Not Applicable | (12) | No | No | None | None
| 401b | Ski Conditions | Screen | Not Applicable | Not Applicable | Not Applicable | Not Applicable | Not Applicable | (12) | No | No | None | None
| 412 | Search Areas | Pop Up | Not Applicable | Not Applicable | Not Applicable | Not Applicable | Not Applicable | (11)
| 413 | No Matches | Pop Up | Not Applicable | Not Applicable | Not Applicable | Not Applicable | Not Applicable | None | No | No | None | None
| 405 | States | Screen | Not Applicable | Not Applicable | Not Applicable | Not Applicable | Not Applicable | None | Yes(13) | No | None | None
| 406 | States | Screen | Not Applicable | Not Applicable | Not Applicable | Not Applicable | Not Applicable | None | Yes(13) | No | None | None
| 407 | My Ski Places | Screen | Not Applicable | Not Applicable | Not Applicable | Not Applicable | Not Applicable | "Edit" | Yes(13) | No | None | None
| 408 | My Ski Empty | Screen | Not Applicable | Not Applicable | Not Applicable | Not Applicable | Not Applicable | "Add" | No | No | None | None
| 422 | Delete? | Pop Up | Not Applicable | Not Applicable | Not Applicable | Not Applicable | Not Applicable | None | No | No | None | None
| 409 | Edit My Ski Places | Screen | Not Applicable | Not Applicable | Not Applicable | Not Applicable | Not Applicable | None | Yes | No | None | None
| 410 | Edit My Ski Places | Screen | Not Applicable | Not Applicable | Not Applicable | Not Applicable | Not Applicable | None | Yes | No | None | None
| 411 | Edit My Ski Places | Screen | Not Applicable | Not Applicable | Not Applicable | Not Applicable | Not Applicable | None | Yes | No | None | None
| 422 | Delete? | Pop Up | Not Applicable | Not Applicable | Not Applicable | Not Applicable | Not Applicable | None | No | No | None | None
| 423 | List Full | Pop Up | Not Applicable | Not Applicable | Not Applicable | Not Applicable | Not Applicable | None | No | No | None | None
| 424 | Adding | Pop Up | Not Applicable | Not Applicable | Not Applicable | Not Applicable | Not Applicable | None | No | No | None | None
| 500 | Aquiring Weather Data | Pop Up | Not Applicable | Not Applicable | Not Applicable | Not Applicable | Not Applicable | None | No | No | None | None
| 504 | No Data | Pop Up | Not Applicable | Not Applicable | Not Applicable | Not Applicable | Not Applicable | None | No | No | None | None
| 509 | Content Empty | Screen | Not Applicable | Not Applicable | Not Applicable | Not Applicable | Not Applicable | (12) | No | No | None | None
| 501 | Weather View Current | Screen | Not Applicable | Not Applicable | Not Applicable | Not Applicable | Not Applicable | (12) | No | No | None | None
| 501b | Weather View Current | Screen | Not Applicable | Not Applicable | Not Applicable | Not Applicable | Not Applicable | (12) |  | No | None | None
| 502 | Weather View 5-Day | Screen | Not Applicable | Not Applicable | Not Applicable | Not Applicable | Not Applicable | (12) | No | No | None | None
| 506 | Weather View 5-Day | Screen | Not Applicable | Not Applicable | Not Applicable | Not Applicable | Not Applicable | (12) |  | No | None | None
| 508 | Search Areas | Pop Up | Not Applicable | Not Applicable | Not Applicable | Not Applicable | Not Applicable | (11)
| 510 | States | Screen | Not Applicable | Not Applicable | Not Applicable | Not Applicable | Not Applicable | None | Yes (13) | No | None | None
| 511 | Weather areas | Screen | Not Applicable | Not Applicable | Not Applicable | Not Applicable | Not Applicable | None | Yes (13) | No | None | None
| 513 | Edit My Weather Places States | Screen | Not Applicable | Not Applicable | Not Applicable | Not Applicable | Not Applicable | "Edit" | Yes (13) | No | None | None
| 514 | Edit My Weather Places Areas | Screen | Not Applicable | Not Applicable | Not Applicable | Not Applicable | Not Applicable | "Add" | Yes (13) | No | None | None
| 517 | Edit My Weather Places States | Screen | Not Applicable | Not Applicable | Not Applicable | Not Applicable | Not Applicable | None | Yes | No | None | None
| 517 | Edit My Weather Places States | Screen | Not Applicable | Not Applicable | Not Applicable | Not Applicable | Not Applicable | None | Yes | No | None | None
| 518 | Edit My Weather Places Areas | Screen | Not Applicable | Not Applicable | Not Applicable | Not Applicable | Not Applicable | None | Yes | No | None | None
| 515 | Delete? | Pop Up | Not Applicable | Not Applicable | Not Applicable | Not Applicable | Not Applicable | None | No | No | None | None
| 519 | List Full | Pop Up | Not Applicable | Not Applicable | Not Applicable | Not Applicable | Not Applicable | None | No | No | None | None
| 520 | Adding | Pop Up | Not Applicable | Not Applicable | Not Applicable | Not Applicable | Not Applicable | None | No | No | None | None
| 602 | Aquiring Sports data | Pop Up | Not Applicable | Not Applicable | Not Applicable | Not Applicable | Not Applicable | None | No | No | None | None
| 601 | Sports Main Screen 1 | Screen | Not Applicable | Not Applicable | Not Applicable | Not Applicable | Not Applicable | All Sport Tiles Except "My Teams" | No | No | None | None
| 601b | Sports Main Screen 2 | Screen | Not Applicable | Not Applicable | Not Applicable | Not Applicable | Not Applicable | All Sport Tiles | No | No | None | None
| 613 | Team Sports | Screen | Not Applicable | Not Applicable | Not Applicable | Not Applicable | Not Applicable | None | Yes | No | None | None
| 614 | Team Sports No Data | Screen | Not Applicable | Not Applicable | Not Applicable | Not Applicable | Not Applicable | None | Yes | No | None | None
| 615 | My Teams No Teams | Screen | Not Applicable | Not Applicable | Not Applicable | Not Applicable | Not Applicable | "Edit" | No | No | None | None
| 617 | My Teams Scores | Screen | Not Applicable | Not Applicable | Not Applicable | Not Applicable | Not Applicable | "Edit" | No | No | None | None
| 618 | My Teams No Data | Screen | Not Applicable | Not Applicable | Not Applicable | Not Applicable | Not Applicable | "Edit" | No | No | None | None
| 618 | Edit My Teams | Screen | Not Applicable | Not Applicable | Not Applicable | Not Applicable | Not Applicable | None | Yes | No | None | None
| 621 | Delete? | Pop Up | Not Applicable | Not Applicable | Not Applicable | Not Applicable | Not Applicable | None | No | No | None | None
| 622 | List Full | Pop Up | Not Applicable | Not Applicable | Not Applicable | Not Applicable | Not Applicable | None | No | No | None | None
| 619 | Edit Select Sport | Screen | Not Applicable | Not Applicable | Not Applicable | Not Applicable | Not Applicable | None | Yes | No | None | None
| 620 | Edit Select Team | Screen | Not Applicable | Not Applicable | Not Applicable | Not Applicable | Not Applicable | None | Yes | No | None | None
| 620 | Adding | Pop Up | Not Applicable | Not Applicable | Not Applicable | Not Applicable | Not Applicable | None | No | No | None | None
| 627 | Results no data: golf/ms | Screen | Not Applicable | Not Applicable | Not Applicable | Not Applicable | Not Applicable | None | Yes | No | None | None
| 623 | League golf/ms | Screen | Not Applicable | Not Applicable | Not Applicable | Not Applicable | Not Applicable | None | Yes | No | None | None
| 624 | Event golf/ms | Screen | Not Applicable | Not Applicable | Not Applicable | Not Applicable | Not Applicable | None | Yes | No | None | None
| 625 | Golf Results | Screen | Not Applicable | Not Applicable | Not Applicable | Not Applicable | Not Applicable | None | Yes | No | None | None
| 626 | Golf Results | Screen | Not Applicable | Not Applicable | Not Applicable | Not Applicable | Not Applicable | None | Yes | No | None | None
| 628 | Motor Sports Results | Screen | Not Applicable | Not Applicable | Not Applicable | Not Applicable | Not Applicable | None | Yes | No | None | None
| 610 | Conference Selection | Screen | Not Applicable | Not Applicable | Not Applicable | Not Applicable | Not Applicable | None | Yes | No | None | None
| 611 | Date Selection | Screen | Not Applicable | Not Applicable | Not Applicable | Not Applicable | Not Applicable | None | Yes (14) | No | None | None
Additional Requirements: (11)See H29a for Search Area Pop Up
(12) See H29a for "Area" Button
(13) Limited to 3 pages
(14) My Teams Enabled, but limited to 3 pages

## H32b SXM TL Weather Map
A73c Restriction Strategy
|  |  |  | European |  |  |  |  | US (2020 NHTSA)
Screen Flow | Screen Number | Description | Type | Type A Buttons (List or None) | Type B (Yes or No) | Type C (Yes or No) | Type D Graphics (List or None) | Type E Scrolling Text (List or None) | Type A Buttons (List or None) | Type B (Yes or No) | Type C (Yes or No) | Type D Graphics (List or None) | Type E Scrolling Text (List or None)
H32b | 50 | Current | Screen | No Applicable | No Applicable | No Applicable | No Applicable | No Applicable | None | No | No | None | None
| 50a | View | Pop Up | No Applicable | No Applicable | No Applicable | No Applicable | No Applicable | None | No | No | None | None
| 51 | 5-day | Screen | No Applicable | No Applicable | No Applicable | No Applicable | No Applicable | None | No | No | None | None
| 51a | View | Pop Up | No Applicable | No Applicable | No Applicable | No Applicable | No Applicable | None | No | No | None | None
| 52 | Map | Screen | No Applicable | No Applicable | No Applicable | No Applicable | No Applicable | None | No | No | None | None
| 52a | View | Pop Up | No Applicable | No Applicable | No Applicable | No Applicable | No Applicable | None | No | No | None | None
| 60 | Full Map | Screen | No Applicable | No Applicable | No Applicable | No Applicable | No Applicable | None | No | No | None | None
| 61 | Expanded Map | Screen | No Applicable | No Applicable | No Applicable | No Applicable | No Applicable | None | No | No | None | None
| 8 | 1000km/500mi Touched | Screen | No Applicable | No Applicable | No Applicable | No Applicable | No Applicable | None | No | No | None | None
| 9 | 1000km/500mi Timeout | Screen | No Applicable | No Applicable | No Applicable | No Applicable | No Applicable | None | No | No | None | None
| 7 | 1000km/500mi Legend | Screen | No Applicable | No Applicable | No Applicable | No Applicable | No Applicable | None | No | No | None | None
| 46 | 1000km/500mi Overlapping icon Touched | Screen | No Applicable | No Applicable | No Applicable | No Applicable | No Applicable | None | No | No | None | None
| 47 | 1000km/500mi Icon Touched | Screen | No Applicable | No Applicable | No Applicable | No Applicable | No Applicable | None | No | No | None | None
| 5 | Storm | Pop Up | No Applicable | No Applicable | No Applicable | No Applicable | No Applicable | None | No | No | None | None
| 40 | 1000km/500mi Scroll | Screen | No Applicable | No Applicable | No Applicable | No Applicable | No Applicable | Scroll(11) | No | No | None | None
| 41 | 1000km/500mi Scroll Timeout | Screen | No Applicable | No Applicable | No Applicable | No Applicable | No Applicable | None | No | No | None | None
| 56 | 200km/100mi Touched | Screen | No Applicable | No Applicable | No Applicable | No Applicable | No Applicable | None | No | No | None | None
| 57 | 200km/100mi Timeout | Screen | No Applicable | No Applicable | No Applicable | No Applicable | No Applicable | None | No | No | None | None
| 58 | 200km/100mi Legend | Screen | No Applicable | No Applicable | No Applicable | No Applicable | No Applicable | None | No | No | None | None
| 53 | 200km/100mi Overlapping Icon Touched | Screen | No Applicable | No Applicable | No Applicable | No Applicable | No Applicable | None | No | No | None | None
| 54 | 200km/100mi Icon Touched | Screen | No Applicable | No Applicable | No Applicable | No Applicable | No Applicable | None | No | No | None | None
| 59 | 200km/100mi Scroll | Screen | No Applicable | No Applicable | No Applicable | No Applicable | No Applicable | Scroll(11) | No | No | None | None
| 55 | 200km/100mi Scroll Timeout | Screen | No Applicable | No Applicable | No Applicable | No Applicable | No Applicable | None | No | No | None | None
| 16 | 100km/50/mi Touched | Screen | No Applicable | No Applicable | No Applicable | No Applicable | No Applicable | None | No | No | None | None
| 17 | 100km/50/mi Timeout | Screen | No Applicable | No Applicable | No Applicable | No Applicable | No Applicable | None | No | No | None | None
| 15 | 100km/50/mi Legend | Screen | No Applicable | No Applicable | No Applicable | No Applicable | No Applicable | None | No | No | None | None
| 48 | 100km/50/mi Overlapping Icon Touched | Screen | No Applicable | No Applicable | No Applicable | No Applicable | No Applicable | None | No | No | None | None
| 49 | 100km/50/mi Icon Timeout | Screen | No Applicable | No Applicable | No Applicable | No Applicable | No Applicable | None | No | No | None | None
| 42 | 100km/50/mi Scroll | Screen | No Applicable | No Applicable | No Applicable | No Applicable | No Applicable | Scroll(11) | No | No | None | None
| 43 | 100km/50/mi Scroll Timeout | Screen | No Applicable | No Applicable | No Applicable | No Applicable | No Applicable | None | No | No | None | None
| 23 | 10km/5mi Touched | Screen | No Applicable | No Applicable | No Applicable | No Applicable | No Applicable | None | No | No | None | None
| 24 | 10km/5mi Timeout | Screen | No Applicable | No Applicable | No Applicable | No Applicable | No Applicable | None | No | No | None | None
| 22 | 10km/5mi Legend | Screen | No Applicable | No Applicable | No Applicable | No Applicable | No Applicable | None | No | No | None | None
| 44 | 10km/5mi Scroll | Screen | No Applicable | No Applicable | No Applicable | No Applicable | No Applicable | Scroll(11) | No | No | None | None
| 45 | 10km/5mi Scroll Timeout | Screen | No Applicable | No Applicable | No Applicable | No Applicable | No Applicable | None | No | No | None | None
Additional Requirements: (1) Disable map scrolling and remain on the current cursor position. When the driving restriction is active, the driving restriction notification pop-up shall be displayed monmentarily when scrolling is attempted by the user, then returns to the map screen.
Additional Requirements: (11) Disable map scrolling and remain on the current cursor position. When the driving restriction is active, the driving restriction notification pop-up shall be displayed monmentarily when scrolling is attempted by the user, then returns to the map screen.

## H32c SXM Travel Link Parking
A73c Restriction Strategy
|  |  |  | European |  |  |  |  | US (2020 NHTSA)
Screen Flow | Screen Number | Description | Type | Type A Buttons (List or None) | Type B (Yes or No) | Type C (Yes or No) | Type D Graphics (List or None) | Type E Scrolling Text (List or None) | Type A Buttons (List or None) | Type B (Yes or No) | Type C (Yes or No) | Type D Graphics (List or None) | Type E Scrolling Text (List or None)
H32c | 6 | Parking Business Name More Info List | Screen | Not Applicable | Not Applicable | Not Applicable | Not Applicable | Not Applicable | None | No | No | None | None
| 7 | Hours | Screen | Not Applicable | Not Applicable | Not Applicable | Not Applicable | Not Applicable | None | No | No | None | None
| 11 | Height Restrictions Pop Up | Pop Up | Not Applicable | Not Applicable | Not Applicable | Not Applicable | Not Applicable | None | No | No | None | None

## H32d SXM Travel Link Alerts
A73c Restriction Strategy
|  |  |  | European |  |  |  |  | US (2020 NHTSA)
Screen Flow | Screen Number | Description | Type | Type A Buttons (List or None) | Type B (Yes or No) | Type C (Yes or No) | Type D Graphics (List or None) | Type E Scrolling Text (List or None) | Type A Buttons (List or None) | Type B (Yes or No) | Type C (Yes or No) | Type D Graphics (List or None) | Type E Scrolling Text (List or None)
H32d | 1 | New Alert | Pop Up | Not Applicable | Not Applicable | Not Applicable | Not Applicable | Not Applicable | "View" | No | No | None | None
| 2 | New Alerts | Pop Up | Not Applicable | Not Applicable | Not Applicable | Not Applicable | Not Applicable | None | No | No | None | None
| 3 | Alert List | Screen | Not Applicable | Not Applicable | Not Applicable | Not Applicable | Not Applicable | "View" | No | No | None | None
| 4 | Alert Text | Screen | Not Applicable | Not Applicable | Not Applicable | Not Applicable | Not Applicable | None | Yes(11) | No | None | None
| 5 | Mark Read? | Pop Up | Not Applicable | Not Applicable | Not Applicable | Not Applicable | Not Applicable | None | No | No | None | None
| 6 | Updating Alerts | Pop Up | Not Applicable | Not Applicable | Not Applicable | Not Applicable | Not Applicable | None | No | No | None | None
| 7 | No Alerts | Screen | Not Applicable | Not Applicable | Not Applicable | Not Applicable | Not Applicable | None | No | No | None | None
| 12 | Alert Map | Screen | Not Applicable | Not Applicable | Not Applicable | Not Applicable | Not Applicable | "{alert}_icon" | No | No | None | None
Additional Requirements:
(11) Go to screen 3

## H33 General Info & App Inst
A73c Restriction Strategy
|  |  |  | European |  |  |  |  | US (2020 NHTSA)
Screen Flow | Screen Number | Description | Type | Type A Buttons (List or None) | Type B (Yes or No) | Type C (Yes or No) | Type D Graphics (List or None) | Type E Scrolling Text (List or None) | Type A Buttons (List or None) | Type B (Yes or No) | Type C (Yes or No) | Type D Graphics (List or None) | Type E Scrolling Text (List or None)
H33 | 1 | Settings | Screen | None | No | No | None | None | None | Yes | No | None | None
| 2 | Software Update Settings | Screen | None | No | No | None | None | None | Yes | No | None | None
| 3 | Software Update Settings | Screen | None | No | No | None | None | None | Yes | No | None | None
| 4 | Software Update Settings | Screen | None | No | No | None | None | None | Yes | No | None | None
| 10 | Additional Consent | Popup | None | No | No | None | None | None | Yes | No | None | None
| 19 | One Time Activation Scheduler | Screen | None | No | No | None | None | None | Yes | No | None | None
| 20 | Activation Schedule Confirmation | Popup | None | No | No | None | None | None | Yes | No | None | None
| 18a | Activation Scheduler | Screen | None | No | No | None | None | None | Yes | No | None | None
| 18b | Activation Scheduler | Screen | None | No | No | None | None | None | Yes | No | None | None
| 24 | Activation Scheduler | Screen | None | No | No | None | None | None | Yes | No | None | None
| 63 | Update Schedule Reset | Popup | None | No | No | None | None | None | Yes | No | None | None
| 21a | Activation Scheduler | Screen | None | No | No | None | None | None | Yes | No | None | None
| 21b | Activation Scheduler | Screen | None | No | No | None | None | None | Yes | No | None | None
| 22 | Activation Schedule Confirmation | Popup | None | No | No | None | None | None | Yes | No | None | None
| 23 | Activation Schedule Confirmation | Popup | None | No | No | None | None | None | Yes | No | None | None
| 26 | Software Update Reminder | Popup | None | No | No | None | None | None | Yes | No | None | None
| 77 | Automatic Software Update OFF Confirmation | Popup | None | No | No | None | None | None | Yes | No | None | None
| 41 | View Software Version | Screen | None | No | No | None | None | None | No | No | None | None
| 98 | Checking Preconditions | Screen | None | No | No | None | None | None | No | No | None | None
| 97 | Keep USB Plugged | Popup | None | No | No | None | None | None | No | No | None | None
| 11 | Software Update available | Popup | None | No | No | None | None | None | No | No | None | None
| 12 | Software Update available - One time consent | Popup | None | No | No | None | None | None | Yes | No | None | None
| 13 | Update Details with one time consent | Popup | None | No | No | None | None | None | Yes | No | None | None
| 94 | Download/Installation Failed | Popup | None | No | No | None | None | None | Yes | No | None | None
| 17 | Software Update Ready | Popup | None | No | No | None | None | None | Yes | No | None | None
| 87 | Ignition OFF reminder | Popup | None | No | No | None | None | None | Yes | No | None | None
| 88 | Software Update Ready | Popup | None | No | No | None | None | None | Yes | No | None | None
| 64 | Countdown Timer | Popup | None | No | No | None | None | None | Yes | No | None | None
| 28 | Software Update in Progress (activation) | Screen | None | No | No | None | None | None | Yes | No | None | None
| 69 | Software Not Updated | Screen | None | No | No | None | None | None | Yes | No | None | None
| 78 | Software Not Updated | Screen | None | No | No | None | None | None | Yes | No | None | None
| 29 | Software Not Updated | Screen | None | No | No | None | None | None | Yes | No | None | None
| 90 | Software Not Updated | Screen | None | No | No | None | None | None | Yes | No | None | None
| 91 | Software Not Updated | Screen | None | No | No | None | None | None | Yes | No | None | None
| 67 | Software Successfully Updated | Popup | None | No | No | None | None | None | Yes | No | None | None
| 65 | Update Details with one activation schedule | Screen | None | No | No | None | None | None | Yes | No | None | None
| 68 | Update Details | Screen | None | No | No | None | None | None | Yes | No | None | None
| 79 | Update Details | Screen | None | No | No | None | None | None | Yes | No | None | None
| 41 | View Software Version | Screen | None | No | No | None | None | None | Yes | No | None | None
| 51 | USB Update Progress | Screen | None | No | No | None | None | None | Yes | No | None | None
| 52 | USB Error | Popup | None | No | No | None | None | None | Yes | No | None | None
| 53 | USB Error | Popup | None | No | No | None | None | None | Yes | No | None | None
| 54 | Update Paused | Popup | None | No | No | None | None | None | Yes | No | None | None
| 55 | Software Update Ready | Popup | None | No | No | None | None | None | Yes | No | None | None
| 56 | Software Update Ready | Popup | None | No | No | None | None | None | Yes | No | None | None
| 80 | Installation Complete | Popup | None | No | No | None | None | None | Yes | No | None | None
| 83 | Installation Failed | Popup | None | No | No | None | None | None | Yes | No | None | None
| 84 | Turn OFF Key | Popup | None | No | No | None | None | None | Yes | No | None | None
| 85 | Countdown Timer | Popup | None | No | No | None | None | None | Yes | No | None | None
| 96 | Software Update Ready | Popup | None | No | No | None | None | None | Yes | No | None | None

## H35 Global Emergency Assist
A73c Restriction Strategy
|  |  |  | European |  |  |  |  | US (2020 NHTSA)
Screen Flow | Screen Number | Description | Type | Type A Buttons (List or None) | Type B (Yes or No) | Type C (Yes or No) | Type D Graphics (List or None) | Type E Scrolling Text (List or None) | Type A Buttons (List or None) | Type B (Yes or No) | Type C (Yes or No) | Type D Graphics (List or None) | Type E Scrolling Text (List or None)
H35 | 12 | No Nav; Contacts | Screen | None | No | No | None | None | None | No | No | None | None
| 13 | Nav; No Road; Contacts | Screen | None | No | No | None | None | None | No | No | None | None
| 14 | Nav; Road; Contacts | Screen | None | No | No | None | None | None | No | No | None | None
| 15 | Push Button restart instructions | Pop Up | None | No | No | None | None | None | No | No | None | None
| 16 | Key Restart Instructions | Pop Up | None | No | No | None | None | None | No | No | None | None
| 26 | Privacy Mode | Pop Up | None | No | No | None | None | None | No | No | None | None
| 4 | No phone found | Pop Up | None | No | No | None | None | None | No | No | None | None
| 1 | Feature set to off | Pop Up | None | No | No | None | None | None | No | No | None | None
| 10 | not available in this region | Pop Up | None | No | No | None | None | None | No | No | None | None
| 2 | attempt to place emergency call | Pop Up | None | No | No | None | None | None | No | No | None | None
| 23 | sure you want to cancel? | Pop Up | None | No | No | None | None | None | No | No | None | None
| 3 | Emergency call cancelled | Pop Up | None | No | No | None | None | None | No | No | None | None
| 6 | Unable to place emergecy call | Pop Up | None | No | No | None | None | None | No | No | None | None
| 18 | Emergency contacts | Pop Up | None | No | No | None | None | None | No | No | None | None
| 20 | Feature not operational | Pop Up | None | No | No | None | None | None | No | No | None | None

## H36k TRG & Multi Camera
A73c Restriction Strategy
|  |  |  | European |  |  |  |  | US (2020 NHTSA)
Screen Flow | Screen Number | Description | Type | Type A Buttons (List or None) | Type B (Yes or No) | Type C (Yes or No) | Type D Graphics (List or None) | Type E Scrolling Text (List or None) | Type A Buttons (List or None) | Type B (Yes or No) | Type C (Yes or No) | Type D Graphics (List or None) | Type E Scrolling Text (List or None)
H36k | 4 | Camera settings | Screen | None | No | No | None | None | Info buttons | No | No | None | None
| 5 | Camera settings | Screen | None | No | No | None | None | Info buttons | No | No | None | None
| c | Valid Menu Combinations | List items | None | No | No | None | None | None | No | No | None | None
| d | Valid Menu Combinations | List items | None | No | No | None | None | None | No | No | None | None
| e | Valid Menu Combinations | List items | None | No | No | None | None | None | No | No | None | None
| h | Valid Menu Combinations | List items | None | No | No | None | None | None | No | No | None | None
| j | Valid Menu Combinations | List items | None | No | No | None | None | None | No | No | None | None
| k | Valid Menu Combinations | List items | None | No | No | None | None | None | No | No | None | None
| 33 | PDC Setups CGEA1.3 | Graphic | Not Applicable | Not Applicable | Not Applicable | Not Applicable | Not Applicable | Not Applicable | Not Applicable | Not Applicable | Not Applicable | Not Applicable
| 34 | PDC Setups CGEA1.3 | Graphic | Not Applicable | Not Applicable | Not Applicable | Not Applicable | Not Applicable | Not Applicable | Not Applicable | Not Applicable | Not Applicable | Not Applicable
| 35 | PDC Setups CGEA1.3 | Graphic | Not Applicable | Not Applicable | Not Applicable | Not Applicable | Not Applicable | Not Applicable | Not Applicable | Not Applicable | Not Applicable | Not Applicable
| 36 | PDC Setups CGEA1.3 | Graphic | Not Applicable | Not Applicable | Not Applicable | Not Applicable | Not Applicable | Not Applicable | Not Applicable | Not Applicable | Not Applicable | Not Applicable
| 37 | PDC Setups CGEA1.3 | Graphic | Not Applicable | Not Applicable | Not Applicable | Not Applicable | Not Applicable | Not Applicable | Not Applicable | Not Applicable | Not Applicable | Not Applicable
| 47 | PDC Setups C1MCA | Graphic | Not Applicable | Not Applicable | Not Applicable | Not Applicable | Not Applicable | Not Applicable | Not Applicable | Not Applicable | Not Applicable | Not Applicable
| 48 | PDC Setups C1MCA | Graphic | Not Applicable | Not Applicable | Not Applicable | Not Applicable | Not Applicable | Not Applicable | Not Applicable | Not Applicable | Not Applicable | Not Applicable
| 49 | PDC Setups C1MCA | Graphic | Not Applicable | Not Applicable | Not Applicable | Not Applicable | Not Applicable | Not Applicable | Not Applicable | Not Applicable | Not Applicable | Not Applicable
| 40 | Vehicle Configuration | Graphic | Not Applicable | Not Applicable | Not Applicable | Not Applicable | Not Applicable | Not Applicable | Not Applicable | Not Applicable | Not Applicable | Not Applicable
| 41 | Vehicle Configuration | Graphic | Not Applicable | Not Applicable | Not Applicable | Not Applicable | Not Applicable | Not Applicable | Not Applicable | Not Applicable | Not Applicable | Not Applicable
| 45 | Vehicle Configuration | Graphic | Not Applicable | Not Applicable | Not Applicable | Not Applicable | Not Applicable | Not Applicable | Not Applicable | Not Applicable | Not Applicable | Not Applicable
| 38 | Trailer Usage | Graphic | Not Applicable | Not Applicable | Not Applicable | Not Applicable | Not Applicable | Not Applicable | Not Applicable | Not Applicable | Not Applicable | Not Applicable
| 39 | Trailer Usage | Graphic | Not Applicable | Not Applicable | Not Applicable | Not Applicable | Not Applicable | Not Applicable | Not Applicable | Not Applicable | Not Applicable | Not Applicable
| 25 | Sensor States | Graphic | Not Applicable | Not Applicable | Not Applicable | Not Applicable | Not Applicable | Not Applicable | Not Applicable | Not Applicable | Not Applicable | Not Applicable
| 26 | Sensor States | Graphic | Not Applicable | Not Applicable | Not Applicable | Not Applicable | Not Applicable | Not Applicable | Not Applicable | Not Applicable | Not Applicable | Not Applicable
| 27 | Sensor States | Graphic | Not Applicable | Not Applicable | Not Applicable | Not Applicable | Not Applicable | Not Applicable | Not Applicable | Not Applicable | Not Applicable | Not Applicable
| 28 | Sensor States | Graphic | Not Applicable | Not Applicable | Not Applicable | Not Applicable | Not Applicable | Not Applicable | Not Applicable | Not Applicable | Not Applicable | Not Applicable
| 14 | Camera Image Available | Screen | None | No | No | None | None | None | No | No | None | None
| 13 | Camera Image Not Availabe | Pop Up | None | No | No | None | None | None | No | No | None | None
| 50 | PDC Graphic; No Camera | Pop Up | None | No | No | None | None | None | No | No | None | None
| 42 | PDC Graphic; No Reverse | Pop Up | None | No | No | None | None | None | No | No | None | None
| 16 | PDC; Reverse | Screen | None | No | No | None | None | None | No | No | None | None
| 51 | Camera Image Not Availabe | Pop Up | None | No | No | None | None | None | No | No | None | None
| 15 | PDC Graphic; No Camera | Pop Up | None | No | No | None | None | None | No | No | None | None
| 43 | Front/PDC Graphic; No Reverse | Pop Up | None | No | No | None | None | None | No | No | None | None
| 18 | Front/PDC; Reverse | Screen | None | No | No | None | None | None | No | No | None | None
| 52 | Camera Image Not Availabe | Pop Up | None | No | No | None | None | None | No | No | None | None
| 17 | Front/PDC Graphic; No Camera | Pop Up | None | No | No | None | None | None | No | No | None | None
| 44 | APA Graphic; No Reverse | Pop Up | None | No | No | None | None | None | No | No | None | None
| 20 | APA; Flank Guard; Reverse | Screen | None | No | No | None | None | None | No | No | None | None
| 20a | APA; PDC; Reverse | Screen | None | No | No | None | None | None | No | No | None | None
| 53 | Camera Image Not Availabe | Pop Up | None | No | No | None | None | None | No | No | None | None
| 19 | APA; Flank Guard; No Camera | Pop Up | None | No | No | None | None | None | No | No | None | None
| 19a | APA; PDC; No Camera | Pop Up | None | No | No | None | None | None | No | No | None | None
| 21 | Non-Camera | Pop Up | None | No | No | None | None | None | No | No | None | None
| 22 | Non-Camera | Pop Up | None | No | No | None | None | None | No | No | None | None
| 23 | Non-Camera | Pop Up | None | No | No | None | None | None | No | No | None | None
| 24 | Non-Camera | Pop Up | None | No | No | None | None | None | No | No | None | None
| 24a | Non-Camera | Pop Up | None | No | No | None | None | None | No | No | None | None
| 55 | Sensor failure | Graphic | Not Applicable | Not Applicable | Not Applicable | Not Applicable | Not Applicable | Not Applicable | Not Applicable | Not Applicable | Not Applicable | Not Applicable
| 75 | Non-Camera | Pop Up | None | No | No | None | None | None | No | No | None | None
| 54 | Non-Camera CTA | Pop Up | None | No | No | None | None | None | No | No | None | None
| 82 | Sensor blockage | Graphic | Not Applicable | Not Applicable | Not Applicable | Not Applicable | Not Applicable | Not Applicable | Not Applicable | Not Applicable | Not Applicable | Not Applicable
| 83 | Sensor blockage | Reference (82)
| 84 | Sensor blockage | Reference (75)
| 85 | Sensor blockage | Reference (75)
| 60 | Camera Image Not Availabe | Pop Up | None | No | No | None | None | None | No | No | None | None
| 61 | Rear normal camera view | Screen | None | No | No | None | None | None | No | No | None | None
| 61a | Rear normal camera w/cancel | Reference (61) | None | No | No | None | None | None | No | No | None | None
| 62 | Rear 360 view | Screen | None | No | No | None | None | None | No | No | None | None
| 77 | Driver restrictions | Pop Up | None | No | No | None | None | None | No | No | None | None
| 86 | AUX camera view | Screen | None | No | No | None | None | None | No | No | None | None
| 78 | CHMSL camera view | Screen | None | No | No | None | None | None | No | No | None | None
| 88 | CHMSL camera view | Reference (78)
| 63 | Front normal view | Screen | None | No | No | None | None | None | No | No | None | None
| 64 | Front 360 view | Screen | None | No | No | None | None | None | No | No | None | None
|  | Camera hard switch | switch | None | No | No | None | None | Yes, over 10kph | No | No | None | None
| 65 | Rear split camera view | Screen | None | No | No | None | None | None | No | No | None | None
| 66 | Rear CHMSL camera view | Screen | None | No | No | None | None | None | No | No | None | None
| 67 | Rear AUX camera view | Screen | None | No | No | None | None | None | No | No | None | None
| 68 | Front split camera view | Screen | None | No | No | None | None | None | No | No | None | None
| 81, 90 | CHMSL Camera View in P, D, N | Screen | None | No | No | None | None | None | No | No | None | None
| 89 | AUX Camera View in P, D, N | Screen | None | No | No | None | None | None | No | No | None | None
| 91 | Rear Normal View on 12" | Screen | None | No | No | None | None | None | No | No | None | None
| 92 | Front Normal View on 12" | Screen | None | No | No | None | None | None | No | No | None | None
| 93 | Rear 360 View on 12" | Screen | None | No | No | None | None | None | No | No | None | None
| 94 | Front 360 View on 12" | Screen | None | No | No | None | None | None | No | No | None | None
| 95 | Rear Split View on 12" | Screen | None | No | No | None | None | None | No | No | None | None
| 96 | Front Split View on 12" | Screen | None | No | No | None | None | None | No | No | None | None
| 97 | AUX Camera View on 12" | Screen | None | No | No | None | None | None | No | No | None | None
| 98 | CHMSL Camera View on 12" | Screen | None | No | No | None | None | None | No | No | None | None

## H36m APACSI
A73c Restriction Strategy
|  |  |  | European |  |  |  |  | US (2020 NHTSA)
Screen Flow | Screen Number | Description | Type | Type A Buttons (List or None) | Type B (Yes or No) | Type C (Yes or No) | Type D Graphics (List or None) | Type E Scrolling Text (List or None) | Type A Buttons (List or None) | Type B (Yes or No) | Type C (Yes or No) | Type D Graphics (List or None) | Type E Scrolling Text (List or None)
H36m | 1 | Perpendicualr parking w/RVC | Sample screen | None | No | No | None | None | None | No | No | None | None
| 2 | Perpendicualr parking w/RVC | New layout | None | No | No | None | None | None | No | No | None | None
| 3 | Perpendicualr parking w/o RVC | Sample screen | None | No | No | None | None | None | No | No | None | None
| 4 | Perpendicualr parking w/o RVC | New layout | Info | No | No | None | None | Info | No | No | None | None
| 9 | Park out assist w/RVC | Sample screen | None | No | No | None | None | None | No | No | None | None
| 10 | Park out assist w/RVC | New layout | None | No | No | None | None | None | No | No | None | None
| 11 | Park out assist w/o RVC | Sample screen | None | No | No | None | None | None | No | No | None | None
| 12 | Park out assist w/o RVC | New layout | Info | No | No | None | None | Info | No | No | None | None
| 14 | PDC fault | Popup | None | No | No | None | None | None | No | No | None | None
| 16 | Gear fault | Popup | None | No | No | None | None | None | No | No | None | None
| 17 | Driver distraction | Popup | None | No | No | None | None | None | No | No | None | None
| 18 | 360 Camera View layout | Sample screen | None | No | No | None | None | None | No | No | None | None
|  | Autopark hard switch | Hard switch on centerstack | None | No | No | None | None | Yes, when vehicle speed is greater than APA overspeed. | No | No | None | None
| 21 | 360 Camera View layout | Sample screen | None | No | No | None | None | None | No | No | None | None
| 22 | Non-camera searching view on 12" | Sample screen | Info | No | No | None | None | Info | No | No | None | None
| 23 | Non-camera Parallel / perpendicular parking on 12" | Sample screen | Info | No | No | None | None | Info | No | No | None | None
| 24 | Rear Normal View while parking on 12" | Sample screen | Info | No | No | None | None | Info | No | No | None | None
| 25 | 360 View while parking on 12" | Sample screen | None | No | No | None | None | None | No | No | None | None
| 26 | Non-camera Park Out Assist on 12" | Sample screen | None | No | No | None | None | None | No | No | None | None

## H36n Camera Shortcut Key
A73c Restriction Strategy
|  |  |  | European |  |  |  |  | US (2020 NHTSA)
Screen Flow | Screen Number | Description | Type | Type A Buttons (List or None) | Type B (Yes or No) | Type C (Yes or No) | Type D Graphics (List or None) | Type E Scrolling Text (List or None) | Type A Buttons (List or None) | Type B (Yes or No) | Type C (Yes or No) | Type D Graphics (List or None) | Type E Scrolling Text (List or None)
H36n | 1 | Rear normal view | Screen | None | No | No | None | None | None | No | No | None | None
| 1b | Rear normal view | Screen | None | No | No | None | None | None | No | No | None | None
| 2 | 360 rear view | Screen | None | No | No | None | None | None | No | No | None | None
| 3 | Rear split view | Screen | None | No | No | None | None | None | No | No | None | None
| 6 | Front normal view | Screen | None | No | No | None | None | None | Yes, over 10kph | No | None | None
| 7 | 360 front view | Screen | None | No | No | None | None | None | Yes, over 10kph | No | None | None
| 8 | Front split view | Screen | None | No | No | None | None | None | Yes, over 10kph | No | None | None
| 9 | Driving restrictions | Pop Up | None | No | No | None | None | None | No | No | None | None
|  | Camera shortcut key | Button | None | No | No | None | None | Yes, over 10kph | No | No | None | None
| 42 | PDC Graphic; No Reverse | Pop Up | None | No | No | None | None | None | No | No | None | None
| 16 | PDC; Reverse | Screen | None | No | No | None | None | None | No | No | None | None
| 51 | Camera Image Not Availabe | Pop Up | None | No | No | None | None | None | No | No | None | None
| 15 | PDC Graphic; No Camera | Pop Up | None | No | No | None | None | None | No | No | None | None
| 44 | APA Graphic; No Reverse | Pop Up | None | No | No | None | None | None | No | No | None | None
| 20 | APA; Flank Guard; Reverse | Screen | None | No | No | None | None | None | No | No | None | None
| 53 | Camera Image Not Availabe | Pop Up | None | No | No | None | None | None | No | No | None | None
| 19 | APA; Flank Guard; No Camera | Pop Up | None | No | No | None | None | None | No | No | None | None
| 75 | Sensor failure | Graphic | Not Applicable | Not Applicable | Not Applicable | Not Applicable | Not Applicable | Not Applicable | Not Applicable | Not Applicable | Not Applicable | Not Applicable
| 84 | Sensor blockage | Graphic | Not Applicable | Not Applicable | Not Applicable | Not Applicable | Not Applicable | Not Applicable | Not Applicable | Not Applicable | Not Applicable | Not Applicable
| 85 | Sensor blockage | Reference (82)
| 22 | PDC Engaged w/ Rear / front Park PDC | Pop Up | None | No | No | None | None | None | No | No | None | None
| 24 | PDC Engaged w/SPA / SAPP / APA | Pop Up | None | No | No | None | None | None | No | No | None | None

## H36o Driver Assist Shortcut Key
A73c Restriction Strategy
|  |  |  | European |  |  |  |  | US (2020 NHTSA)
Screen Flow | Screen Number | Description | Type | Type A Buttons (List or None) | Type B (Yes or No) | Type C (Yes or No) | Type D Graphics (List or None) | Type E Scrolling Text (List or None) | Type A Buttons (List or None) | Type B (Yes or No) | Type C (Yes or No) | Type D Graphics (List or None) | Type E Scrolling Text (List or None)
H36o | 1 | Driver Assist overlay | Screen | None | No | No | None | None | All "InfoBook" buttons | No | No | None | None
| 2 | Driver Assist overlay on 12" | Screen | None | No | No | None | None | All "InfoBook" buttons | No | No | None | None
|  | Driver Assistance Shortcut Key | Button | None | No | No | None | None | None | No | No | None | None

## H36p Parking Shortcut Key
A73c Restriction Strategy
|  |  |  | European |  |  |  |  | US (2020 NHTSA)
Screen Flow | Screen Number | Description | Type | Type A Buttons (List or None) | Type B (Yes or No) | Type C (Yes or No) | Type D Graphics (List or None) | Type E Scrolling Text (List or None) | Type A Buttons (List or None) | Type B (Yes or No) | Type C (Yes or No) | Type D Graphics (List or None) | Type E Scrolling Text (List or None)
H36p | 1 | Navigate to Parking (no embedded nav route active) | Screen | None | No | No | None | None | None | No | No | None | None
| 3 | Navigate to Parking (no embedded nav, projection mode active) | Screen | None | No | No | None | None | None | No | No | None | None
| 5 | Navigate to Parking (no embedded nav, no projection mode active) | Screen | None | No | No | None | None | None | No | No | None | None
| 7 | Navigate to Parking (embedded nav route active) | Screen | None | No | No | None | None | None | No | No | None | None
| 8 | Navigate to Parking | Screen | None | No | No | None | None | None | No | No | None | None
| 9 | Searching for Parking | Popup | None | No | No | None | None | None | No | No | None | None
| 10 | Parking results | Screen | None | No | No | None | None | None | Yes (11) | No | None | None
| 11 | No matches | Popup | None | No | No | None | None | None | No | No | None | None
| 12 | Searching for Parking | Popup | None | No | No | None | None | None | No | No | None | None
| 13 | Parking results | Screen | None | No | No | None | None | None | Yes (11) | No | None | None
| 14 | No matches | Popup | None | No | No | None | None | None | No | No | None | None
| 15 | Projected mode | Screen | None | No | No | None | None | None | No | No | None | None
|  | Parking shortcut key | Button | None | No | No | None | None | None | No | No | None | None
| 16 | Sample layout | Screen | None | No | No | None | None | None | No | No | None | None
| 17 | AutoPark (off) | Screen | None | No | No | None | None | None | No | No | None | None
| 18 | AutoPark (overspeed) | Screen | None | No | No | None | None | None | No | No | None | None
| 19 | AutoPark (cancelled) | Screen | None | No | No | None | None | None | No | No | None | None
| 20 | AutoPark (not accessible) | Screen | None | No | No | None | None | None | No | No | None | None
| 21 | AutoPark (not avaialable) | Screen | None | No | No | None | None | None | No | No | None | None
| 22 | AutoPark (not available, trailer connected) | Screen | None | No | No | None | None | None | No | No | None | None
| 23 | AutoPark (finished) | Screen | None | No | No | None | None | None | No | No | None | None
| 24 | AutoPark (not available, system fault) | Screen | None | No | No | None | None | None | No | No | None | None
| 25 | Sample layout for SYNC 12" | Sample screen | Follow behavior on corresponding 8" and 10" display
Additional Requirements:
(11) Limited to 3 pages

## H36q Boundary Alert
A73c Restriction Strategy
|  |  |  | European |  |  |  |  | US (2020 NHTSA)
Screen Flow | Screen Number | Description | Type | Type A Buttons (List or None) | Type B (Yes or No) | Type C (Yes or No) | Type D Graphics (List or None) | Type E Scrolling Text (List or None) | Type A Buttons (List or None) | Type B (Yes or No) | Type C (Yes or No) | Type D Graphics (List or None) | Type E Scrolling Text (List or None)
H36q | 1 | Rear Normal View for Boundary Alert | Screen | None | No | No | None | None | None | No | No | None | None
| 2 | Camera unavailable | Popup | None | No | No | None | None | None | No | No | None | None
| 3 | Sample layout on 12" | Screen | None | No | No | None | None | None | No | No | None | None

## H36r Video On Demand
A73c Restriction Strategy
|  |  |  | European |  |  |  |  | US (2020 NHTSA)
Screen Flow | Screen Number | Description | Type | Type A Buttons (List or None) | Type B (Yes or No) | Type C (Yes or No) | Type D Graphics (List or None) | Type E Scrolling Text (List or None) | Type A Buttons (List or None) | Type B (Yes or No) | Type C (Yes or No) | Type D Graphics (List or None) | Type E Scrolling Text (List or None)
H36r | 1 | Rear Normal View for Video on Demand | Screen | None | No | No | None | None | None | No | No | None | None
| 2 | Rear camera on demand not available | Popup | None | No | No | None | None | None | No | No | None | None
| 3 | Camera unavailable | Popup | None | No | No | None | None | None | No | No | None | None
| 4 | Sample layout on 12" | Screen | None | No | No | None | None | None | No | No | None | None

## H36s TBA and TRG
A73c Restriction Strategy
|  |  |  | European |  |  |  |  | US (2020 NHTSA)
Screen Flow | Screen Number | Description | Type | Type A Buttons (List or None) | Type B (Yes or No) | Type C (Yes or No) | Type D Graphics (List or None) | Type E Scrolling Text (List or None) | Type A Buttons (List or None) | Type B (Yes or No) | Type C (Yes or No) | Type D Graphics (List or None) | Type E Scrolling Text (List or None)
H36s | 1 | TBA2 instructions | popup | None | No | No | No | No | None | Yes | No | None | None
| 2 | TBA2 50/50 view | RVC screen | None | No | No | No | No | None | No | No | None | None
| 3 | TBA2 50/50 view | RVC screen | None | No | No | No | No | None | No | No | None | None
| 4 | TBA2 Rear 360 view | RVC screen | None | No | No | No | No | None | No | No | None | None
| 5 | TBA2 Rear Normal view | RVC screen | None | No | No | No | No | None | No | No | None | None
| 6 | TBA2 Rear Split view | RVC screen | None | No | No | No | No | None | No | No | None | None
| 7 | TBA2 CHMSL view | camera screen | None | No | No | No | No | None | No | No | None | None
| 8 | TBA2 Aux view | camera screen | None | No | No | No | No | None | No | No | None | None
| 10 | TBA2 Lite 50/50 view | camera screen | None | No | No | No | No | None | No | No | None | None
| 11 | TBA2 Lite 50/50 view | camera screen | None | No | No | No | No | None | No | No | None | None
| 12 | Camera unavailable | popup | None | No | No | No | No | None | No | No | None | None
| 13 | TBA2 Straight Backup Mode | RVC screen | None | No | No | No | No | None | No | No | None | None
| 14 | TBA2 Non-camera layout | screen | None | No | No | No | No | None | No | No | None | None
| 15 | 12" TBA2 non-camera |  | None | No | No | No | No | None | No | No | None | None
| 16 | 12" TBA2 Rear Normal view |  | None | No | No | No | No | None | No | No | None | None
| 17 | 12" TBA2 Rear 360 view |  | None | No | No | No | No | None | No | No | None | None
| 18 | 12" TBA2 Rear Split view |  | None | No | No | No | No | None | No | No | None | None
| 19 | 12" TBA2 Aux camera view |  | None | No | No | No | No | None | No | No | None | None
| 20 | 12" TBA2 CHMSL camera view |  | None | No | No | No | No | None | No | No | None | None

## H36t Trailer Settings
A73c Restriction Strategy
|  |  |  | European |  |  |  |  | US (2020 NHTSA)
Screen Flow | Screen Number | Description | Type | Type A Buttons (List or None) | Type B (Yes or No) | Type C (Yes or No) | Type D Graphics (List or None) | Type E Scrolling Text (List or None) | Type A Buttons (List or None) | Type B (Yes or No) | Type C (Yes or No) | Type D Graphics (List or None) | Type E Scrolling Text (List or None)
|  | Smart Trailering button on EFP | hard switch (button press and knob combo) | None | No | No | None | None | None | No | No | None | None
H36t | 1 | Select smart trailer feature | popup | None | No | No | None | None | None | No | No | None | None
| 2 | DELETED
| 3 | Select trailer for TBA | overlay (no domain bar) | None | No | No | None | None | Add trailer | None | No | None | None
| 4 | Max number of trailers saved | popup | None | No | No | None | None | None | No | No | None | None
| 5 | DELETED
| 6 | DELETED
| 7 | DELETED
| 8 | Enter trailer name | keyboard screen | None | Yes | No | None | None | None | Yes | No | None | None
| 9 | DELETED
| 10 | Trailer type selection | overlay (no domain bar) | None | No | No | None | None | None | No | No | None | None
| 11 | TBA Measurement A | overlay (no domain bar) | None | No | No | None | None | None | No (restricted by TBA feature) | No | None | None
| 12 | TBA Measurement B | overlay (no domain bar) | None | No | No | None | None | None | No (restricted by TBA feature) | No | None | None
| 13 | TBA Measurement C | overlay (no domain bar) | None | No | No | None | None | None | No (restricted by TBA feature) | No | None | None
| 14 | TBA Measurement D | overlay (no domain bar) | None | No | No | None | None | None | No (restricted by TBA feature) | No | None | None
| 15 | Measurements confirmation | popup | None | No | No | None | None | Edit | No | No | None | None
| 16 | Towing menu | screen | None | No | No | None | None | Connection checklist, Add Trailer, all info buttons | No | No | None | None
| 17 | Trailer settings menu | screen | None | No | No | None | None | Trailer Name, Trailer Trip, Trailer BLIS length, Smart Trailer Nav Setup, all info buttons | No | No | None | None
| 18 | Max number of trailers saved | popup | None | No | No | None | None | None | No | No | None | None
| 19 | Add trailer | screen | None | No | No | None | None | Trailer Name, all info buttons | No | No | None | None
| 20 | Trailer saved | popup | None | No | No | None | None | Yes | No | No | None | None
| 21 | DELETED
| 22 | Enter trailer name | keyboard screen | None | No | No | None | None | None | Yes | No | None | None
| 23 | Trailer type selection | overlay (no domain bar) | None | No | No | None | None | Continue | No | No | None | None
| 24 | Trailer BLIS length | overlay (no domain bar) | None | No | No | None | None | None | Yes | No | None | None
| 25 | Trailer BLIS length saved | popup | None | No | No | None | None | None | No | No | None | None
| 26 | Trailer brake type | overlay (no domain bar) | None | No | No | None | None | Save | No | No | None | None
| 27 | Trailer brake effort | overlay (no domain bar) | None | No | No | None | None | Save | No | No | None | None
| 28 | Reset trailer trip value | popup | None | No | No | None | None | None | No | No | None | None
| 29 | Delete trailer | popup | None | No | No | None | None | None | No | No | None | None
| 30 | Trailed deleted | popup | None | No | No | None | None | None | No | No | None | None
| 31 | DELETED
| 32 | Connection checklist trailer type selection | screen | None | No | No | None | None | None | Yes | No | None | None
| 33 | Connection checklist 5th wheel 1 | overlay (no domain bar) | None | No | No | None | None | None | Yes | No | None | None
| 34 | Connection checklist 5th wheel 2 | overlay (no domain bar) | None | No | No | None | None | None | Yes | No | None | None
| 35 | Connection checklist 5th wheel 3 | overlay (no domain bar) | None | No | No | None | None | None | Yes | No | None | None
| 111 | Connection checklist 5th wheel 4 | overlay (no domain bar) | None | No | No | None | None | None | Yes | No | None | None
| 36 | Connection checklist 5th wheel 5 | overlay (no domain bar) | None | No | No | None | None | None | Yes | No | None | None
| 37 | Connection checklist 5th wheel 6 | overlay (no domain bar) | None | No | No | None | None | None | Yes | No | None | None
| 38 | Connection checklist 5th wheel 7 | overlay (no domain bar) | None | No | No | None | None | None | Yes | No | None | None
| 39 | Connection checklist 5th wheel 8 | overlay (no domain bar) | None | No | No | None | None | None | Yes | No | None | None
| 40 | Connection checklist 5th wheel 9 | overlay (no domain bar) | None | No | No | None | None | None | Yes | No | None | None
| 41 | Connection checkslit gooseneck 1 | overlay (no domain bar) | None | No | No | None | None | None | Yes | No | None | None
| 42 | Connection checkslit gooseneck 2 | overlay (no domain bar) | None | No | No | None | None | None | Yes | No | None | None
| 112 | Connection checkslit gooseneck 3 | overlay (no domain bar) | None | No | No | None | None | None | Yes | No | None | None
| 43 | Connection checkslit gooseneck 4 | overlay (no domain bar) | None | No | No | None | None | None | Yes | No | None | None
| 44 | Connection checkslit gooseneck 5 | overlay (no domain bar) | None | No | No | None | None | None | Yes | No | None | None
| 45 | Connection checkslit gooseneck 6 | overlay (no domain bar) | None | No | No | None | None | None | Yes | No | None | None
| 46 | Connection checkslit gooseneck 7 | overlay (no domain bar) | None | No | No | None | None | None | Yes | No | None | None
| 47 | Connection checkslit gooseneck 8 | overlay (no domain bar) | None | No | No | None | None | None | Yes | No | None | None
| 48 | Connection checkslit gooseneck 9 | overlay (no domain bar) | None | No | No | None | None | None | Yes | No | None | None
| 49 | Connection checklist conventional 1 | overlay (no domain bar) | None | No | No | None | None | None | Yes | No | None | None
| 50 | Connection checklist conventional 2 | overlay (no domain bar) | None | No | No | None | None | None | Yes | No | None | None
| 52 | Connection checklist conventional 3 | overlay (no domain bar) | None | No | No | None | None | None | Yes | No | None | None
| 113 | Connection checklist conventional 4 | overlay (no domain bar) | None | No | No | None | None | None | Yes | No | None | None
| 51 | Connection checklist conventional 5 | overlay (no domain bar) | None | No | No | None | None | None | Yes | No | None | None
| 53 | Connection checklist conventional 6 | overlay (no domain bar) | None | No | No | None | None | None | Yes | No | None | None
| 54 | Connection checklist conventional 7 | overlay (no domain bar) | None | No | No | None | None | None | Yes | No | None | None
| 55 | Connection checklist conventional 8 | overlay (no domain bar) | None | No | No | None | None | None | Yes | No | None | None
| 56 | DELETED
| 57 | Trailer BLIS length limits | popup | None | No | No | None | None | None | No | No | None | None
| 58 | Trailer BLIS not operational outside measurements | popup | None | No | No | None | None | None | No | No | None | None
| 59 | TBA Measurement A | overlay (no domain bar) | None | No | No | None | None | None | No (restricted by TBA feature) | No | None | None
| 60 | TBA Measurement B | overlay (no domain bar) | None | No | No | None | None | None | No (restricted by TBA feature) | No | None | None
| 61 | TBA Measurement C | overlay (no domain bar) | None | No | No | None | None | None | No (restricted by TBA feature) | No | None | None
| 62 | TBA Measurement D | overlay (no domain bar) | None | No | No | None | None | None | No (restricted by TBA feature) | No | None | None
| 63 | Measurements confirmation | popup | None | No | No | None | None | Edit | No | No | None | None
| 64 | Trailer backup setup (drive forward) | screen | None | No | No | None | None | None | No | No | None | None
| 65 | Trailer backup setup (place sticker) | screen | None | No | No | None | None | None | No | No | None | None
| 66 | Continue to BLIS setup | popup | None | No | No | None | None | None | No | No | None | None
| 67 | Continue to Trailer Backup setup? | popup | None | No | No | None | None | None | No | No | None | None
| 68 | TBA settings | screen | None | No | No | None | None | Info book button | No | No | None | None
| 69 | TRG settings | screen | None | No | No | None | None | None | No | No | None | None
| 70 | Trailer Angle Limit | screen | None | No | No | None | None | None | No | No | None | None
| 71 | Remove old sticker | screen | None | No | No | None | None | None | No | No | None | None
| 72 | DELETED
| 73 | Select active trailer | popup | None | No | No | None | None | None | No | No | None | None
| 74 | {Trailer name} active | popup | None | No | No | None | None | None | No | No | None | None
| 75 | View / edit trailers | screen | None | No | No | None | None | None | No | No | None | None
| 76 | Delete a trailer | screen | None | No | No | None | None | None | No | No | None | None
| 77 | Trailer connection detected | popup | None | No | No | None | None | None | No | No | None | None
| 78 | DELETED
| 79 | Trailer features not supported for trailer type | popup | None | No | No | None | None | None | No | No | None | None
| 80 | Trailer BLIS not available with 5th wheel or gooseneck | popup | None | No | No | None | None | None | No | No | None | None
| 81 | Additional trailer features not available for trailer type | popup | None | No | No | None | None | None | No | No | None | None
| 82 | Cancel trailer setup? | popup | None | No | No | None | None | None | No | No | None | None
| 83 | Setup cancelled | popup | None | No | No | None | None | None | No | No | None | None
| 84 | DELETED
| 85 | DELETED
| 86 | Trailer selection per BLIS request | screen | None | No | No | None | None | Add trailer | No | No | None | None
| 87 | Number of trailers saved reached max number? | decision point | None | No | No | None | None | None | No | No | None | None
| 88 | DELETED
| 89 | TBA2 Rear normal view | RVC screen | None | No | No | None | None | None | No | No | None | None
| 90 | TBA2 Trailer selection | RVC screen | None | No | No | None | None | None | No | No | None | None
| 91 | Feedback request for TBA | RVC screen | None | No | No | None | None | None | No | No | None | None
| 92 | Feedback request for TBA | RVC screen | None | No | No | None | None | None | No | No | None | None
| 93 | DELETED
| 94 | Trailer backup setup complete | popup | None | No | No | None | None | None | No | No | None | None
| 95 | Feedback request for TBA | RVC screen | None | No | No | None | None | None | No | No | None | None
| 96 | Feedback request for TBA | RVC screen | None | No | No | None | None | None | No | No | None | None
| 97 | TBA2 Rear normal view | RVC screen | None | No | No | None | None | None | No | No | None | None
| 98 | TRG trailer selection | RVC screen | None | No | No | None | None | None | No | No | None | None
| 99 | Hauling settings | screen | None | No | No | None | None | Connection checklist, all info buttons | No | No | None | None
| 100 | Tow Haul settings | screen | None | No | No | None | None | None | No | No | None | None
| 101 | BTT Lite setup | screen | None | No | No | None | None | Set trailer lengths, info buttons | No | No | None | None
| 102 | BTT trailer selection | screen | None | No | No | None | None | None | No | No | None | None
| 103 | BTT Set trailer length | screen | None | No | No | None | None | None | Yes | No | None | None
| 104 | Trailer BLIS length limits | popup | None | No | No | None | None | None | No | No | None | None
| 105 | Trailer BLIS not operational outside measurements | popup | None | No | No | None | None | None | No | No | None | None
| 106 | Trailer BLIS length | overlay (no domain bar) | None | No | No | None | None | None | Yes | No | None | None
| 107 | Trailer BLIS length saved | popup | None | No | No | None | None | None | No | No | None | None
| 108 | BTT Lite choose trailer | popup | None | No | No | None | None | Buttons for trailers that have not been setup | No | No | None | None
| 109 | Trailer trip | screen | None | No | No | None | None | Edit trailer distance, all info buttons | No | No | None | None
| 110 | Enter trailer distance | keypad screen | None | No | No | None | None | None | Yes | No | None | None
| 114 | Trailer lenght (trailer nav) | overlay (no domain bar) | None | No | No | None | None | None | Yes | No | None | None
| 115 | Trailer width (trailer nav) | overlay (no domain bar) | None | No | No | None | None | None | Yes | No | None | None
| 116 | Trailer height (trailer nav) | overlay (no domain bar) | None | No | No | None | None | None | Yes | No | None | None
| 117 | Trailer weight (trailer nav) | overlay (no domain bar) | None | No | No | None | None | None | Yes | No | None | None
| 118 | Trailer parameters confirmation | popup | None | No | No | None | None | Edit | No | No | None | None

## H36u Auto Hitch
A73c Restriction Strategy
|  |  |  | European |  |  |  |  | US (2020 NHTSA)
Screen Flow | Screen Number | Description | Type | Type A Buttons (List or None) | Type B (Yes or No) | Type C (Yes or No) | Type D Graphics (List or None) | Type E Scrolling Text (List or None) | Type A Buttons (List or None) | Type B (Yes or No) | Type C (Yes or No) | Type D Graphics (List or None) | Type E Scrolling Text (List or None)
H36u | 1 | Camera unavailable | popup | None | No | No | None | None | None | No | No | None | None
| 2 | Trailer autohitch guide | owners guide screen | None | No | No | None | None | Left / right arrows | Yes | No | None | None
| 3 | trailer detection | owners guide screen | None | No | No | None | None | Left / right arrows | Yes | No | None | None
| 4 | automatic alignment | owners guide screen | None | No | No | None | None | Left / right arrows | Yes | No | None | None
| 5 | connect the trailer | owners guide screen | None | No | No | None | None | Left / right arrows | Yes | No | None | None
| 6 | N/A
| 7 | N/A
| 8 | Hitch ball height measurement instructions | screen | None | No | No | None | None | None | Yes | No | None | None
| 9 | Move vehicle to put trailer in target | RVC screen | None | No | No | None | None | None | No | No | None | None
| 10 | Move vehicle to put trailer in target | RVC screen | None | No | No | None | None | None | No | No | None | None
| 11 | Stop to indicate this is the correct trailer | RVC screen | None | No | No | None | None | None | No | No | None | None
| 12 | Trailer too close. Pull forward. | RVC screen | None | No | No | None | None | None | No | No | None | None
| 13 | Hold smart trailering button to start | RVC screen | None | No | No | None | None | None | No | No | None | None
| 14 | Shift to N to select trailer | RVC screen | None | No | No | None | None | None | No | No | None | None
| 15 | Release pedals and steering wheel | RVC screen | None | No | No | None | None | None | No | No | None | None
| 16 | Continue holding button | RVC screen | None | No | No | None | None | None | No | No | None | None
| 17 | N/A
| 18 | Trailer ready to be hitched | RVC screen | None | No | No | None | None | None | No | No | None | None
| 19 | N/A
| 20 | N/A
| 21 | N/A
| 22 | N/A
| 23 | N/A
| 24 | Terrain issues | RVC screen | None | No | No | None | None | None | No | No | None | None
| 25 | Tailgate open | RVC screen | None | No | No | None | None | None | No | No | None | None
| 26 | information screen 1 | popup | None | No | No | None | None | None | Yes | No | None | None
| 27 | information screen 2 | popup | None | No | No | None | None | None | Yes | No | None | None
| 63 | information screen 3 | popup | None | No | No | None | None | None | Yes | No | None | None
| 28 | N/A
| 29 | System paused. Obstruction detected. | RVC screen | None | No | No | None | None | None | No | No | None | None
| 30 | System paused. Close door. | RVC screen | None | No | No | None | None | None | No | No | None | None
| 31 | Active Park Assist not available | RVC screen | None | No | No | None | None | None | No | No | None | None
| 32 | Alignment failed | popup | None | No | No | None | None | None | No | No | None | None
| 33 | N/A
| 34 | N/A
| 35 | N/A
| 36 | N/A
| 37 | System error | RVC screen | None | No | No | None | None | None | No | No | None | None
| 38 | N/A
| 39 | N/A
| 40 | Feature selection | RVC screen | None | No | No | None | None | None | No | No | None | None
| 41 | N/A
| 42 | Interruption cleared. Hold button to resume | RVC screen | None | No | No | None | None | None | No | No | None | None
| 43 | Dirty camera | RVC screen | None | No | No | None | None | None | No | No | None | None
| 44 | Hitch ball not detected | RVC screen | None | No | No | None | None | None | No | No | None | None
| 45 | Auto Hitch not available | RVC screen | None | No | No | None | None | None | No | No | None | None
| 46 | N/A
| 47 | Slow down | RVC screen | None | No | No | None | None | None | No | No | None | None
| 48 | Smart trailering not available | RVC screen | None | No | No | None | None | None | No | No | None | None
| 49 | Traction control off | RVC screen | None | No | No | None | None | None | No | No | None | None
| 50 | Continue holding button | RVC screen | None | No | No | None | None | None | No | No | None | None
| 51 | Pull forward to highlight trailer | RVC screen | None | No | No | None | None | None | No | No | None | None
| 52 | Collision | RVC screen | None | No | No | None | None | None | No | No | None | None
| 53 | N/A
| 54 | Cancelled. Wheel slip | RVC screen | None | No | No | None | None | None | No | No | None | None
| 55 | N/A
| 56 | N/A
| 57 | Cancelled. Take control. | RVC screen | None | No | No | None | None | None | No | No | None | None
| 58 | Cancelled. Tracking error. | RVC screen | None | No | No | None | None | None | No | No | None | None
| 59 | Shift to Park | RVC screen | None | No | No | None | None | None | No | No | None | None
| 60 | System paused | popup | None | No | No | None | None | None | No | No | None | None
| 61 | Throttle deactivated | RVC screen | None | No | No | None | None | None | No | No | None | None
| 62 | Move vehicle to put trailer coupler in circles | RVC screen | None | No | No | None | None | None | No | No | None | None
| 63 | Press and hold smart trailer switch | popup | None | No | No | None | None | None | No | No | None | None
| 64 | Smart trailering initializing | RVC screen | None | No | No | None | None | None | No | No | None | None
| 65 | N/A
| 66 | [Feature name] not available | RVC screen | None | No | No | None | None | None | No | No | None | None
| 67 | Trailer ready to be hitched | RVC screen | None | No | No | None | None | None | No | No | None | None
| 68 | Cancelled. High inclination | RVC screen | None | No | No | None | None | None | No | No | None | None
| 69 | Move vehicle to put trailer coupler in target area | RVC screen | None | No | No | None | None | None | No | No | None | None
| 70 | Generic AutoHitch layout | RVC screen | None | No | No | None | None | None | No | No | None | None
| 71 | N/A
| 72 | AutoHitch exception text | popup | None | No | No | None | None | None | No | No | None | None
| 73 | AutoHitch info | popup | None | No | No | None | None | None | No | No | None | None
| 74 | Generic AutoHitch layout - icon 2 present | RVC screen | None | No | No | None | None | None | No | No | None | None
| 75 | AutoHitch non-Reverse layout | RVC screen | None | No | No | None | None | None | No | No | None | None
| 76 | AutoHitch system paused | popup | None | No | No | None | None | None | No | No | None | None
| 77 | Traile backup feature selection | RVC screen | None | No | No | None | None | None | No | No | None | None
| 78 | AutoHitch alignment fail | popup | None | No | No | None | None | None | No | No | None | None

## H39 Bezel Diag
A73c Restriction Strategy
|  |  |  | European |  |  |  |  | US (2020 NHTSA)
Screen Flow | Screen Number | Description | Type | Type A Buttons (List or None) | Type B (Yes or No) | Type C (Yes or No) | Type D Graphics (List or None) | Type E Scrolling Text (List or None) | Type A Buttons (List or None) | Type B (Yes or No) | Type C (Yes or No) | Type D Graphics (List or None) | Type E Scrolling Text (List or None)
H39 | 1 | Speaker Walk Around | Screen | None | No | No | None | None | None | Yes(11) | No | None | None
| 3 | Default Screen | Screen | None | No | No | None | None | None | No | No | None | None
| 4 | APIM Diag | Screen | None | No | No | None | None | None | No | No | None | None
| 5 | APIM Diag | Screen | None | No | No | None | None | None | No | No | None | None
| 6 | APIM Diag | Screen | None | No | No | None | None | None | No | No | None | None
| 7 | APIM Diag | Screen | None | No | No | None | None | None | No | No | None | None
| 14 | APIM Diag | Screen | None | No | No | None | None | None | No | No | None | None
| 15 | APIM Diag | Screen | None | No | No | None | None | None | No | No | None | None
| 16 | APIM Diag | Screen | None | No | No | None | None | None | No | No | None | None
| 17 | APIM Diag | Screen | None | No | No | None | None | None | No | No | None | None
| 18 | APIM Diag | Screen | None | No | No | None | None | None | No | No | None | None
| 20 | APIM Diag | Screen | None | No | No | None | None | None | No | No | None | None
| 25 | Test Tones | Screen | None | No | No | None | None | None | No | No | None | None
| 8 | AHU Diag | Screen | None | No | No | None | None | "Speaker Walk-Around Test"(12) | No | No | None | None
| 2 | Radio Signal Strength | Pop Up | None | No | No | None | None | None | No | No | None | None
| 11 | AHU Diag | Screen | None | No | No | None | None | None | No | No | None | None
| 9 | DSP Diag | Screen | None | No | No | None | None | "Speaker Walk-Around Test"(12) | No | No | None | None
| 12 | DSP Diag | Screen | None | No | No | None | None | None | No | No | None | None
| 10 | EFP Diag | Screen | None | No | No | None | None | None | No | No | None | None
| 13 | EFP Diag | Screen | None | No | No | None | None | None | No | No | None | None
| 29 | Screen Capture | Pop Up | None | No | No | None | None | None | No | No | None | None
| 28 | Screen Capture Fault | Pop Up | None | No | No | None | None | None | No | No | None | None
| 31 | Location Information | Screen | None | No | No | None | None | None | No | No | None | None
| 32 | Sattellite Position | Screen | None | No | No | None | None | None | No | No | None | None
| 33 | Location History | Screen | None | No | No | None | None | None | No | No | None | None
| 34 | Sattellite Signal | Screen | None | No | No | None | None | None | No | No | None | None
| 35 | Testing Settings | Screen | Testing Settings Menu | No | No | None | None | Testing Settings Menu | No | No | None | None
| 36 | IVSU | Screen | None | No | No | None | None | None | No | No | None | None
| 37 | SDM Diagnostics | Screen | None | No | No | None | None | None | No | No | None | None
| 38 | SDM Part Numbers | Screen | None | No | No | None | None | None | No | No | None | None
| 39 | ICP Part Numbers | Screen | None | No | No | None | None | None | No | No | None | None
| 40 | About SYNC | Screen | None | No | No | None | None | None | No | No | None | None
| 41 | Calibration Screen | Screen | None | No | No | None | None | None | No | No | None | None
| 42 | SiriusXM Diagnostics | Screen | None | No | No | None | None | None | No | No | None | None
Additional Requirements:
(11) Do not display driving restriction screen when screen becomes disabled
(12) Do not display driving restriction pop up when disabled button is touched

## H48a Voice VUI GUI
A73c Restriction Strategy
|  |  |  | European |  |  |  |  | US (2020 NHTSA)
Screen Flow | Screen Number | Description | Type | Type A Buttons (List or None) | Type B (Yes or No) | Type C (Yes or No) | Type D Graphics (List or None) | Type E Scrolling Text (List or None) | Type A Buttons (List or None) | Type B (Yes or No) | Type C (Yes or No) | Type D Graphics (List or None) | Type E Scrolling Text (List or None)
H48a | 2 | Transient Voice Status - Generic Template | Status bar | None | No | No | No | None | None | No | No | No | None
H48a | 7 | What can I Say Pop-Up - Generic Template | Pop Up | None | No | No | No | None | None | Yes (11) | No | No | None
H48a | 11 | List-Based Pop-Up - Generic List Template | Pop Up | None | No | No | No | None | None | Yes (11) | No | No | None
H48a | 12 | Advanced Help domains list | Pop Up | None | No | No | No | None | None | Yes (11) | No | No | None
H48a | 13 | Advanced Help List of Commands | Pop Up | None | No | No | No | None | None | Yes (11) | No | No | None
H48a | 17 and 19 | POI Detail | Pop Up | None | No | No | No | None | None | Yes (11) | No | No | None
H48a | 20 and 21 | POI Category | Pop Up | None | No | No | No | None | None | Yes (11) | No | No | None
H48a | 22 | Voice Commands Help - Domains list | Screen | None | No | No | No | None | None | Yes (11) | No | No | None
H48a | 23 | Voice Commands Help - List of commands | Screen | None | No | No | No | None | None | Yes (11) | No | No | None

## H48b Voice Control States
A73c Restriction Strategy
|  |  |  | European |  |  |  |  | US (2020 NHTSA)
Screen Flow | Screen Number | Description | Type | Type A Buttons (List or None) | Type B (Yes or No) | Type C (Yes or No) | Type D Graphics (List or None) | Type E Scrolling Text (List or None) | Type A Buttons (List or None) | Type B (Yes or No) | Type C (Yes or No) | Type D Graphics (List or None) | Type E Scrolling Text (List or None)
H48b | 1 | Transient Voice Status Message | Popup | None | No | No | None | None | None | No | No | None | None
| 2 | Transient Voice Status Message | Popup | None | No | No | None | None | None | No | No | None | None
| 3 | Transient Voice Status Message | Popup | None | No | No | None | None | None | No | No | None | None
| 4 | Transient Voice Status Message | Popup | None | No | No | None | None | None | No | No | None | None
| 5 | Transient Voice Status Message | Popup | None | No | No | None | None | None | No | No | None | None
| 6 | PTT Welcome Popup with various voice states | Popup | None | No | No | None | None | None | No | No | None | None
| 7 | PTT Welcome Popup with various voice states | Popup | None | No | No | None | None | None | No | No | None | None
| 8 | PTT Welcome Popup with various voice states | Popup | None | No | No | None | None | None | No | No | None | None
| 9 | PTT Welcome Popup with various voice states | Popup | None | No | No | None | None | None | No | No | None | None
| 10 | PTT Welcome Popup with various voice states | Popup | None | No | No | None | None | None | No | No | None | None
| 11 | Generic List Based | Popup | None | No | No | None | None | None | No | No | None | None
| 12 | Enhanced Help and List of commands | Popup | None | No | No | None | None | None | Yes | No | None | None
| 13 | Enhanced Help and List of commands | Popup | None | No | No | None | None | None | Yes | No | None | None
| 14 | Error | Popup | None | No | No | None | None | None | No | No | None | None
| 15 | Outgoing Confirmation | Popup | None | No | No | None | None | None | No | No | None | None
| 16 | Destination and POI | Popup | None | No | No | None | None | None | No | No | None | None
| 17 | Destination and POI | Popup | None | No | No | None | None | None | No | No | None | None
| 18 | Destination and POI | Popup | None | No | No | None | None | None | No | No | None | None
| 19 | Destination and POI | Popup | None | No | No | None | None | None | No | No | None | None
| 20 | Configurable POI | Popup | None | No | No | None | None | None | No | No | None | None
| 21 | Configurable POI | Popup | None | No | No | None | None | None | No | No | None | None
| 22 | Voice Command Help | Screen | None | No | No | None | None | None | Yes | No | None | None
| 23 | Voice List of Command | Screen | None | No | No | None | None | None | Yes | No | None | None
| 24 | Voice Settings | Screen | None | No | No | None | None | None | No | No | None | None

## H48c Alexa Voice
A73c Restriction Strategy
|  |  |  | European |  |  |  |  | US (2020 NHTSA)
Screen Flow | Screen Number | Description | Type | Type A Buttons (List or None) | Type B (Yes or No) | Type C (Yes or No) | Type D Graphics (List or None) | Type E Scrolling Text (List or None) | Type A Buttons (List or None) | Type B (Yes or No) | Type C (Yes or No) | Type D Graphics (List or None) | Type E Scrolling Text (List or None)
H48c | 1 | Alexa Settings | Screen | None | No | No | None | None | None | No | No | None | None
| 2 | Domain Lists - Things to Try | Screen | None | No | No | None | None | None | Yes | No | None | None
| 3 | Domain Specific Commands - Things to Try | Screen | None | No | No | None | None | None | Yes | No | None | None
| 4 | Alexa terms and Conditions | Popup | None | No | No | None | None | None | Yes | No | None | None
| 5 | Alexa Intro | Screen | None | No | No | None | None | None | Yes | No | None | None
| 6 | Amazon Sign in - External Browser | Screen | None | No | No | None | None | None | Yes | No | None | None
| 7 | Connection Error | Popup | None | No | No | None | None | None | No | No | None | None
| 8 | Alexa Voice Chromes | Popup | None | No | No | None | None | None | No | No | None | None
| 9 | Alexa Voice Chromes | Popup | None | No | No | None | None | None | No | No | None | None
| 10 | Alexa Voice Chromes | Popup | None | No | No | None | None | None | No | No | None | None
| 11 | Alexa Voice Chromes | Popup | None | No | No | None | None | None | No | No | None | None
| 12 | Alexa Welcome template | Popup | None | No | No | None | None | None | No | No | None | None
| 13 | Configurable POI template | Popup | None | No | No | None | None | None | No | No | None | None
| 14 | List Template | Popup | None | No | No | None | None | None | No | No | None | None

## H48d Alexa Audio
A73c Restriction Strategy
|  |  |  | European |  |  |  |  | US (2020 NHTSA)
Screen Flow | Screen Number | Description | Type | Type A Buttons (List or None) | Type B (Yes or No) | Type C (Yes or No) | Type D Graphics (List or None) | Type E Scrolling Text (List or None) | Type A Buttons (List or None) | Type B (Yes or No) | Type C (Yes or No) | Type D Graphics (List or None) | Type E Scrolling Text (List or None)
H48d | 1 | Media Streaming | Screen | None | No | No | None | None | None | No | No | None | None

## H66b TMC and On-Line Traffic
A73c Restriction Strategy
|  |  |  | European |  |  |  |  | US (2020 NHTSA)
Screen Flow | Screen Number | Description | Type | Type A Buttons (List or None) | Type B (Yes or No) | Type C (Yes or No) | Type D Graphics (List or None) | Type E Scrolling Text (List or None) | Type A Buttons (List or None) | Type B (Yes or No) | Type C (Yes or No) | Type D Graphics (List or None) | Type E Scrolling Text (List or None)
H66b | 306 | Navigation Fault | Pop Up | None | No | No | None | None | None | No | No | None | None
| 182 | Disclaimer | Pop Up | None | No | No | None | None | None | No | No | None | None
| 273 | No Traffic Data | Pop Up | None | No | No | None | None | None | No | No | None | None
| 5 | Aquiring traffic data | Pop Up | None | No | No | None | None | None | No | No | None | None
| 401 | Traffic on Route | Screen | None | No | No | None | None | None | No | No | None | None
| 401a | Sort By | Pop Up | None | No | No | None | None | None | No | No | None | None
| 401b | On Roue/All | Pop Up | None | No | No | None | None | None | No | No | None | None
| 403 | No incidents on route | Screen | None | No | No | None | None | None | No | No | None | None
| 414 | Loading Traffic Data | Screen | None | No | No | None | None | None | No | No | None | None
| 123 | Incident list updated | Pop Up | None | No | No | None | None | None | No | No | None | None
| 406 | Traffic Nearby | Screen | None | No | No | None | None | None | No | No | None | None
| 406a | Sort By | Pop Up | None | No | No | None | None | None | No | No | None | None
| 406b | Ahead/All | Pop Up | None | No | No | None | None | None | No | No | None | None
| 408 | No incidents Nearby | Screen | None | No | No | None | None | None | No | No | None | None
| 415 | Loading Traffic Data | Screen | None | No | No | None | None | None | No | No | None | None
| 405 | All Traffic No Route | Screen | None | No | No | None | None | None | No | No | None | None
| 405a | Sort By | Pop Up | None | No | No | None | None | None | No | No | None | None
| 405b | On Roue/All | Pop Up | None | No | No | None | None | None | No | No | None | None
| 405c | Ahead/All | Pop Up | None | No | No | None | None | None | No | No | None | None
| 407 | No incidnets not route | Screen | None | No | No | None | None | None | No | No | None | None
| 416 | Loading Traffic Data | Screen | None | No | No | None | None | None | No | No | None | None
| 122 | Traffic incident no longer valid | Pop Up | None | No | No | None | None | None | No | No | None | None
| 13 | 1/2 Map traffic | Screen | None | No | No | None | None | None | No | No | None | None
| 14 | Full Map traffic | Screen | None | No | No | None | None | None | No | No | None | None
| 12 | No alternative route | Pop Up | None | No | No | None | None | None | No | No | None | None
| 90 | Traffic updated | Pop Up | None | No | No | None | None | None | No | No | None | None
| 113 | Alternate route no longer valid | Pop Up | None | No | No | None | None | None | No | No | None | None
| 36 | Navigation Map route active | Screen | None | No | No | None | None | None | No | No | None | None
| 295 | Navigation Map no route | Screen | None | No | No | None | None | None | No | No | None | None
| 275 | Urgent TMC Message | Screen | None | No | No | None | None | None | No | No | None | None
| 275a | Urgent TMC Message | Screen | None | No | No | None | None | None | No | No | None | None

## H67d AppLink
|  |  |  | A73c Restriction Strategy | [14 empty] | Passenger Excepton
|  |  |  | North America |  |  |  |  | European |  |  |  |  | US (2020 NHTSA)
Screen Flow | Screen Number | Description | Type | Type A Buttons (List or None) | Type B (Yes or No) | Type C (Yes or No) | Type D Graphics (List or None) | Type E Scrolling Text (List or None) | Type A Buttons (List or None) | Type B (Yes or No) | Type C (Yes or No) | Type D Graphics (List or None) | Type E Scrolling Text (List or None) | Type A Buttons (List or None) | Type B (Yes or No) | Type C (Yes or No) | Type D Graphics (List or None) | Type E Scrolling Text (List or None)
H67d | 406 | Apple plug in USB | Pop Up | None | No | No | None | None | None | No | No | None | None | None | No | No | None | None
| 324 | To use SYNC AppLink | Pop Up | None | No | No | None | None | None | No | No | None | None | None | No | No | None | None
| 3 | Mobile Apps menu | Screen | None | No | No | None | None | None | No | No | None | None | None | Yes (2), "Mobile Apps Help" button | No | None | None
| 1 | No Connected Phone | Screen | None | No | No | None | None | None | No | No | None | None | None | Yes (2) "Mobile Apps Help" button | No | None | None
| 302 | Media App Progress Bar | Screen | None | No | No | None | None | None | No | No | None | None | None | No | No | None | None
| 303 | Media App No Progress Bar | Screen | None | No | No | None | None | None | No | No | None | None | None | No | No | None | None
| 407 | App presets | Screen | None | No | No | None | None | None | No | No | None | None | None | No | No | None | None
| 5 | App menu | Screen | None | Yes (1) | No | None | None | None | No | No | None | None | None | Yes (11) | No | None | None
| 505 | Projection App menu | Screen | None | Yes (1) | No | None | None | None | No | No | None | None | None | Yes (11) | No | None | None
| 506 | Projection App menu | Screen | None | Yes (1) | No | None | None | None | No | No | None | None | None | Yes (11) | No | None | None
| 6 | App sub-menu | Screen | None | No | No | None | None | None | No | No | None | None | None | Yes (3) | No | None | None
| 304 | Mobile App no graphic | Screen | None | No | No | None | None | None | No | No | None | None | None | No | No | None | None
| 305 | Mobile App no graphic soft buttons | Screen | None | No | No | None | None | None | No | No | None | None | None | No | No | None | None
| 306 | Mobile App Graphic/Text | Screen | None | No | No | None | None | None | No | No | None | None | None | No | No | None | None
| 307 | Mobile App Text/Graphic | Screen | None | No | No | None | None | None | No | No | None | None | None | No | No | None | None
| 308 | Mobile App Tiles Only | Screen | None | No | No | None | None | None | No | No | None | None | None | No | No | None | None
| 309 | Mobile App Graphic/Tiles | Screen | None | No | No | None | None | None | No | No | None | None | None | No | No | None | None
| 310 | Mobile App Tiles/Graphic | Screen | None | No | No | None | None | None | No | No | None | None | None | No | No | None | None
| 312 | Mobile App Graphic/Text/Softbuttons | Screen | None | No | No | None | None | None | No | No | None | None | None | No | No | None | None
| 313 | Mobile App Tex/Softbuttons/Graphic | Screen | None | No | No | None | None | None | No | No | None | None | None | No | No | None | None
| 314 | Mobile App Graphic/Textbutton | Screen | None | No | No | None | None | None | No | No | None | None | None | No | No | None | None
| 316 | Mobile App Double Graphic | Screen | None | No | No | None | None | None | No | No | None | None | None | No | No | None | None
| 317 | Mobile App Textbuttons/Graphic | Screen | None | No | No | None | None | None | No | No | None | None | None | No | No | None | None
| 318 | Mobile App Textbuttons only | Screen | None | No | No | None | None | None | No | No | None | None | None | No | No | None | None
| 319 | Mobile App Large Graphic/Softbuttons | Screen | None | No | No | None | None | None | No | No | None | None | None | No | No | None | None
| 322 | Mobile App Large Graphic Only | Screen | None | No | No | None | None | None | No | No | None | None | None | No | No | None | None
| 100 | Special Function | Pop Up | None | No | No | None | None | None | No | No | None | None | None | No | No | None | None
| 101 | Special Function | Pop Up | None | No | No | None | None | None | No | No | None | None | "Help" Button | No | No | None | None
| 102 | Special Function | Pop Up | None | No | No | None | None | None | No | No | None | None | "Help" Button | No | No | None | None
| 103 | Special Function | Pop Up | None | No | No | None | None | None | No | No | None | None | None | No | No | None | None
| 106 | Special Function | Pop Up | None | No | No | None | None | None | No | No | None | None | None | No | No | None | None
| 107 | Special Function | Pop Up | None | No | No | None | None | None | No | No | None | None | None | No | No | None | None
| 108 | Special Function | Pop Up | None | No | No | None | None | None | No | No | None | None | None | No | No | None | None
| 109 | Special Function | Pop Up | None | No | No | None | None | None | No | No | None | None | None | No | No | None | None
| 110 | Special Function | Pop Up | None | No | No | None | None | None | No | No | None | None | None | No | No | None | None
| 111 | Special Function | Pop Up | None | No | No | None | None | None | No | No | None | None | None | No | No | None | None
| 403 | Data consent | Pop Up | None | No | No | None | None | None | No | No | None | None | None | No | No | None | None
| 404 | AppLink enabled | Pop Up | None | No | No | None | None | None | No | No | None | None | None | No | No | None | None
| 405 | AppLink enabled | Pop Up | None | No | No | None | None | None | No | No | None | None | None | No | No | None | None
| 408 | App unauthorized | Pop Up | None | No | No | None | None | None | No | No | None | None | None | No | No | None | None
| 400 | Share consent | Pop Up | None | No | No | None | None | None | No | No | None | None | None | All "InfoBook" buttons | No | None | None
| 401 | Will share | Pop Up | None | No | No | None | None | None | No | No | None | None | None | No | No | None | None
| 402 | Will not share | Pop Up | None | No | No | None | None | None | No | No | None | None | None | No | No | None | None
| 212 | App routing no route | Pop Up | None | No | No | None | None | None | No | No | None | None | None | No | No | None | None
| 211 | App routing route | Pop Up | None | No | No | None | None | None | No | No | None | None | None | No | No | None | None
| 409 | Permission issue | Pop Up | None | No | No | None | None | None | No | No | None | None | None | No | No | None | None
| 60 | App Disconnected | Pop Up | None | No | No | None | None | None | No | No | None | None | None | No | No | None | None
| 58 | DD Check | Pop Up | None | No | No | None | None | None | No | No | None | None | None | No | No | None | None
| 150 | VR active | Pop Up | None | No | No | None | None | None | No | No | None | None | None | No | No | None | None
| 151 | Menu | Screen | None | No | No | None | None | None | No | No | None | None | None | No | No | None | None
| 325 | List with search | Screen | None | No | No | None | None | None | No | No | None | None | None | Yes (3) | No | None | None
| 327 | List only | Screen | None | No | No | None | None | None | No | No | None | None | None | Yes (3) | No | None | None
| 326 | Icons with search | Screen | None | No | No | None | None | None | No | No | None | None | None | Yes (3) | No | None | None
| 328 | Icons only | Screen | None | No | No | None | None | None | No | No | None | None | None | Yes (3) | No | None | None
| 152 | Menu | Screen | None | No | No | None | None | None | No | No | None | None | None | No | No | None | None
| 161 | Audio Pass Thru | Pop Up | None | No | No | None | None | None | No | No | None | None | None | No | No | None | None
| 154 | VR Help Listening | Pop Up | None | No | No | None | None | None | No | No | None | None | None | No | No | None | None
| 153 | Scrollable message | Screen | None | Yes | No | None | None | None | No | No | None | None | None | Yes | No | None | None
| 155 | Slider | Screen | None | No | No | None | None | None | No | No | None | None | None | No | No | None | None
| 168 | VR MAM | Pop Up | None | No | No | None | None | None | No | No | None | None | None | No | No | None | None
| 156 | Alerts | Pop Up | None | No | No | None | None | None | No | No | None | None | None | No | No | None | None
| 157 | Alerts | Pop Up | None | No | No | None | None | None | No | No | None | None | None | No | No | None | None
| 158 | Alerts | Pop Up | None | No | No | None | None | None | No | No | None | None | None | No | No | None | None
| 159 | Alerts | Pop Up | None | No | No | None | None | None | No | No | None | None | None | No | No | None | None
| 160 | Alerts | Pop Up | None | No | No | None | None | None | No | No | None | None | None | No | No | None | None
| 301 | Turn by Turn Navigation | Screen | None | No | No | None | None | None | No | No | None | None | None | No | No | None | None
| 323 | Turn list | Screen | None | No | No | None | None | None | No | No | None | None | None | No | No | None | None
| 525 | Mobile Apps Help | Screen | None | No | No | None | None | None | No | No | None | None | None | Yes | No | None | None
| 526 | Mobile Apps Help - Apps List | Screen | None | No | No | None | None | None | No | No | None | None | None | Yes | No | None | None
| 527 | Wifi Setup | Screen | None | No | No | None | None | None | No | No | None | None | None | Yes | No | None | None
| 528 | Mobile Apps Troubleshooting | Screen | None | No | No | None | None | None | No | No | None | None | None | Yes | No | None | None
| 529 | List of Compatible Apps | Screen | None | No | No | None | None | None | No | No | None | None | None | Yes | No | None | None
| 530 | Special Function | Pop Up | None | No | No | None | None | None | No | No | None | None | "Help" Button | No | No | None | None
| 531 | Special Function | Pop Up | None | No | No | None | None | None | No | No | None | None | "Help" Button | No | No | None | None
Additional Requirements:
(1) Limited to 10 pages
(2) Display all pages of available apps, but limit the first 2 pages of Apps to launch through touch. i.e. the list items on pages 1 & 2 shall be shown as available or enabled/on; the list items on all other pages shall be shown as disabled.
(11) Limited to 3 pages
(3) Limit to 1 page

## H72c Electrification
A73c Restriction Strategy
|  |  |  | European |  |  |  |  | US (2020 NHTSA)
Screen Flow | Screen Number | Description | Type | Type A Buttons (List or None) | Type B (Yes or No) | Type C (Yes or No) | Type D Graphics (List or None) | Type E Scrolling Text (List or None) | Type A Buttons (List or None) | Type B (Yes or No) | Type C (Yes or No) | Type D Graphics (List or None) | Type E Scrolling Text (List or None)
H72c | 1 | Charge Status section | screen | None | No | No | None | None | "Charge Preferences" | No | No | None | None
| 2 | Edit Charge Preferences | screen | None | No | No | None | None | None | Yes | No | None | None
| 3a | Departure Schedule | screen | None | No | No | None | None | None | Yes | No | None | None
| 3b | Departure Schedule | screen | None | No | No | None | None | None | Yes | No | None | None
| 3c | Departure Schedule | screen | None | No | No | None | None | None | Yes | No | None | None
| 3d | Departure Schedule | screen | None | No | No | None | None | None | Yes | No | None | None
| 3e | Departure Schedule | screen | None | No | No | None | None | None | Yes | No | None | None
| 3f | Departure Schedule | screen | None | No | No | None | None | None | Yes | No | None | None
| 4a | Departure Schedule | screen | None | No | No | None | None | None | Yes | No | None | None
| 4b | Departure Schedule | screen | None | No | No | None | None | None | Yes | No | None | None
| 4c | Departure Schedule | screen | None | No | No | None | None | None | Yes | No | None | None
| 4d | Departure Schedule | screen | None | No | No | None | None | None | Yes | No | None | None
| 5 | Departure Schedule | pop up | None | No | No | None | None | None | Yes | No | None | None
| 6a | Departure Schedule | pop up | None | No | No | None | None | None | Yes | No | None | None
| 6b | Departure Schedule | pop up | None | No | No | None | None | None | Yes | No | None | None
| 8 | Departure Schedule | pop up | None | No | No | None | None | None | Yes | No | None | None
| 9a | Nav Preferred Charging | screen | None | No | No | None | None | None | Yes | No | None | None
| 9b | Nav Preferred Charging | screen | None | No | No | None | None | None | Yes | No | None | None
| 9c | Non Nav Preferred Charging | screen | None | No | No | None | None | None | Yes | No | None | None
| 9d | Non Nav Preferred Charging | screen | None | No | No | None | None | None | Yes | No | None | None
| 11 | Preferred Charging | pop up | None | No | No | None | None | None | Yes | No | None | None
| 12a | Nav Preferred Charging | screen | None | No | No | None | None | None | Yes | No | None | None
| 12b | Non Nav Preferred Charging | screen | None | No | No | None | None | None | Yes | No | None | None
| 13 | Nav Preferred Charging | pop up | None | No | No | None | None | None | Yes | No | None | None
| 13 | Non Nav Preferred Charging | pop up | None | No | No | None | None | None | Yes | No | None | None
| 14 | Non Nav Preferred Charging | pop up | None | No | No | None | None | None | Yes | No | None | None
| 14a | Nav Preferred Charging | pop up | None | No | No | None | None | None | Yes | No | None | None
| 16 | Select/Set Preferred Charge | screen | None | No | No | None | None | None | Yes | No | None | None
| 17 | Select/Set Preferred Charge | screen | None | No | No | None | None | None | Yes | No | None | None
| 17a | Select/Set Preferred Charge | screen | None | No | No | None | None | None | Yes | No | None | None
| 18 | Select/Set Preferred Charge | screen | None | No | No | None | None | None | Yes | No | None | None
| 18a | Select/Set Preferred Charge | screen | None | No | No | None | None | None | Yes | No | None | None
| 19 | Select/Set Preferred Charge | pop up | None | No | No | None | None | None | Yes | No | None | None
| 20 | Nav Preferred Charging | screen | None | No | No | None | None | None | Yes | No | None | None
| 21b | Nav Preferred Charging | screen | None | No | No | None | None | None | Yes | No | None | None
| 22 | Select/Set Preferred Charge | pop up | None | No | No | None | None | None | Yes | No | None | None
| 23 | Select/Set Preferred Charge | pop up | None | No | No | None | None | None | Yes | No | None | None
| 24 | Select/Set Preferred Charge | pop up | None | No | No | None | None | None | Yes | No | None | None
| 28 | Preferred Charging | Keyboard | None | No | No | None | None | "Keyboard" | No | No | None | None
| 30 | Charge Status section | pop up | None | No | No | None | None | None | No | No | None | None
| 31 | Charge Status section | pop up | None | No | No | None | None | None | No | No | None | None
| 38 | Charge Status section | pop up | None | No | No | None | None | None | Yes | No | None | None
| 39 | Charge Status section | pop up | None | No | No | None | None | None | Yes | No | None | None
| 41 | Nav Preferred Charging | pop up | None | No | No | None | None | None | Yes | No | None | None
| 42 | Select/Set Preferred Charge | pop up | None | No | No | None | None | None | Yes | No | None | None
| 43 | Any screen | Screen | None | No | No | None | None | None | No | No | None | None
| 61 | Power Flow | screen | None | No | No | None | None | None | No | No | None | None
| 70 | Cell Phone Passport | Pop Up | None | No | No | None | None | None | No | No | None | None | None | No | No | None | None
| 71 | Cell Phone Passport | Pop Up | None | No | No | None | None | None | No | No | None | None | None | No | No | None | None
| 72 | Cell Phone Passport | Pop Up | None | No | No | None | None | None | No | No | None | None | None | No | No | None | None
| 73 | Cell Phone Passport | Pop Up | None | No | No | None | None | None | No | No | None | None | None | No | No | None | None
| 74 | Cell Phone Passport | Pop Up | None | No | No | None | None | None | No | No | None | None | None | No | No | None | None
| 75 | Cell Phone Passport | Pop Up | None | No | No | None | None | None | No | No | None | None | None | No | No | None | None
| 76 | Cell Phone Passport | Pop Up | None | No | No | None | None | None | No | No | None | None | None | No | No | None | None

## H74a Seat Settings Shortcut Key
A73c Restriction Strategy
|  |  |  | European |  |  |  |  | US (2020 NHTSA)
Screen Flow | Screen Number | Description | Type | Type A Buttons (List or None) | Type B (Yes or No) | Type C (Yes or No) | Type D Graphics (List or None) | Type E Scrolling Text (List or None) | Type A Buttons (List or None) | Type B (Yes or No) | Type C (Yes or No) | Type D Graphics (List or None) | Type E Scrolling Text (List or None)
H74a | 1 | Left Seat Driver MCS Adjust | Screen | None | No | No | None | None | None | No | No | None | None
| 2 | Left Seat Driver MCS Massage | Screen | None | No | No | None | None | None | No | No | None | None
| 3 | Left Seat 4 way screen | Screen | None | No | No | None | None | None | No | No | None | None
| 4 | Left Seat 4 way screen | Reference (3)
| 5 | Left Seat 4 way screen | Reference (3)
| 6 | Left Seat 4 way screen | Reference (3)
| 7 | Left Seat 4 way screen | Reference (3)
| 8 | Left Seat 2 way screen | Screen | None | No | No | None | None | None | No | No | None | None
| 9 | Left Seat 2 way screen | Reference (8)
| 10 | Left Seat 2 way screen | Reference (8)
| 11 | Right Seat Pass MCS Adjust | Screen | None | No | No | None | None | None | No | No | None | None
| 12 | Right Seat Pass MCS Massage | Screen | None | No | No | None | None | None | No | No | None | None
| 13 | Right Seat 4 way screen | Screen | None | No | No | None | None | None | No | No | None | None
| 14 | Right Seat 4 way screen | Reference (13)
| 15 | Right Seat 4 way screen | Reference (13)
| 16 | Right Seat 4 way screen | Reference (13)
| 17 | Right Seat 4 way screen | Reference (13)
| 18 | Right Seat 2 way screen | Screen | None | No | No | None | None | None | No | No | None | None
| 19 | Right Seat 2 way screen | Reference (18)
| 20 | Right Seat 2 way screen | Reference (18)
| 21 | Massage off | Popup | None | No | No | None | None | None | No | No | None | None
| 22 | Right Seat Driver MCS Adjust | Screen | None | No | No | None | None | None | No | No | None | None
| 23 | Right Seat Driver MCS Massage | Screen | None | No | No | None | None | None | No | No | None | None
| 24 | Left Seat Pass MCS Adjust | Screen | None | No | No | None | None | None | No | No | None | None
| 25 | Left Seat Pass MCS Massage | Screen | None | No | No | None | None | None | No | No | None | None
|  | Seat settings shortcut key | Button | None | No | No | None | None | None | No | No | None | None

## H75a Digital Owner Manual-WIP
A73c Restriction Strategy
|  |  |  | European |  |  |  |  | US (2020 NHTSA) |  |  |  |  | Passenger Exception
Screen Flow | Screen Number | Description | Type | Type A Buttons (List or None) | Type B (Yes or No) | Type C (Yes or No) | Type D Graphics (List or None) | Type E Scrolling Text (List or None) | Type A Buttons (List or None) | Type B (Yes or No) | Type C (Yes or No) | Type D Graphics (List or None) | Type E Scrolling Text (List or None)
H75a | 1 | Learning Center Dashboard | Screen | None | No | No | None | None | None | Yes | No | None | None | PP
| 2 | Owners Manual TOC | Screen | None | No | No | None | None | None | yes | No | None | None | PP
| 3 | Owners Manual Sub Categories | Screen | None | No | No | None | None | None | Yes | No | None | None | PP
| 4 | Owners Manual Articles List | Screen | None | No | No | None | None | None | Yes | No | None | None | PP
| 5 | Owners Manual Article Content | Screen | None | No | No | None | None | None | Yes | No | None | None | PP
| 6 | Owners Manual Article Content Bookmarking | Screen | None | No | No | None | None | None | Yes | No | None | None | PP
| 12 | No Results | Screen | None | No | No | None | None | None | Yes | No | None | None | PP
| 13 | Search Results | Screen | None | No | No | None | None | None | Yes | No | None | None | PP
| 14 | Search InfoBook | Popup | None | No | No | None | None | None | Yes | No | None | None | PP
| 15 | Bookmark List | Screen | None | No | No | None | None | None | Yes | No | None | None | PP
| 16 | No Bookmarks | Screen | None | No | No | None | None | None | Yes | No | None | None | PP
| 17 | Video TOC | Screen | None | No | No | None | None | None | Yes | No | None | None
| 18 | Video List | Screen | None | No | No | None | None | None | Yes | No | None | None
| 19 | Connection Error | Popup | None | No | No | None | None | None | Yes | No | None | None
| 20 | Video Full Screen | Popup | None | No | No | None | None | None | Yes | No | None | None
| 21 | Connection Error | Popup | None | No | No | None | None | None | Yes | No | None | None

## H80 Projected Mode
Send Value to Device for Restricted Behvaior?
Apple CarPlay Restrictions (LimitedUI parameters sent on start up in Info Message) per Apple MFi R25 | Description | North America | European | China
softKeyboard | Touch keyboard that appears on screen in Maps | yes | no | no
softPhoneKeypad | Touch phone keypad that appears on screen in Phone app | yes | no | no
nonMusicLists | lists of non-music items (ex. Contacts) | yes | no | no
musicLists | Lists of music items (ex. Music app) | yes | no | no
japanMaps | Minor roads in Japan on Apple Maps | yes | yes | yes
Android Auto Restrictions (Drive Level) per Android Auto Head Unit Integration Guide 1.2.1 | Description | North America | European | China
00000 | Unrestricted. First Run Experience can be run only at this level | yes (while vehicle is not moving/parked) | yes (while vehicle is not moving/parked) | yes (while vehicle is not moving/parked)
00001 | No video playback allowed. Video playback is media such as movies, YouTube, games, etc (not UI) | yes (while moving) | yes (while moving) | no
00010 | No text input allowed (on-screen keyboard, rotary controller speller, touchpad text entry). Also limits UI interaction. | yes (while moving) | no | no
00100 | No voice input allowed | no | no | no
01000 | No setup/configuration allowed | yes (while moving in initial setup) | yes (while moving in initial setup) | no
10000 | Limit displayed message length | no | no | no
Baidu CarLife | Description | North America | European | China
N/A | - | - | - | -
|  |  |  | North America |  |  |  |  | European
Screen Flow | Screen Number | Description | Type | Type A Buttons (List or None) | Type B (Yes or No) | Type C (Yes or No) | Type D Graphics (List or None) | Type E Scrolling Text (List or None) | Type A Buttons (List or None) | Type B (Yes or No) | Type C (Yes or No) | Type D Graphics (List or None) | Type E Scrolling Text (List or None)
H80 | 2 | Projected Mode Handshake Made ¦ Connection Pop Up Greeting | Pop Up | None | No | No | None | None | None | No | No | None | None
| 3 | Projected Mode Handshake ¦ Data Sharing Pop Up | Pop Up | None | No | No | None | None | None | No | No | None | None
| 4+5 | Projected Mode Handshake Made ¦ Emergency Assist Pop Up | Pop Up | None | No | No | None | None | None | No | No | None | None
| 33 | Unable to Initialize Apple CarPlay | Pop Up | None | No | No | None | None | None | No | No | None | None
| 35 | Trying to Initialize Android Auto | Pop Up | None | No | No | None | None | None | No | No | None | None
| 37 | Pairing Incomplete Pop Up | Pop Up | None | No | No | None | None | None | No | No | None | None
| 18 | Projected Mode Inactive ¦ Transient Message to start after conversation | Transient Message | None | No | No | None | None | None | No | No | None | None
| 36 | Remotely disabling feature pop up | Pop Up | None | No | No | None | None | None | No | No | None | None
| 14 | Linking Technology Preferences | Screen | None | No | No | None | None | None | No | No | None | None
| 32 | Device Preferences | Screen | None | No | No | None | None | None | No | No | None | None
| 14a | Delete Device | Pop Up | None | No | No | None | None | None | No | No | None | None
| 38 | Baidu CarLife Preferences | Screen | - | - | - | - | - | - | - | - | - | -
| 54 | Reset Baidu CarLife for %DeviceName1%? | Pop Up | - | - | - | - | - | - | - | - | - | -
| 41 | CarLife Start Screen | Screen | - | - | - | - | - | - | - | - | - | -
| 42 | Exit CarLife Pop Up | Pop Up | - | - | - | - | - | - | - | - | - | -
| 43 | CarLife Connecting | Screen | - | - | - | - | - | - | - | - | - | -
| 44 | CarLife Connected | Screen | - | - | - | - | - | - | - | - | - | -
| 46 | No CarLife Connection Detected | Screen | - | - | - | - | - | - | - | - | - | -
| 47 | No CarLife App Detected | Screen | - | - | - | - | - | - | - | - | - | -
| 48 | Connection Failed | Screen | - | - | - | - | - | - | - | - | - | -
| 49 | CarLife Help Main | Screen | - | - | - | - | - | - | - | - | - | -
| 50 | CarLife Help Android | Screen | - | - | - | - | - | - | - | - | - | -
| 52 | CarLife Help Android USB Debugging | Screen | - | - | - | - | - | - | - | - | - | -
| 51 | CarLife Help iOS | Screen | - | - | - | - | - | - | - | - | - | -

## H84c Enhanced Memory
A73c Restriction Strategy
Screen Flow | Screen Number | Description | Type | European |  |  |  |  | US (2020 NHTSA)
H84c |  |  |  | Type A Buttons (List or None) | Type B (Yes or No) | Type C (Yes or No) | Type D Graphics (List or None) | Type E Scrolling Text (List or None) | Type A Buttons (List or None) | Type B (Yes or No) | Type C (Yes or No) | Type D Graphics (List or None) | Type E Scrolling Text (List or None)
| 1 | Opt-in | Screen | None | No | No | None | None | "Next" | No | No | None | None
| 2 | Profile list | Screen | None | No | No | None | None | "Add Profile" | No | No | None | None
| 3 | Profile Name | Screen | None | No | No | None | None | Keyboard | No | No | None | None
| 4a | Memory Selection | Screen | None | No | No | None | None | None | Yes | No | None | None
| 4b | Memory Selection | Screen | None | No | No | None | None | None | Yes | No | None | None
| 5 | Memory Selection | Screen | None | No | No | None | None | None | Yes | No | None | None
| 7 | Profile Name Exists | Popup | None | No | No | None | None | None | Yes | No | None | None
| 8a | Key Fob already linked | Popup | None | No | No | None | None | None | Yes | No | None | None
| 9a | Pairing Key Fob | Screen | None | No | No | None | None | None | Yes | No | None | None
| 10a | Pairing Key Fob | Screen | None | No | No | None | None | None | Yes | No | None | None
| 11a | Pairing Key Fob | Screen | None | No | No | None | None | None | Yes | No | None | None
| 8b | Phone already linked | Popup | None | No | No | None | None | None | Yes | No | None | None
| 9b | Pairing phone | Screen | None | No | No | None | None | None | Yes | No | None | None
| 10b | Pairing phone | Screen | None | No | No | None | None | None | Yes | No | None | None
| 11b | Pairing phone | Screen | None | No | No | None | None | None | Yes | No | None | None
| 12 | Driver Identification | Transient Message | None | No | No | None | None | None | No | No | None | None
| 14 | Edit Profile | Screen | None | No | No | None | None | Change Profile Name, "Pair/Remove Key Fob", "Pair/Remove Phone", "Delete Profile" | No | No | None | None
| 15 | Edit Profile - Delete Profile | Popup | None | No | No | None | None | None | No | Yes | None | None
| 16 | Edit Profile - Delete Profile | Popup | None | No | No | None | None | None | No | No | None | None
| 17 | Full Profiles- Delete profile | Popup | None | No | No | None | None | None | Yes | No | None | None
| 17a | Edit Profile - Unlink Fob | Popup | None | No | No | None | None | None | Yes | No | None | None
| 17b | Edit Profile - Unlink phone | Popup | None | No | No | None | None | None | Yes | No | None | None
| 18 | Saving Profile | Popup | None | No | No | None | None | None | Yes | No | None | None
| 19 | Saved Profile | Popup | None | No | No | None | None | None | Yes | No | None | None
| 28 | Unsuccessul Memory Seats | Popup | None | No | No | None | None | None | Yes | No | None | None
| 29a | Pairing Key Fob | Screen | None | No | No | None | None | None | No | No | None | None
| 29b | Pairing Phone | Screen | None | No | No | None | None | None | No | No | None | None
| 30 | Unsuccessful Pairing - Retry | Popup | None | No | No | None | None | None | Yes | No | None | None
| 31 | Unsuccessful Pairing - Fail | Popup | None | No | No | None | None | None | Yes | No | None | None
| 33 | Abort Notification | Popup | None | No | No | None | None | None | No | No | None | None
| 34 | Change of profiles | Popup | None | No | No | None | None | None | Yes | No | None | None
| 35 | Unsucessful device | Popup | None | No | No | None | None | None | Yes | No | None | None
| 37 | Pairing profile +phone | Popup | None | No | No | None | None | None | Yes | No | None | None
| 38 | Unassociated Seat button prompt | Popup | None | No | No | None | None | None | Yes | No | None | None

## H85 ERA-GLONASS
A73c Restriction Strategy
|  |  |  | European |  |  |  |  | US (2020 NHTSA)
Screen Flow | Screen Number | Description | Type | Type A Buttons (List or None) | Type B (Yes or No) | Type C (Yes or No) | Type D Graphics (List or None) | Type E Scrolling Text (List or None) | Type A Buttons (List or None) | Type B (Yes or No) | Type C (Yes or No) | Type D Graphics (List or None) | Type E Scrolling Text (List or None)
H85 | 1 | ERA-GLONASS | Popup | None | No | No | None | None | None | No | No | None | None
H85 | 2 | eu eCall timer | Popup | None | No | No | None | None | None | No | No | None | None
H85 | 3 | eu eCall calling | Popup | None | No | No | None | None | None | No | No | None | None
H85 | 4 | eu eCall connected | Popup | None | No | No | None | None | None | No | No | None | None
H85 | 5 | eu eCall line open | Popup | None | No | No | None | None | None | No | No | None | None
H85 | 6 | eu eCall cancelled | Popup | None | No | No | None | None | None | No | No | None | None
H85 | 7 | eu eCall failed | Popup | None | No | No | None | None | None | No | No | None | None
H85 | 8 | eu eCall ended | Popup | None | No | No | None | None | None | No | No | None | None
H85 | 9 | eu eCall complete | Popup | None | No | No | None | None | None | No | No | None | None

## H86a Onboard Generator (PttB)
A73c Restriction Strategy
|  |  |  | European |  |  |  |  | US (2020 NHTSA)
Screen Flow | Screen Number | Description | Type | Type A Buttons (List or None) | Type B (Yes or No) | Type C (Yes or No) | Type D Graphics (List or None) | Type E Scrolling Text (List or None) | Type A Buttons (List or None) | Type B (Yes or No) | Type C (Yes or No) | Type D Graphics (List or None) | Type E Scrolling Text (List or None)
H86a | 1a | PttB Single Power Meter | Screen | None | No | No | None | None | None | No | No | None | None
| 1b | PttB Dual Power Meter | Screen | None | No | No | None | None | None | No | No | None | None
| 2 | Vehicle must be running to supply power to the outlets. [Close] | Pop Up | None | No | No | None | None | None | No | No | None | None
| 3 | (Warning) In generator mode, you engine will continue to run to supply power to the outlets. Only use vehicle outside. [Close] | Pop Up | None | No | No | None | None | None | No | No | None | None
| 4 | (Warning) In generator mode, your engine will continue to run to supply power to the outlets. Only use vehicle outside. Stay in Generator Mode? [Yes] [No] | Pop Up | None | No | No | None | None | None | No | No | None | None
| 5 | Warning: Something is plugged into the outlet in the truck bed. Supply power to the outlet? [Yes] [No] | Pop Up | None | No | No | None | None | None | No | No | None | None
| 6 | Operating on reserve fuel. Onboard Generator will automatically turn off in {X} minutes. Keep Onboard Generator running? [Yes] [No] | Pop Up | None | No | No | None | None | None | No | No | None | None
| 7 | Your device(s) needs more power. Switch to Generator Mode? [Yes] [No] | Pop Up | None | No | No | None | None | None | No | No | None | None
| 8 | Item(s) plugged in exceeded the system’s maximum capacity. Try unplugging one or more items and reset.[Reset] [Close] | Pop Up | None | No | No | None | None | None | No | No | None | None
| 9 | Ground fault detected. See owner's manual for details. [Reset] [Close] | Pop Up | None | No | No | None | None | None | No | No | None | None
| 10 | Generator system temperature limit exceeded. See owner's manual for details [Reset] [Close] | Pop Up | None | No | No | None | None | None | No | No | None | None
| 11 | Another power source is trying to supply power to your vehicle’s AC outlets. Disconnect vehicle from that power source. See owner’s manual for details. [Reset] [Close] | Pop Up | None | No | No | None | None | None | No | No | None | None
| 12 | Onboard Generator turned off due to low fuel. Use reserve fuel to supply power to the outlets? [Yes] [No] | Pop Up | None | No | No | None | None | None | No | No | None | None
| 13 | Check the circuit breaker located in the AC outlet on the instrument panel. [Close] | Pop Up | None | No | No | None | None | None | No | No | None | None
| 14 | (Warning) Something is plugged into the truck bed outlet. Confirm it is safe to move your vehicle before shifting out of park (P). | Pop Up | None | No | No | None | None | None | No | No | None | None
| 15 | Onboard Generator is currently unavailable. See owner’s manual for details. [Reset] [Close] | Pop Up | None | No | No | None | None | None | No | No | None | None
| 16 | Please contact an authorized dealer for service. [Close] | Pop Up | None | No | No | None | None | None | No | No | None | None
| 17 | Check the circuit breaker located on the bed panel outlet. Push in to restore power to the circuit. [Close] | Pop Up | None | No | No | None | None | None | No | No | None | None
| 18 | Check the circuit breaker located on the bed panel outlet. Push in to restore power to the circuit. [Close] | Pop Up | None | No | No | None | None | None | No | No | None | None