## Implementation Guide
Part Name: Instrument Control Panel | Please see the Legend tab for details on implementation guide layout
Supplier: _________________________________ | SPSS Version: 1.1
Implementation Guide Report |  | CGEA1.3-BlueOvalArch4.0 | Programs
Feature/Function/Requirment/Use Case | Comments |  | Implement Option Y/N
BUTTON-FRD-REQ-107260/A-Button Strategy - LIN ICP |  | Y
BUTTONv2-IIR-REQ-096644/C-LIN BCP Button Press - Button Interface Requirements |  | Y
BUTTON-IIR-REQ-107291/A-LIN setVolume - Button Interface Requirements |  | Y
BUTTONv2-IIR-REQ-096643/C-LIN setVolume 2 - Button Interface Requirements |  | Y
BUTTON-IIR-REQ-095295/E-LIN setRotarySteps - Button Interface Requirements |  | Y
BUTTON-IIR-REQ-153850/A-LIN - ApplicationInformation0 |  | Y
BUTTON-IIR-REQ-153851/A-LIN - ApplicationInformation1 |  | Y
BUTTON-IIR-REQ-153852/B-LIN - ApplicationInformation2 |  | Y
BUTTON-IIR-REQ-153853/A-LIN - ApplicationInformation3 |  | Y
BUTTON-IIR-REQ-153854/A-LIN - ApplicationInformation4 |  | Y
BUTTON-IIR-REQ-107294/B-LIN - LINStatus |  | Y
BUTTON-IIR-REQ-107295/A-LIN - IlluminationZone |  | Y
BUTTON-IIR-REQ-107296/A-LIN - IlluminationLevel1 |  | Y
BUTTON-IIR-REQ-107297/A-LIN - IlluminationLevel2 |  | Y
BUTTON-IIR-REQ-107298/A-LIN - PartNumberXxxxx |  | Y
BUTTON-IIR-REQ-107299/B-LIN - ConfigDataXxxx |  | N
BUTTON-IIR-REQ-117484/A-LIN - SerialNumberXxxx |  | Y
BUTTON-SR-REQ-107308/A-LIN Scheduler turnaround frequency |  | Y
BUTTON-SR-REQ-116454/A-LIN Scheduler turnaround default values |  | Y
BUTTON-SR-REQ-116455/A-Reset ButtonID after button release |  | Y
BUTTON-SR-REQ-107300/A-LimpHome state (Button Transmitter) |  | Y
BUTTONv2-FUN-REQ-095292/A-LIN Message Structure |  | Y
BUTTONv2-SR-REQ-096645/B-LIN BCP message structure |  | Y
BUTTONv2-SR-REQ-096646/B-LIN BCP message structure usage |  | Y
BUTTONv2-SR-REQ-096647/B-LIN Multiple stuck buttons in BCP message structure |  | Y
BUTTON-SR-REQ-096734/B-Active |  | Y
BUTTON-SR-REQ-096735/A-ShortElapsed |  | Y
BUTTON-SR-REQ-096736/C-LongEvent |  | Y
BUTTON-SR-REQ-096650/B-ShortEvent |  | Y
BUTTON-SR-REQ-096737/B-Stuck |  | Y
BUTTON-SR-REQ-107301/A-Button pressed by User longer than LongEvent - Button Sequence |  | Y
BUTTON-SR-REQ-107302/A-Button Pressed shorter than LongEvent but longer than ShortElapsed - Button Sequence |  | Y
BUTTON-SR-REQ-107303/A-Button Pressed shorter than ShortElapsed - Button Sequence |  | Y
BUTTON-SR-REQ-107304/B-Button Stuck - Button Sequence |  | Y
BUTTON-SR-REQ-115765/A-LIN ICP Status Structure |  | Y
BUTTON-SR-REQ-116456/A-LIN Rotary Structure |  | Y
BUTTONv2-CLD-REQ-095293/A-Button Input Client (Button Transmitter) - LIN |  | Y
BUTTONv2-SR-REQ-107305/A-Transmitter Button Activation Process timing (LIN) |  | Y
BUTTONv2-TMR-REQ-096739/B-T_reaction_time (LIN) |  | Y
BUTTONv2-SR-REQ-107306/A-Button Pressed / Not Pressed transimission (LIN) |  | Y
BUTTON-SR-REQ-014685/C-Button Press reaction time (TcSE ROIN-39764-1) |  | Y
BUTTONv2-SR-REQ-103693/A-Transmitter Stuck Button (LIN) |  | Y
BUTTON-TMR-REQ-014687/A-T_button_unstuck (TcSE ROIN-60370-1) |  | Y
BUTTON-SR-REQ-095296/D-Tx SetRotarySteps (LIN) |  | Y
BUTTON-SR-REQ-096743/B-Tx SetVolume (LIN) |  | Y
BUTTONv2-CLD-REQ-095294/A-Button Input Server (Button Receiver) - LIN |  | N
BUTTONv2-SR-REQ-096745/B-Receiver Button Activation Process (RBAP) Timing (LIN) |  | N
BUTTONv2-SR-REQ-096746/A-Receivers of Button Presses follow RBAP (LIN) |  | N
BUTTONv2-SR-REQ-096747/B-Button Receiver Sampling Rate (LIN) |  | N
BUTTON-SR-REQ-014699/A-Receivers of Held Button Presses (TcSE ROIN-39784-1) |  | N
BUTTON-SR-REQ-014700/B-Button Presses with no Held function or Combination with another button press (TcSE ROIN-39785-1) |  | N
BUTTON-SR-REQ-014701/B-Buttons with Held Function (TcSE ROIN-39786-1) |  | N
BUTTON-SR-REQ-014702/A-Receivers of combination type button presses (TcSE ROIN-39787-1) |  | N
BUTTON-SR-REQ-014703/B-Combination Type button press operation (TcSE ROIN-39788-1) |  | N
BUTTON-SR-REQ-014704/B-Cancelling RBAP (TcSE ROIN-39789-1) |  | N
BUTTON-SR-REQ-014705/A-Cancelling RBAP when change to Standby (TcSE ROIN-39790-2) |  | N
BUTTONv2-SR-REQ-096749/A-Receivers of SetVolume Button presses (LIN) |  | N
BUTTON-SR-REQ-107307/A-Receivers of SetRotarySteps Button Presses (LIN) |  | N