## Switch Interface Matrix
Sub-System | Interface | Info | CD542 | CX727 | U725 |  | P702 |  | U554 MCA |  |  | U625 ICA |  | CD764
1 - Steering Wheel Switch | CAN | Part | SWS - Right | SWS - Right | SWS - Left | SWS - Right | SWS - Left | SWS - Right | SWS Upper Left | SWS Upper Right | SWS Lower Right | SWS - Left | SWS - Right | SWS - Right
|  | Function | Volume+ Volume - Seek + Seek - PTT Cluster up Cluster down Cluster OK | Volume+ Volume - Seek + Seek - PTT Phone Mute | Volume+ Volume - | Back Menu Cluster up Cluster down Cluster OK Phone PTT Seek + Seek - | Vol+ Vol- PTT Raptor - Not IVI | Cluster up Cluster down Cluster OK Wheel - not IVI Shocks - not IVI Exhaust - not IVI Seek + Seek - Back Menu | Volume+ Volume - Seek + Seek - | Cluster Up Cluster Down Cluster OK Cluster Back | Phone PTT Display (or HUD) Audio Setting Nav | Vol+ Vol- Mute | Cluster Up Cluster Down Cluster OK Cluster Back Cluster Menu seek+ seek- phone PTT | Volume+ Volume - Seek + Seek - PTT Cluster up Cluster down Cluster OK
|  | Picture | MB6T-14K147-BA need pic from BCHEN67 | [10 empty] | MB6T-14K147-BA need pic from BCHEN67
2 - mini ICP (LIN) | LIN | Part | Console Switch | NA | mini ICP |  | mini ICP |  | NA |  |  |  |  | Console Switch
|  | Function | Audio On/Off Volume DAT short cut |  | ICPBtnID_SeekLeft ICPBtnID_SeekRight ICPBtnID_PlayPause Left knob: Volume and power on/off (push button) Right knob: Tune (w/o push button) not IVI: 360 (Hardwired to IPMB) stop/start park aid |  | Sound Menu Media Display ICPBtnID_SeekLeft ICPBtnID_SeekRight ICPBtnID_PlayPause Left knob: Volume and power on/off (push button) Right knob: Tune (w/o push button) | [6 empty] | Audio On/Off Volume DAT short cut
Picture
3.1 - Climate RCCM (no buttons) | CAN | Part | RCCM | RCCM | [9 empty] | RCCM
|  | Function | CA - High-AAR, support heated seat., heated+cooled DA - Low - support heated+cooled | same interface as CD542 but different supplier, suggest order a few for validation Auto Dual Zone, AAR, Heated Seat/Wheel | [9 empty] | CA - High-AAR, support heated seat., heated+cooled DA - Low - support heated+cooled
3.2 - Climate CCH/ECP (w/ button) |  | Part |  |  | CCH |  | CCH |  | ECP
|  | Function |  |  | Auto Dual AC Mirror and Rear Defrost Heated Steering Wheel Heated Seats |  | Auto Dual AC Vent/Heated Seat Heated Steering Wheel |  | <Dual Auto Front w/ Auto Rear (Tri-Zone Auto)>
|  | Picture | [6 empty] | see <Picture U554> tab
4 - Rear Climate/Audio | CAN | Part | [6 empty] | RACM
|  | Function | [6 empty] | Rear Audio Status: Locked by front / Phone / Voice Recognition Rear Climate Status: Locked by front Rear Climate Setting: Fan Speed, Auto (on/off), Mode (face/foot), Temp Rear Audio Setting: Source, Volume, Turner
|  | Picture | [6 empty] | see <RACM wire frame> file

## Acronym
Acronym | Full Name | Note
SWS | Steering Wheel Switch
PTT | Push to Talk
RCCM | Remote Climate Control Module
CCH | Climiate Control Head
ECP | Electronic Control Panel
mini ICP | mini - Integration Control Panel

## climateControl
U554:
U725:
P725: