## desay整理（HMI部分）
HMI名称 | 配置位 | 新配置位
Dashcards_SYNC4_FAPA_D_vAPA wRePA.vsdx |  | DE00 B1b7
H22e_SYNC4_Status_Bars_RELEASED_v1_15_MY21.vsd | DE01, Byte 1, Bit 6 = 1 – Right Hand Drive | N/A
| If status bar temperatures are configured on (DE03,4,4 = 0 – On) | N/A
| driver and passenger temperatures (DE00,4,2 = 0 -- Dual Zone) | N/A
| Single Zone only (DE00,4,2 = 1-- Single Zone) | N/A
| Auto Air Refresh (e.g. DE01, 5, 3=1 enabled) | DE03 B3b7 != 0
| RDS Radio, (e.g. DE00, 2, 8=1 RDS Market) | N/A
| Emergency Assistance (911 Assist), Block DE01, Byte 10, Bit 6=0-Enable | N/A
| DE01, Byte 2, Bit 4 = 1 – Present The {Vehicle} _icon in the “Features” domain button shall be displayed per the following Vehicle Style configuration (DE02,4,8): = 03 display Truck _icon; = 04 & 09 display SUV _icon; = 05 & 08 display Van _icon; = everything else display Car _icon. | DE00 B1b7
H22j_SYNC4_Audio_Sources_RELEASED_v1_04_MY21.vsd | AM (DE00, Byte 4, Bit 3=0) SiriusXM (DE00, Byte 1, Bit 5=1) or DAB (DE00, Byte 1, Bit 0=1) CD (DE00, Byte 3, Bit 4=1) | N/A
H22m_SYNC4_Presets_Channel_Change_RELEASED_v1_06_MY21.vsd | DE01 Byte 9 Bit 7 Autostore 1 – Disabled (Mixed Presets) | N/A
| RDS markets (DE00,2,6 =1) | N/A
| Non-RDS markets(DE00,2,6 =0) | N/A
| [H22m.R018.01] The number of preset buttons displayed on each preset page shall equal the following configurations: Block DE00, Byte 4, Bits 2-1: 00 – 6 Presets per Page 01 – 5 Presets per Page | N/A
H22n_SYNC4_12inch_Status_Bars_Domain_Bar_RELEASED_v1_08_MY21.vsd | If status bar temperatures are configured on (DE03,4,4 = 0 – On) | N/A
| driver and passenger temperatures (DE00,4,2 = 0 -- Dual Zone) | N/A
| Single Zone only (DE00,4,2 = 1-- Single Zone) | N/A
| Auto Air Refresh (e.g. DE01, 5, 3=1 enabled) | DE03 B3b7 != 0
| RDS Radio, (e.g. DE00, 2, 8=1 RDS Market) | N/A
| Features domain button (currently at DE01, Byte 2, Bit 4) | DE07 B5b3
| Favorite domain buttons (currently DE01 byte 2, bits 3-2). | N/A
| The {Vehicle} _icon in the Features domain button shall be displayed per the following Vehicle Style configuration: currently DE02,4,8: = 03 display Truck _icon; = 04 & 09 display SUV _icon; = 05 & 08 display Van _icon; 0x11= Bronco_icon; everything else, display Car _icon. See table 8. [H22n.R208.01] No Favorite domain button shall be shown when DE01 byte 2, bits 3-2 = 00. | DE00 B1b7
| Emergency Assistance (911 Assist), Block DE01, Byte 10, Bit 6=0-Enable | N/A
H23_SYNC4_Radio_RELEASED_v3_03_MY21.vsd | [H23.R249.04] Only display if configuration=DE00, Byte 4, Bit 7=1 - Dual Tuner If Browse button is not present (configuration DE00, Byte 4, Bit 7=0), then the TA button moves up. | N/A
| Centerstacks (e.g. EFPs and ICPs) without seek left and seek right hard buttons shall have soft seek buttons configured on (DE02,5,8=09 -- 13.2" Landscape (e.g. for U540 and CX482)) in the touch screen. | N/A
H26f_SYNC4_Climate_Control_RELEASED_v1_06_MY21.vsd | RHD vehicles (e.g. DE01, Byte 1, Bit 6=1) | N/A
| Rear Defrost or Rear Defrost and Heated Mirrors DE01,4,2=0 On | N/A
| Heated Mirrors Only (No Rear Defrost) DE01,6,1=1 | N/A,没有这种情形
| The Rear soft button shall appear on all climate domain screens if configured for Rear (e.g. DE01, Byte 3, Bit 05 = 1 Available) | DE03 B1b3 != 0
| DE01 Byte 4 Bit 6 = 1 Heated Windshield Present | DE03 B4b7
| DE01 Byte 4 Bit 6 = 0 Heated Windshield Not Present | DE03 B4b7
| DE01, Byte 5, Bit 5 =1 Enabled Quad Zone Climate | DE03 B1b3 = 4
| [H26f.R074.04] eHeat: DE01,5,6=1. | DE07 B5b2
| [H26f.R085.02] Remaining button configurations: Power: DE01,5,2=1 Enabled Dual: DE01,5,1=1 Enabled Max Defrost: DE01,5,0= 1 Enabled Max A/C: DE01,6,7=1 Enabled Mode Man (Defrost, Panel, Floor buttons): DE01,3,01=1 Enabled Driver Focused Climate: DE01,6,5=1 Enabled | N/A
| [H26f.R075.04] Auto Air Refresh: “Auto Air Refresh” text, Air Quality & Cabin Refresh Buttons: DE01,5,4=1 Enabled | DE03 B3b7 != 0
| DE02,5 = 05 Lincoln MY20 | DE00 B7b7
| DE05,5 = 07 Lincoln MY20 10" Landscape | DE00 B7b7
| DE02,5 = 06 Ford MY20 or =08 Ford MY20 10" Portrait | DE00 B7b7
| DE05,3 = 05 Lincoln MY20 o r= 07 Lincoln MY20 10" Landscape | DE00 B7b7
| Smart Auto (Climate) DE01, Byte 3, Bit 6 =1 Enabled | N/A
H26g_SYNC4_Auto_Air_Refresh_Gen_1_Plus_RELEASED_v2_03_MY21.vsd | DE01 5 3=0 (PM2.5) or =1 (PM10) | N/A
H26h_SYNC4_Climate_Auto_Seats_RELEASED_v1_04_MY21.vsd | DE01, 6, 4 Climate Auto Seats 0 – Disabled 1 - Enabled | DE03 B2b7 =4
H28a_SYNC4_Phone_RELEASED_v1_07_MY21.vsd | Wireless charger configured on (DE00 Byte 10 Bit 5 =1 WACM Present) | DE01 B2b3
H31j_SYNC4_Connectivity_Settings_R_v0_08_MY21_RELEASED.vsd | If SYNC Config Parameter DE01, Byte 9, Bit 4 „Customer Connectivity Setting“== 0 „Disabled“, then hide CCS menu entry „Connected Vehicle Features“ in screen #1 | N/A, always show
H31L_SYNC4_Reset_RELEASED_V4_02_MY21.vsdx | DE07 byte 4, bit 6 = 0 (Disabled), for IEPAL, IEPAC, IEPAL > Master Reset Setting will be shown DE07 byte 4, bit 6 = 1 (Enabled), for IEPAN, IEPAM > Reset Setting will be shown | N/A, always show
| If TCU is enabled (DE01 byte 9, bit 7 = 1) | N/A, always show
| Phone as a Key (PAAK) (DE05 Byte 1 Bit 3) | DE04 B7b7 =2,3,4
H31n_SYNC4_Features_Domain_RELEASED_V1_04_MY21.vsd | [H31n.R001.01] This spec H31n is ONLY implemented when the FEATURES DOMAIN is enabled DE01 byte 2, bit 4 = 1 (Preset) | DE07 B5b3
| [H31n.R005.01] The Zone Lighting tile shall only be displayed if configured for Zone lighting:DE00 - Byte 12 - Bit 3 : {Zone Lighting} = 0x1 (Available, Enabled) | DE01 B4b7 !=0
| [H31n.R006.01] The Drive Assistance tile shall only be displayed if the Settings to Centerstack Configuration is active (DE08 Byte 10 bit 0 = 1). | Re-use
| [H31n.R007.01] The Pro Power Onboard tile shall only be displayed if configured in the vehicle: DE00 Byte 13 Bits 2-1 = 01 (Enabled with 1 Dial) OR DE00 Byte 13 Bits 2-1 = 10 (Enabled with 2 Dials). | DE06 B3b7
| [H31n.R008.01] Snow Plow (DE08 BYTE 9 Bit 2 = 1 (Present)) | Re-use
| [H31n.R009.01] The Running Boards tile shall only be displayed if configured in the vehicle: (DE08, BYTE 9, BIT 0 Running Boards Control Function = 1) (enabled). | Re-use
| [H31n.R011.01] Towing tile shall only be displayed if DE00 Byte 14 bit 7 (Trailer Settings) = 1 (Enabled) OR if ((DE08 Byte 12 bit 3 (BTT Lite) = 1 (Enabled) OR Trailer Light Check (configuration TBD) = 1 (Enabled) OR DE08 Byte 9 bit 6 (Tow Haul) = 1 (Enabled) OR DE08 Byte 6 bit 7 (Trailer Sway) = 1 (Enabled)) | N/A
| [H31n.R012.01] Power Flow tile shall only be displayed if 1;PHEV: IDS DE01 byte 7, bit 6=1; OR HEV: IDS DE01 byte 7, bit 7=1, [END]Only PHEV & HEV have power flows | DE04 B3b7 =1
| [H31n.R018.01] Onboard Scales tile shall only be displayed if DE00 Byte 20 Bit 4 = 1 (enabled) | DE07 B4b7
| [H31n.R019.01] Smart Hitch tile shall only be displayed if DE00 Byle 20 Bit 3 = 1 (enabled) | N/A
| [H31n.R014.01] The 1-Pedal Drive Tile shall only be displayed if configured in the vehicle DE00 byte 18 bit 1= 1(enabled). 1-Pedal drive RUN status WIP. | DE04 B2b7
| [H31n.R020.01] Trail Turn Assist DE01 byte 2 bit 0 TTA = 1(enabled) | N/A
H32a_SYNC4_SiriusXM_Travel_Link_RELEASED_v1_02_MY21.vsd | [H32a.R011.02] The “Charging Stations” button shall only be shown for PHEV and BEV vehicles: DE00 Byte 9 Bit 7 =1 (PHEV) or DE00 Byte 9 Bit 6 =1 (BEV). [H32a.R012.01] The “Fuel Prices” button shall not be shown for BEV vehicles: DE00 Byte 9 Bit 6 =1 (BEV). [H32a.R013.01] If configured for heated/cooled seats (DE00, 5, 1-0 !=00) the “Travel Link Alerts” button shall not be displayed. | N/A
H36j SYNC GEN3 Driver Assist MultiCameraSystem RELEASED v2_3.vsd | [H36j.R066.02] For DE05 Byte 1 Bit 4 = 0 (Legacy) Reverse_Gear means: - GearLvrPos_D_Actl = 0x1 (automatic transmission vehicle DE00 Byte 7 Bit 4 = 0) or - GearRvrseActv_D_Actl = 0x1 (manual transmission vehicle DE00 Byte 7 Bit 4 = 1) [H36j.R067.02] Park_Gear means (DE05 Byte 1 Bit 4 don’t care): - GearLvrPos_D_Actl == 0x0 (automatic transmission vehicle DE00 byte7 bit 4 = 0) or - GearRvrseActv_D_Actl == Inactive AND PrkBrkActv_B_Actl == Active (Manual Transmission DE00 byte7 bit 4 = 1 AND Mechanical Park Brake DE01 Byte 7 bit 6 = 0) - GearRvrseActv_D_Actl == Inactive AND PrkBrkStatus == Active (Manual Transmission DE00 byte7 bit 4 = 1 AND Electronic Park Brake DE01 Byte 7 bit 6 = 1) [H36j.R068.01] GearDebounceTime shall be the same as in H36a. [H36j.R077.01] For DE05 Byte 1 Bit 4 = 1 (New GearPos_D_Trg) Reverse Gear is determined as mentioned in the table below. System need to loop through the below mentioned table and turn On or Off camera whenever condition is met: | DE02 B3b3
H36k_SYNC4_Camera_Systems_R_v0_20_MY21.vsd | When 360 Offset Views are configured in the vehicle (DE00 Byte 6 Bit 5 (360Offset Views) = 1 (Present)), then the 360 views (screens 62, 64, 93, 94, 97 and 98) shall be displayed as defined on screens 100 – 106. | DE02 B1b3 =5
DE02 B3b7
DE02 B3b7
Always on
Always on for DE02 B1b7 =4
DE00 B1b7
DE02 B1b7 =0
DE02 B1b7 =1
DE02 B1b7 =2
DE02 B1b7 =3
N/A
N/A
N/A
N/A
N/A
N/A
DE02 B2b3 =1 (DE02 B1b7 =4)
DE02 B2b3 =3 (DE02 B1b7 =4)
Included in DE06 B1b7
N/A
Always
DE02 B3b3 =0
DE02 B3b3 =1
Included in DE06 B1b7
DE02 B1b3
H36m_SYNC4_APACSI_R_0_07_MY21.vsd | [H36m.R011.01] Reverse_Gear means GearLvrPos_D_Actl = 0x1 (automatic transmission vehicle DE00 byte7 bit 4 = 0) or GearRvrseActv_D_Actl = 0x1 (manual transmission vehicle DE00 byte7 bit 4 = 1.) [H36m.R012.01] Ignition_Running means Ignition_Status == Ox4_Run (CGEA 1.3 vehicles DE00 byte10 bit 7 = 1) OR PowerMode = 0x6_IgnitionOn_2 OR 0x7_Running_2 OR 0x9_Crank_3 (CGEA 1.2 vehicles DE00 byte 10 bit 7 = 0.) [H36m.R038.01] The Parallel Parking, Perpendicular Parking, and Park Out Assist buttons shall use the following icons below based on Vehicle Style Configuration (DE02 Byte 4) | DE02 B3b3; Vehicle Style Configuration DE00 B1b7
H36n_SYNC4_Camera_Shortcut_Key_R_0_02_MY21.vsd | a Camera shortcut key (DE07 Byte 5 bit 5 = 1) | DE07 Byte 5 bit 5 = 1
H36o_SYNC4_Drive_Assist_Shortcut_Key_R_0_04_MY21.vsd | [H36o.R002.02] The Driver Assistance shortcut key overlay shall only be available when the vehicle is configured with a Driver Assistance shortcut key (DE00 Byte 12 bit 7 = 1). 1. Auto StartStop (DE08, BYTE 10, BIT 5 = 1 (Enabled)) 2. Auto hold (DE00, BYTE 12, BIT 7 = 1 (Enabled)) 3. Traction Control (DE08 BYTE 1, BIT 2 = 1 (Enabled)) [H36o.R005.01] Additional Settings shall only appear if configured for Settings to Centerstack (DE08 Byte 10 Bit 0 = 1 Enabled). | Driver Assistance shortcut key (DE07 Byte 5 bit 7 = 1). 1. Auto StartStop (DE08, BYTE 10, BIT 5 = 1 (Enabled)) 2. Auto hold (DE08, BYTE 6, BIT 2 = 1 (Enabled)) 3. Traction Control (DE08 BYTE 1, BIT 2 = 1 (Enabled)) Settings to Centerstack (DE08 Byte 10 Bit 0 = 1 Enabled).
| [H36p.R010.02] The Parking shortcut key overlay shall only be available when the vehicle is configured with a Parking Hot Key (DE00 Byte 11 bit 1 = 1). [H36p.R012.03] The ‘Additional Settings’ button shall only be available if: DE08 Byte 10 bit 0 (Centerstack Settings) = 1 (Enabled), AND if (DE08 Byte 15 bit 2 (Front Park Aid Long Term Disable) = 1 (Enabled) OR DE08 Byte 15 bit 1 (Rear Park Aid Long Term Disable) = 1 (Enabled)) | Parking Hot Key (DE07 Byte 5 bit 6 = 1). [H36p.R012.03] The ‘Additional Settings’ button shall only be available if: DE08 Byte 10 bit 0 (Centerstack Settings) = 1 (Enabled), AND if (DE08 Byte 15 bit 2 (Front Park Aid Long Term Disable) = 1 (Enabled) OR DE08 Byte 15 bit 1 (Rear Park Aid Long Term Disable) = 1 (Enabled))
H36p_SYNC4_Parking_Shortcut_Key_RELEASED_v0_06_P702_Post J1_MY21.vsd | [H36p.R019.01] The button for Auto Park shall only be available if any of the Auto Park features are available (DE07 Byte 4 – Parking Assistance, is equal to: 03 – Rear / Front PDC / SAPP (Configuration C2 or C4) (NA HMI), OR 05 – Rear / Front PDC / SAPP (Configuration C2 or C4) (EU HMI), OR 06 – Rear / SAPP (EU HMI), OR 07 – Rear / Front PDC with APA, OR 08 – APA Lite, OR 09 – APA Lite Plus (SAPP / POA – 10 Channel), OR 0A – APACSI, OR 0B – FAPA) | DE02 B2b3
H36q_SYNC4_Boundary_Alert_R_0_02_MY21.vsd | DE07 Byte 3 Bit 1 Boundary Alert = 1 | DE07 B10b4
H36r_SYNC4_VideoOnDemand_R_0_03_MY21.vsd | DE07 Byte 5 Bit 2 Video On Demand = 1 | DE07 B5b4
H36s_SYNC4_TBA2_R_v1_1_MY21.vsd | Park Hold button shall only appear when configured (DE00 Byte 6 Bits 2-1 == 01 Enabled). | N/A
H67d_SYNC4_AppLink_R_v1_06_MY21_Released.vsd | 12) [H67d.R111.01] Digital Owners Manual will show up as an app if DE01 Byte 2, bit 4 “Features” is set to 0 “Not Present” 13) [H67d.R116.01] Digital Owners Manual will show up as an app if DE01 Byte 2, bit 4 “Features” is set to 0 “Not Present” AND DE08 Byte 20, bit 3 is set to 1 “Enabled” | N/A
| Mobile App Menu - Added rule [H67d.R112.01] Digital Owners Manual will show up as an app if DE01 Byte 2, bit 4 “Features” is set to 0 “Not Present” (DCR: SYNC-75899) - Added rule [H67d.R116.01] Digital Owners Manual will show up as an app if DE01 Byte 2, bit 4 “Features” is set to 0 “Not Present” AND DE08 Byte 20, bit 3 is set to 1 “Enabled” (DCR: SYNC-75899) | N/A
H72c_SYNC4_Electrification_RELEASED_v1_5_MY21.vsd | BEV: IDS DE00 byte 8, bits 7, 6=1,1 | DE04 B3b7 =2
| PHEV: IDS DE00 byte 9, bit 7=1 | DE04 B3b7 =1
| HEV: IDS DE00 byte 6, bit 5=1 [END] | DE04 B3b7 =3
| [H72c.R090.02] Screens 1, 2, 3,4 and 6: The Settings, Schedule, Profiles, Edit and Cabin Pre-Conditioning screens are enabled only if IDS DE00 byte 9 bit 6=1 (BEV) or IDS DE00 byte 9 bit 7=1 (PHEV). [END] | DE04 B3b7
| [H72c.R095.02] Settings Screen 1 is the factory default screen if IDS DE00 byte 9, bit 6=1 (BEV) or IDS DE00 byte 9, bit 7=1 (PHEV). [END] | DE04 B3b7
| [H72c.R096.02] Screen 35 is the factory default if IDS DE00 byte 6, bit 5=1 (HEV). [END] | DE04 B3b7 =3
| [H72c.R092.02] The Charge Settings button is only displayed if IDS DE00 byte 9 is configured for BEV or PHEV. [END] | DE04 B3b7 =1,2
| [H72c.R540.00] Screen1: IF (DE01 Byte1 == "C" && DE01 Byte2 == "H") Display China High Voltage SOC battery icon ELSE Display the AA Type Cylindrical battery icon | Always Display China High Voltage SOC battery icon
| IDS DE00 byte 9 configured for BEV or PHEV (DE00 byte 6, bit 5=1 or DE00 byte 9, bit 7=1)? | DE04 B3b7 =1,2
H86a_SYNC4_OnboardGenerator_RELEASED_v1_11_MY21.vsd | IDS DE00 Byte 13 bits 2,1 ==01 /*PttB suports one power meter*/ | DE06 B3b7 = 1
| IDS DE00 Byte 13 bits 2,1 ==10 /*PttB suports two power meters*/ | DE06 B3b7 = 2
| [H86a.R034.01] The Utility Idle button shall appear only for keyed vehicles (IDS DE00 Byte 8, bit 6 ==0). | DE07 B3b3 = 1
H87_SYNC4_InformationOnDemand-RELEASE_V1_17_MY21.vsd | DE00 Byte 12 Bit 2 == 0x1 /* Vehicle supports 4 light zone? */ | DE01 B4b7 =2
| 1) Audio (multiple variations between radio, Sirius, BT, etc.) - Config Block DE00, Byte 17, Bit 6 | DE07 B2b6
| 2) Navigation (next turn when req’d) / JVO - Config Block DE00, Byte 16, Bit 1 | DE07 B1b1
| 3) Phone / Active Call - Config Block DE00, Byte 17, Bit 7 | DE07 B2b7
| 4) Trip 1 and 2 - Config Block DE00, Byte 15, Bit 3 | DE07 B1b5
| 5) Fuel Economy - Config Block DE00, Byte 15, Bit 2 | DE07 B1b4
| 6) Eco Behavior - Config Block DE00, Byte 15, Bit 4 | DE07 B2b6
| 7) Pitch/Roll (Off Road) - Config Block DE00, Byte 15, Bit 5 | DE07 B2b7
| 8) Off Road Status (U725 specific) – Config Block DE00, Byte 17, Bit 1 | DE07 B2b1
| 9) Pro Power Onboard - Config Block DE00, Byte 16, Bit 0 | DE07 B1b0
| 10) Zone lighting - Config Block DE00, Byte 15, Bit 1 | DE07 B1b3
| 11) CHMSL camera view (Bed Camera) - Config Block DE00, Byte 15, Bit 0" | DE07 B1b2
| Bed camera shall only be displayed as an option when configured for CHMSL camera (DE00 Byte 5 Bit 0 == Enabled). | DE07 B10b6
| For U725 specifically (DE00, Byte 15, Bit 5 = 1), the IoD label shall be “Pitch and Roll” | DE07 B2b7
H31k_Supplement_SYNC4_R_v0_10_MY21.xlsx | LDW | DE08 B8b7=1 | Lane Change Warning | DE07, Byte 1, Bit 6
|  | DE08 B8b7=2 | Lane Keep Assist / Euro N Cap | DE08 Byte 8 Bit 7-6
|  | Re-use | Lane Assist Haptic Intensity | DE08 Byte 7 Bit 2
|  | Re-use | Lane Keeping Sensitivity | DE08 Byte 8 Bit 5
|  | Re-use | Lane Assist Aid | DE08, Byte 11, Bit 5-6
|  | Re-use | Lane Assist Alert | DE08, Byte 11, Bit 3-4
| Speed Limiter (DE08, BYTE 1, BIT 3 | Re-use
| When DE08 Byte 20, Bit 7 Speed Limit Menuu= 0 (Disabled) then refer to TSR in supplement and Speed Limiter configurations in H31k | Re-use
| New Menu less ISA | Re-use | (TSR NCAP): | DE08 BYTE 8 BIT 0 = Don't Care
|  | Re-use | (Traffic Sign Recognition): | DE08, BYTE10, BIT 3 = 1 (Enabled)
|  | Re-use | TSR Overspeed Chime | DE08, Byte 9, Bit 7 = Don't Care
|  | Re-use | Intelligent Speed Assist | DE08, BYTE 5, Bit 0 = 0 (Disabled)
|  | Re-use | Speed Limit Menu | DE08 Byte 20, Bit 7 Speed Limit Menu= 1 (Enabled)
| Remote Start | Re-use | Remote Start Feature | DE08, BYTE 5, BIT 5 = 1 (Enabled)
|  | Re-use | Remote Start Driver Seat | DE08, BYTE 5, BIT 6 = 0 (Disabled)
|  | Re-use | RS_Steering_Wheel_CFG | DE08, BYTE 5, BIT 2 = 0 (Disabled)
| Pre-Collision Assist | Re-use | Front Collision Warning On Menu | DE08, BYTE 6, BIT 6 - Front Collision Warning - On Menu = 1 (Enabled)
|  | N/A IVI 无配置项 | FCW BrakingOnOff
|  | Re-use | Evasive Steering | DE08, Byte 7, Bit 3 Evasive Steering Assist = 1 (Enabled)
|  | Re-use | Forward Collision Warning | DE08, Byte 3, Bit 5-6 Forward Collision Warning = 0x2 FCW + FDA(Enabled)
| Auto Engine Off | Re-use | AEIS Without Override (Regulatory CARB) | DE08, Byte 1, Bit 7 = 0 (Disabled)
|  | Re-use | AEIS With Override | DE08, Byte 1, Bit 6 = 1 (Enabled)
| DE08, Byte 20, Bit 6 Cruise Control Variant | Re-use | ACC Menu | DE08, BYTE 1, Bit 5 ACC Menu= 1 (Enabled)
|  | Re-use | Adaptive CC | DE08 Byte 8, Bit 1 Adaptive Cruise= 1 (Enabled)
|  | Re-use | Intelligent CC | DE08 Byte 7, Bit 1 Intelligent Adaptive Cruise Control = 0 (Disabled)
|  | Re-use | Cruise Control Variant 2 | DE08, Byte 20, Bit 6 Cruise Control Variant 2 = 1 (Enabled)
|  | Re-use | Lane Centering | DE08, Byte 20, Bit 5 Lane Centering = 1 (Enabled)
|  | Re-use | Smart Offering | DE08, Byte 20, Bit 4 Smart Offering = 1 (Enabled)
H31k_SYNC4_Settings_R_v0_36_MY21.vsd | Ecall(DE01, BYTE 10, BIT 6 = 0 (enabled) | N/A, always enabled
| Use DE01 Bytes 1 and 2 for ASCII Country Code to identify whether Emergency Assistance or 911 Assist shall be displayed. | N/A, always Emergency Assistance
| SYNC: DE01, Byte 7, Bit 2 My Key Settings = Available AND DE08 Byte 8 Bits 3-2 Traction Control/IVD/RSC does NOT equal 0x0 (disabled) | DE08, Byte 16, Bit 0 My Key Settings = Available；Re-use
| - Do Not Disturb (DE08, BYTE 4, BIT 5 = 1 (enabled)) | Re-use
| Remote Open (DE08, BYTE 3, BIT 3 = 1, (enabled)) | Re-use
| Courtesy Wiper (DE08, BYTE 2, BIT 1 Courtesy Wipe After Wash = 1 (enabled)) | Re-use
| Rain Sensor (DE08, BYTE 17, BIT 1 Rain Sensor = 1, (enabled)) | DE08, BYTE 16, BIT 1 Rain Sensor = 1 (enabled)
| Rear Wiper On (DE08, BYTE 4, BIT 0 Rear Reverse Gear Wipe =1, (enabled))" | Re-use
| Daytime Lights (DE08, BYTE 3, Bit 1 Daytime Running Lamps Control Function = 1, (Enabled)) | Re-use
| Welcome Lights (DE08, Byte 2, Bit 2 Approach Detection Control Function = 1 (Enabled)) | Re-use
| Adaptive Headlamps (DE08, Byte 1, Bit 4 Adaptive Head Lamp control function = 1, (Enabled) OR Predictive Lighting (DE08, Byte 11, Bit 7 Predictive Lighting = 1 (Enabled) | Re-use
| Adaptive Headlamps Setup (DE08, Byte 2, Bit 6 Adaptive Head Lamps Traffic = 1 (Enabled)) | Re-use
| Autolamp Delay (DE08, Byte 1, Bit 0 Autolamp Delay = 1 (Enabled)) | Re-use
| Zone Lighting DE00 Byte 12 Bit 3 Zone Lighting = 1 (Enabled) | DE01 B4b7 =1,2
| [H31k.R086.01] For Adaptive Headlamps infobook: If the vehicle is configured with Predictive Lighting (DE08, Byte 11, Bit 7 Predictive Lighting = 1 (Enabled)), then info button IG23H shall be used. If Predictive Lighting is not equipped ((DE08, Byte 11, Bit 7 Predictive Lighting = 0 (Disabled)), then info button IG23D shall be used. | Re-use
| [H31k.R109.01] If vehicle is equipped with both Predictive Lighting and Adaptive Headlamps ( (DE08, Byte 1, Bit 4 Adaptive Head Lamp control function = 1, (Enabled) AND Predictive Lighting (DE08, Byte 11, Bit 7 Predictive Lighting = 1 (Enabled)), then the list item “Adaptive Headlamps” will turn both on/off." | Re-use
| Autolock (DE08, Byte 2, Bit 7 Autolock Control Function = 1 (enabled)) | Re-use
| Autounlock (DE08, Byte 2, Bit 4 Autounlock Control Function = 1 (enabled) | Re-use
| Relock (DE08, Byte 2, Bit 5 Auto Relock = 1 (disabled)) | Re-use
| Audible Feedback (DE08, Byte 7, Bit 5 Locking Feedback Audible = 1 (enabled)) | Re-use
| Exterior Lights Feedback (DE08, Byte 7, Bit 4 Locking Feedback Visual = 1 (enabled)) | Re-use
| Remote Unlock (DE08, Byte 4, Bit 3 One/Two Stage Unlocking = 1 (enabled) AND DE08, Byte 11, Bit 0 One/Two Stage Unlocking – Passenger/Commercial = 0 Passenger (One/Two Stage HMI)) | Re-use
| Global Unlock(DE08, Byte 4, Bit 3 One/Two Stage Unlocking = 1 (enabled) AND DE08, Byte 11, Bit 0 One/Two Stage Unlocking – Passenger/Commercial = 1 Commercial (Global Unlock HMI)) | Re-use
| Intelligent Access (DE08, Byte 6, Bit 5 Intelligent Access Menu = 1 (enabled) AND DE08, Byte 11, Bit 2 Key Free = 0 (Intelligent Access)) | Re-use
| Key Free (DE08, Byte 6, Bit 5 Intelligent Access Menu = 1 (enabled) AND DE08, Byte 11, Bit 2 Key Free = 1 (Key Free)) | Re-use
| Walk Away Lock (DE08, Byte 23, Bit 7 Walk Away Lock Control Function = 1 (enabled)) | Re-use
| Walk Away Lock Feedback (DE08, Byte 23, Bit 6 Locking Feedback Audible = 1 (enabled), WAL FB is shown when WAL is set to enabled | Re-use
| Double Lock Reminder (DE08, Byte 23, Bit 5 Locking Feedback Audible = 1 (enabled))" | Re-use
| Autofold (DE08, BYTE 4, BIT 7 = 1, (enabled) ) | Re-use
| Reverse Tilt (DE08, BYTE 4, BIT 6 = 1, (enabled) )" | Re-use
| [H31k.R236.02] On screen 66, the instructions field stating ‘The new 7-digit code must not consist of selecting the same button seven times.’ shall only be shown when the vehicle is configured for a 7-digit keypad code (DE01 Byte 12 Bits 4-3 (keypad (length of keycode) = 01 (7 Numbers))). | DE04 B7b7
| 2. Rear Occupant Alert (DE08, BYTE 20, Bit 1= 1 (enabled)) | DE07 B4b3
| 3. Easy Entry/ Exit ((Easy Entry / Easy Exit (DE08, BYTE 3, BIT 7 = 1 (enabled)) OR (Auto Entry/Exit Height(DE08, Byte 12, Bit 4 Air Suspension Auto Height SUMA = 1 (enabled)) | Re-use
| 4. Rev Match (DE08 , BYTE 14, BIT 0=1 (enabled)) | Re-use
| 5. Park Lock Control (DE08, BYTE 10, Bits 7-6 Park Lock Control Allw = 0x1 (ALLW_SUST_ENBL_FOR_Parking). For all other encodings no HMI shall be shown. | Re-use
| 6. Silent Mode (DE08, BYTE 6, BIT 4 Silent Mode Control Function = 1 (enabled)) | Re-use
| 7. Quiet Start Exhaust Mode (DE08, BYTE 23, BIT 2 = 1 (enabled)) | Re-use
| 8. ECO Idle DE00, BYTE 17, BIT 4 = 1 (enabled) | DE07 B2b3
| 9. Charge Cord Lock ?only present when [DE01 byte 7, bit 7=1]. | DE04 B7b3 !=0
| 10. Charge Port Light only present for PHEV or BEV vehicles?[PHEV – DE01 byte 7 bit 6=1 or BEV - DE04 Byte 1 Bit 3-2=11 | DE04 B7b3 !=0
| 11. MyKey Settings (DE08, BYTE 16, BIT 0 = 1 (Available)) | Re-use
| 13. Alarm System (DE08, Byte 4, Bit 2 Motion Sensors on/off = 1 (enabled)) | Re-use
| 14. Chimes (DE08 BYTE 17 BIT 3 Information Chimes = 1 (Enabled)) | Re-use
| 15. Remote Start (DE08, BYTE 5, BIT 5 Remote Start Feature = 1(enabled) | Re-use
| 16. Aux Heater (Fuel Operated Heater) (DE08, BYTE 3, Bit 4 Aux Heater (Fuel Operated Heater) = 0x1 (enabled)) | Re-use
| 17. Park Heater (DE08 BYTE 4 BIT 4 Fuel Operated Park Heater = 1 (enabled)) | Re-use
| 18. Windows (DE08, BYTE 3 BIT 3 Global Window Open = 1 (enabled) OR (DE08, BYTE 3, BIT 2 Global Window Close = 1 (enabled)) | Re-use
| 19. Wipers (DE08, BYTE 2, BIT 1 Courtesy Wipe after Wash = 1 (enabled) OR DE08, BYTE 16, BIT 1 Rain Sensor = 1 (enabled) OR DE08, BYTE 4, BIT 0 Rear Reverse Rear Wipe= 1 (enabled)) | Re-use
| 20. Power Liftgate (DE08, BYTE 4, BIT 1 Power Liftgate Control Function = 1 (enabled)) | Re-use
| 21. Power Decklid (DE08 BYTE 13, BIT 2 = 1 (Decklid)) OR Power Liftgate (DE08 Byte 13, Bit 2=0 (Liftgate)) | Re-use
| 22. Power Liftgate Handsfree Menu (DE08 Byte 13, Bit 3 =1 (enabled)) | Re-use
| 23. Liftgate Softswitch (DE08 Byte 19, 2-1=01 (Power liftgate) OR 10 (Manual Liftgate/Decklid) | Re-use
| 24. Power tailgate DE08 Byte 18 bit 3= 1 (Present)) | Re-use
| 25. Lighting ((DE08, BYTE 1, Bit 1 AutoHighBeam Control Function = 1, (enabled)) OR | Re-use
| (DE08, BYTE 3, Bit 1 Daytime Running Lamps Control Function = 1, (enabled) OR | Re-use
| (DE08, Byte 2, Bit 2 Approach Detection Control Function = 1 (enabled) OR | Re-use
| (DE08, Byte 2, Bit 6 Adaptive Head Lamps Traffic = 1 (enabled)) OR (DE08, Byte 1, Bit 0 Autolamp Delay = 1 (enabled)). See R055.01 in screen 23 for reference. | Re-use
| 26. Ambient Lighting (DE00 Byte 8 Bit 2 Ambient Lighting = 1 ( Available)) | DE01 B3b7 !=0
| 29. Mirrors (DE08, BYTE 4, BIT 7 Autofold = 1, (enabled) OR (DE08, BYTE 4, BIT 6 Reverse Tilt = 1 (enabled) | Re-use
| 30. Door Keypad Code (DE00 Byte 8, Bit 1 Door Keypad Code = 1 (enabled)) | DE04 B7b7 =1,2,3
| 31. Air Suspension (DE08, Byte 12, Bit 5 Air Suspension SUMA Control Function = 1 (enabled)) | Re-use
| 32. Passenger Airbag ((DE08, Byte 12, Bit 2 Passenger Airbag Settings = 1 (enabled)) | Re-use
| 33. Tire Mobility Kit (DE08, Byte 3, Bit 0 Temporary Mobility Kit = 1 (enabled))) | Re-use
| 36. Drive Select Suspension (DE08 BYTE 14 BIT 4 Adaptive Drive Menu = 1 (enabled) AND DE08 BYTE 14 BIT 3 Drive Control Menu = 0 (disabled) AND DE08 BYTE 15 BIT 4 Driver Select Suspension = 1 (enabled)) | Re-use
| 38. Auto Regeneration (DE08, BYTE 13, BIT 1 = 1 (Auto Regen Control Enabled)) | Re-use
| 1. Auto StartStop (DE08, BYTE 10, BIT 5 = 1 (Enabled)) | Re-use
| 2. Auto StartStop Speed Threshold ((DE08, Byte 12, Bit 1 mHEV Start Stop Threshold Control Function = 1 (enabled)) | Re-use
| 3. Autohold (DE00, BYTE 12, BIT 6 = 1 (Enabled)) | DE08 B6b2
| 4. Traction Control (DE08 BYTE 1, BIT 2 = 1 (Enabled)) | Re-use
| 5. Cruise Control (DE08, BYTE 1, BIT 5 = 1 (Enabled). (Variant 1 See R.021 Cruise Control Variant 1 in H31k supplement). (Variant 2 See R.246 Cruise Control Variant 2 in H31k supplement). | Re-use
| 6. Speed Limiter (DE08, BYTE 1, BIT 3 Adjustable Speed Limiter Device= 1 (Enabled) and (DE08, BYTE 5, Bit 0 Intelligent Speed Assistance = 0x1 (Enabled) and (DE08, Byte 20, Bit 7 Speed Limit Menu = 0 (Disabled)). | Re-use
| 9. Pre-Collision Assist (DE08, BYTE 6, BIT 6 = 1 (Enabled)) | Re-use
| 12. Rear View Camera (DE00 BYTE 5 BIT 7 = 1 (Enabled)) | DE02 B1b3 !=0
| 13a. Blindspot Information System (DE08, BYTE 5, BIT 1 = 1 (Enabled) AND (DE08, Byte 12, Bit 3 Blindspot Trailer Tow (BTT) = 0 (Disabled) AND (DE08,Byte 9, Bit 5 Trailer Blind Spot = 0 (Disabled))) ): | Re-use
| 13b. Blind Spot Information System (Submenu) ((DE08, BYTE 5, BIT 1 = 1 (Enabled)) AND (DE08, Byte 12, Bit 3 Blindspot Trailer Tow (BTT) = 1 (Enabled) AND (DE08,Byte 9, Bit 5 Trailer Blind Spot = 0 (Disabled))) | Re-use
| 14. Grade Assist (DE08, Byte 11, Bit 1 Grade Assist = 1 (enabled)) | Re-use
| 15. Hill Descent Control (DE08, BYTE 9, BIT 3 = 1 (Enabled)) | Re-use
| 16. Wrong Way Alert (DE08, BYTE 9, BIT 4 = 1 (Enabled)) | Re-use
| 17.? DE 08, BYTE 19, BIT 3 Park Aid Controller Rear =1 (Enabled) AND DE08, Byte 15, Bit 1 Rear Park Aid Long Term Disable = 0 (Disabled) AND DE08, Byte 15, Bit 2 Front Park Aid Long Term Disable = 0 (Disabled) then show Park Aid in DA menu list.? See screens 164a-c if Front or Rear long term park aid is configured ON. | Re-use
| 18. Cross Traffic Alert (DE00, BYTE 9, BIT 0 = 1 (Enabled)) | DE02 B3b7 !=0
| 19. Reverse Brake Assist (DE00, BYTE 11, BIT 6 Reverse Brake Assist = 1 (enabled)) | DE02 B3b7 =2
| 20. Driver Alert (DE08, BYTE 2, BIT 0 = 1 (enabled)) | Re-use
| 21. Hill Start Assist (DE08, BYTE 16, BIT 6 = 1 (Enabled)) | Re-use
| [H31k.R085.01] If the vehicle is equipped with both Blind Spot Information System and BTT Tow (BLIS LITE) ((DE08, Byte 5, Bit 1 Side Detect =1 (enabled)) AND (DE08, Byte 12, Bit 3 Blindspot Trailer Tow (BTT) = 1 (enabled) AND DE08, Byte 9, Bit 5 Trailer Blind Spot = 0 (disabled))) then both list items ‘Blind Spot Information System’ (in Driver Assist submenu) and ‘Trailer BLIS’ (in Hauling tile) shall be available. | Re-use
| If only equipped with Blind Spot Information System ((DE08, Byte 5, Bit 1 Side Detect =1 (enabled) AND (DE08, Byte 12, Bit 3 Blindspot Trailer Tow (BTT) = 0 (disabled)), then only the list item ‘Blind Spot Information System’ shall be available (in Driver Assist submenu) | Re-use
| [H31k.R185.02]Charge Cord Lock list item should only be available when the vehicle is configured as present (DE01 Byte 7 bit 7 = 1 (Present)). | DE04 B7b3 !=0
| DE00 Byte 7 Bit 1 Ambient Lighting = 1 -- Available | DE01 B3b7 !=0
| DE05 Byte 1 Bit 5 Ambient Lighting Type = 1-- Single" | DE01 B3b7 =1
| Settings to Centerstack configuration (DE08 Byte 10 bit 0) | Re-use
| (DE00 Byte 10 bit 4)" | DE01 B3b7 =1
| DE08 Byte 13 Bit 3 [H31k.R271.01] Power Running Board feature is present when (DE08, BYTE 9, BIT 0 Running Board Control Function = 1) (enabled). [H31k.R254.01] When Power Running Board feature is present AND DE08, BYTE 18, BIT 4 =1, Kickswitch setting shall be present [H31k.R255.01] When Power Running Board feature is present AND DE08, BYTE 18, BIT 0= 1 PRB Auto Timer shall be shown when the Auto setting is set to enabled [H31k.R256.01] When Power Running Board feature is present DE08, BYTE 2, BIT 2=1 (Enabled), Approach detection shall be present | Re-use
| DE08, Byte 19, Bit 3 Park Aid Controller Rear (1 – Enabled) | Re-use
| DE08, Byte 15, Bit 1 Rear Park Aid Long Term Disable (1 – Enabled) | Re-use
| DE08 Byte 15 Bit 2 Front Park Aid Long Term Disable (0 – Disabled) | Re-use
| [H31k.R246.01] The Park Aid setting shown on screen 164, shall follow the setting shown on the Parking Shortcut key overlay (if DE00 Byte 11 Bit 1 (Parking Hot Key) = 1 - Enabled). | DE07 B5b6
| (DE00 Byte 10 bit 2 = 1)" | DE04 B7b7 =2,3
| - DE07 byte 4, bit 6 = 0 (Disabled), for IEPAL, IEPAC, IEPAL > Master Reset Setting will be shown | N/A always enabled
| - Modified DE07 byte 4, bit 6 = 1 (Enabled), for IEPAN, IEPAM > Reset Setting will be show | N/A always enabled
| Portions of the content copyright ? TeleNav or its providers.”, shall only be shown if DE00, Byte 6, Bits 2 & 1 = 01 (Navigation Application Turned ON - Common HMI). | N/A
| ?[H31k.R218.02] The Censorship and ISBN lines shall only be shown if DE00, Byte 6, Bit 2 and 1 = 01 (Navigation Application Turned ON - Common HMI) and the Language Pack = China. | N/A
| ?[H31k.R219.01] MAC addresses are only shown for vehicles in which supporting hardware is available and the feature is active. i.e. if hotspot has not been activated that line is not shown.??[H31k.R220.01] The line “SXM ID: {nnnnnnnnnnnnn}” shall only be displayed if configured for SiriusXM (e.g. DE00,1,5=1 SDARS).? | N/A
| Settings to Centerstack configuration (DE08 Byte 10 bit 0) | Re-use
| If (DE08, Byte 10, Bit 2 TPMS By Location = 0x0 Disabled) then do not show unit setting | Re-use
| If DE08, Byte 10, Bit 2 TPMS By Location = Enabled & DE08, Byte 10, Bit 1 TPMS Placard Pressure Display = 0x0 Disabled) then show psi, kPa & bar settings | Re-use
| If (DE08, Byte 10, Bit 2 TPMS By Location = Enabled & DE08, Byte 10, Bit 1 TPMS Placard Pressure Display = 0x1 Enabled) then: Show only psi and kPa Setting" | Re-use
| [H31k.R254.01] When Power Running Board feature is present AND DE08, BYTE 18, BIT 4 =1, Kickswitch setting shall be present | Re-use
| [H31k.R255.01] When Power Running Board feature is present AND DE08, BYTE 18, BIT 4-0= 1 PRB Auto Timer shall be shown when the Auto setting is set to enabled | Re-use
| [H31k.R256.01] When Power Running Board feature is present DE08, BYTE 2, BIT 2=1 (Enabled), Approach detection shall be present" | Re-use
| [H31k.R213.01] If TCU is enabled (DE01 byte 9, bit 3 = 1), then the Reset submenu button and its infobook shall be shown. Otherwise (DE07 byte 9, bit 3 = 0), the master reset button and its infobook shall be shown. | N/A always enabled
| [H31k.R213.01] If TCU is enabled (DE01 byte 9, bit 3 = 1), then the Reset submenu button and its infobook shall be shown. Otherwise (DE07 byte 9, bit 3 = 0), the master reset button and its infobook shall be shown. | N/A always enabled
| Seat Adjustment (DE08, BYTE 3, BIT 7 = 1 (enabled)) | Re-use
| Cargo Loading (DE08, Byte 12, Bit 0 Air Suspension Cargo Loading SUMA = 1 (enabled)) | Re-use
| Easy Access Height (DE08, Byte 12, Bit 4 Air Suspension Auto Height SUMA = 1 (enabled)) | Re-use
| Remote Open (DE08, BYTE 3, BIT 3 = 1, (enabled)) | Re-use
| Remote Close (DE08, BYTE 3, BIT 2 = 1, (enabled))" | Re-use
| Does the Vehicle Program config equal (DE02,6,8) – Bronco 0D? | DE00 B1b7 = 5
H31a_SYNC4_Settings_R_v0_40_MY21.vsd | [H31a.R330.01] If Calm Screen is configured off (DE01 Byte 11 bit 2 = 0), then show Screen 20; If Calm Screen is configured on (DE01 Byte 1 bit 2 = 1), then show screen 172. | N/A always enabled
| [H31a.R380.01] For screen 20 and 172, if illumination configuration = FNA (DE01,Byte 12, Bit 5= 0) and illumination Strategy = Non-CGEA 1.3+ (DE01,Byte 12, Bit 7=0) and day_night_status=day, then the Brightness list item shall be disabled. | N/A
| [H31a.R403.01] For screens 20 and 172, with the CGEA 1.3+ Illumination Strategy (DE01 Byte 12, Bit 57=1), the Auto Dim list item and infobook button shall not be displayed and the area shall be blank. SYNC shall follow the Display Brightness slider adjustment (screen 117)." | N/A
| [H31a.R503.01] Front Park Aid Adjustable Chimes DE07, BYTE 1, BIT 4= 1 (enabled) | DE07 B6b7
| Rear Park Aid Adjustable Chimes DE07, BYTE 1, BIT 3=1 (enabled) | DE07 B6b6
| (DE01 Byte 2 bit 7 = 1) | N/A
| [H31a.R354.03] Ambient Lighting Tile (DE00 byte 8 bit 2=1) & DE00 byte 10, bit 4=0 | DE01 B3b7 =2,3
| [H31a.R433.02] The Zone Lighting tile shall only be displayed if configured for Zone lighting:?DE00 - Byte 12 - Bit 3 : {Zone Lighting} = 0x1 (Available, Enabled) | DE01 B4b7 !=0
| [H31a.R497.01] The charge setting tile should be present if DE01, Byte 7, Bit 6=1 PHEV OR | DE04 B7b3 !=0
| DE04, Byte 1, Bit 3-2 BEV=11 | DE04 B7b3 !=0
| [H31a.R456.01] The Driver Assistance tile shall only be displayed if the Settings to Centerstack Configuration is active (DE08 Byte 10 bit 0 = 1). | Re-use
| [H31a.R492.01] The Pro Power Onboard tile shall only be displayed if configured in the vehicle: DE00 Byte 13 Bits 2-1 = 01 (Enabled with 1 Dial) OR DE00 Byte 13 Bits 2-1 = 10 (Enabled with 2 Dials). | DE06 B3b7 !=0
| (DE01 Byte 2 bit 7 = 1)" | N/A
| "DE00 Byte 12 Bit 2 == 0x1 | DE01 B4b7 !=0
| IF (DE00 Byte 12 Bit 2 == 0x1) | DE01 B4b7 !=0
H36t_SYNC4_Trailer Settings_RELEASED_1_18_MY21 P702 post J1.vsd | Trailer Light Check (DE00 Byte 20 bit 6 = 1 (Enabled)) | N/A-TBD
| Tow Haul (DE08 Byte 9 bit 6 = 1 (Enabled)) | Re-use
| Trailer Sway Control (DE08, BYTE 6, BIT 7 =1 (Enabled)) | Re-use
| Connection Checklist, Add Trailer, Select Active Trailer, Manage Trailers and Trailer Connection Notification shall always be available when Integrated Trailer Module is present (DE00 Byte 14 bit 0 = 1) | N/A-TBD
| - Trailer Brake Type, Trailer Brake Effort and Trailer Brake Gain (DE08 Byte 14 bit 2 (Trailer Brake Controller)= 1(Enabled)) | Re-use
| - Trailer Connection Alarm (IF ITRM (DE00 Byte 14 bit 0 (Integrated Trailer Module) = 1 (Present) AND TrailerAlarmSupport_St != NotSupported, THEN appear available); (IF ITRM (DE00 Byte 14 bit 0 (Integrated Trailer Module) = 1 (Present) AND TrailerAlarmSupport_St = NotSupported, THEN appear grayed out) | N/A-TBD
| - Pro Trailer Backup Assist ? (DE00 Byte 9 Bit 2 (Trailer Backup Assist) = 1 – Available) OR (DE00 Byte 13 Bit 5 (Trailer Back Up Assist 2 Feature) = 1 (Available)) | N/A-TBD
| - Trailer Reverse Guidance (DE00 Byte 5 Bit 1 (Trailer Reverse Guidance) = 1 (Enabled)) OR (DE00 Byte 13 Bit 0 (Trailer Reverse Guidance 2 Feature) = 1 (Available)) | N/A-TBD
| - Trailer Blind Spot (DE08 Byte 18 bit 1 (Blindspot Trailer Tow Full) = 1) | Re-use
| [H36t.R045.04] {Current_Value} value shall range from {min} value to {max} value, per document SYNC4_TBA_Trailer_Measurements, and vehicle type configuration (DE00 Byte 14 bit 5 (pick up truck vs SUV)). | N/A-TBD
| Trailer Light Check (DE00 Byte 20 bit 6 = 1 (Enabled))" | N/A-TBD
| [H36t.R109.01] Trailer Sway Control shall only be displayed on screens 16 or 99 if configured in the vehicle (DE08 Byte 6 bit 7 (Tralier Sway) = 1 (Enabled)) | Re-use
| [H36t.R110.01] Tow Haul shall only be displayed on screens 16 or 99 if configured in the vehicle (DE08 Byte 9 bit 3 (Tow Haul) = 1 (Enabled))" | Re-use
| (DE00 Byte 14 bit 7)" | N/A-TBD
| [H36t.R134.01] If vehicle configuration is U725 (DE02 Byte 6 = 0D), then the last screen on the Connection Checklist shall be screen 54 (program does not support TBC -on screen 55-). Thus, the right arrow on this screen shall not be available. | N/A-TBD
P31a_15P_SYNC4_Settings_R_v7_00_MY21.vsdx | [P31a_15P.R1001.01] Front Park Aid Adjustable Chimes DE07, BYTE 1, BIT 4= 1 (enabled) | DE07 B6b7
| Rear Park Aid Adjustable Chimes DE07, BYTE 1, BIT 3=1 (enabled) | DE07 B6b6
| [P31a_15P.R494.02] If Calm Screen is configured off (DE01 Byte 11 bit 2 = 0), then show Screen 290; If Calm Screen is configured on (DE01 Byte 1 bit 2 = 1), then show screen 289. | N/A
| [P31a_15P.R496.02] If illumination configuration = FNA (DE01, Byte 12, Bit 5=0) and illumination Strategy = Non-CGEA 1.3+ (DE01, Byte 12, Bit 7=0) and day_night_status=day, then the Brightness list item shall be disabled. | N/A
| [P31a_15P.R497.02] For screens 289 and 290, with the CGEA 1.3+ Illumination Strategy (DE01 Byte 12, Bit 57=1) the Auto Dim list item and infobook button shall not be displayed and the area shall be blank. SYNC shall follow the Display Brightness slider adjustment (screen 292). | N/A
| 1. Auto StartStop (DE08, BYTE 10, BIT 5 = 1 (Enabled)) | Re-use
| 2. Auto StartStop Speed Threshold ((DE08, Byte 12, Bit 1 mHEV Start Stop Threshold Control Function = 1 (enabled)) | Re-use
| 3. Autohold (DE07, BYTE 5, BIT 3 = 1 (Enabled)) | DE08 B6b2
| 4. Traction Control (DE08 BYTE 1, BIT 2 = 1 (Enabled)) | Re-use
| 6. Speed Limiter (DE08, BYTE 1, BIT 3 Adjustable Speed Limiter Device= 1 (Enabled) and (DE08, BYTE 5, Bit 0 Intelligent Speed Assistance = 0x1 (Enabled) and (DE08, Byte 20, Bit 7 Speed Limit Menu = 0 (Disabled)). | Re-use
| 9. Pre-Collision Assist (DE08, BYTE 6, BIT 6 = 1 (Enabled)) | Re-use
| 12. Rear Camera Delay (DE00 BYTE 1 BIT 1 = 1 (Enabled)) | N/A always enabled
| 13a. Blindspot Information System (DE08, BYTE 5, BIT 1 = 1 (Enabled) AND (DE08, Byte 12, Bit 3 Blindspot Trailer Tow (BTT) = 0 (Disabled) AND (DE08,Byte 9, Bit 5 Trailer Blind Spot = 0 (Disabled))) ): | Re-use
| 13b. Blind Spot Information System (Submenu) ((DE08, BYTE 5, BIT 1 = 1 (Enabled)) AND (DE08, Byte 12, Bit 3 Blindspot Trailer Tow (BTT) = 1 (Enabled) AND (DE08,Byte 9, Bit 5 Trailer Blind Spot = 0 (Disabled))) | Re-use
| 14. Grade Assist (DE08, Byte 11, Bit 1 Grade Assist = 1 (enabled)) | Re-use
| 15. Hill Descent Control (DE08, BYTE 9, BIT 3 = 1 (Enabled)) | Re-use
| 16. Wrong Way Alert (DE08, BYTE 9, BIT 4 = 1 (Enabled)) | Re-use
| 17.? DE 08, BYTE 19, BIT 2 Park Aid Controller Rear =1 (Enabled) AND DE08, Byte 15, Bit 1 Rear Park Aid Long Term Disable = 0 (Disabled) AND DE08, Byte 15, Bit 2 Front Park Aid Long Term Disable = 0 (Disabled) then show Park Aid in DA menu list.? See screens 164a-c if Front or Rear long term park aid is configured ON. | Re-use
| 18. Cross Traffic Alert (DE00, BYTE 9, BIT 0 = 1 (Enabled)) | DE02 B3b7 !=0
| 19. Reverse Brake Assist (DE07, BYTE 3, BIT 0 Reverse Brake Assist = 1 (enabled)) | DE02 B3b7 =2
| 20. Driver Alert (DE08, BYTE 2, BIT 0 = 1 (enabled)) | Re-use
| 21. Hill Start Assist (DE08, BYTE 16, BIT 6 = 1 (Enabled)) | Re-use
| [P31a_15P.R279.01] If the vehicle is equipped with both Blind Spot Information System and BTT Tow (BLIS LITE) ((DE08, Byte 5, Bit 1 Side Detect =1 (enabled)) AND (DE08, Byte 12, Bit 3 Blindspot Trailer Tow (BTT) = 1 (enabled) AND DE08, Byte 9, Bit 5 Trailer Blind Spot = 0 (disabled))) then both list items ‘Blind Spot Information System’ and ‘Trailer BLIS’ shall be available. | Re-use
| If only equipped with Blind Spot Information System ((DE08, Byte 5, Bit 1 Side Detect =1 (enabled) AND (DE08, Byte 12, Bit 3 Blindspot Trailer Tow (BTT) = 0 (disabled)), then only the list item ‘Blind Spot Information System’ shall be available. | Re-use
| DE08, Byte 19, Bit 3 Park Aid Controller Rear (1 – Enabled) | Re-use
| DE08, Byte 15, Bit 1 Rear Park Aid Long Term Disable (1 – Enabled) | Re-use
| DE08 Byte 15 Bit 2 Front Park Aid Long Term Disable (0 – Disabled) | Re-use
| [P31a_15P.R1095.01] If SYNC Config Parameter DE01, Byte 9, Bit 4 “Customer Connectivity Setting“== 0 “Disabled“, then hide CCS menu entry “Connected Vehicle Features“ in screen 57. | N/A always enabled
| 2. Rear Occupant Alert (DE08, BYTE 20, Bit 1= 1 (enabled)) | DE07 B4b3
| 3. Easy Entry/ Exit ((Easy Entry / Easy Exit (DE08, BYTE 3, BIT 7 = 1 (enabled)) OR (Auto Entry/Exit Height(DE08, Byte 12, Bit 4 Air Suspension Auto Height SUMA = 1 (enabled)) OR (Power Running Board (DE08, BYTE 9, Bit 0 Running Board Control Function = 1 (enabled)))) | Re-use
| 4. Rev Match (DE08 , BYTE 14, BIT 0=1 (enabled)) | Re-use
| 5. Park Lock Control (DE08, BYTE 10, Bits 7-6 Park Lock Control Allw = 0x1 (ALLW_SUST_ENBL_FOR_Parking). For all other encodings no HMI shall be shown. | Re-use
| 6. Silent Mode (DE08, BYTE 6, BIT 4 Silent Mode Control Function = 1 (enabled)) | Re-use
| 7. Quiet Start Exhaust Mode (DE08, BYTE 23, BIT 2 = 1 (enabled)) | Re-use
| 8. ECO Idle DE00, BYTE 17, BIT 4 = 1 (enabled) | DE07 B2b3
| 9. MyKey Settings (DE08, BYTE 16, BIT 0 = 1 (Available)) | Re-use
| 11. Alarm System (DE08, Byte 4, Bit 2 Perimeter Alarm with Reduced Guard Control = 1 (enabled)) | Re-use
| 12. Chimes (DE08 BYTE 17 BIT 3 Information Chimes = 1 (Enabled)) | Re-use
| 13. Remote Start (DE08, BYTE 5, BIT 5 Remote Start Feature = 1(enabled) See H31k_Supplement R.035 Remote Start for variations of what screens shall be displayed per vehicle configurations. | Re-use
| 14. Aux Heater (Fuel Operated Heater) (DE08, BYTE 3, Bit 4 Aux Heater (Fuel Operated Heater) = 0x1 (enabled)) | Re-use
| 15. Park Heater (DE08 BYTE 4 BIT 4 Fuel Operated Park Heater = 1 (enabled)) | Re-use
| 16. Windows (DE08, BYTE 3 BIT 3 Global Window Open = 1 (enabled) OR (DE08, BYTE 3, BIT 2 Global Window Close = 1 (enabled)) | Re-use
| 17. Wipers (DE08, BYTE 2, BIT 1 Courtesy Wipe after Wash = 1 (enabled) OR DE08, BYTE 17, BIT 1 Rain Sensor = 1 (enabled) OR DE08, BYTE 4, BIT 0 Rear Reverse Rear Wipe= 1 (enabled)) | DE08, BYTE 16, BIT 1 Rain Sensor = 1 (enabled)
| 18. Power Liftgate (DE08, BYTE 4, BIT 1 Power Liftgate Control Function = 1 (enabled)) | Re-use
| 19. Power Decklid (DE08 BYTE 13, BIT 2 = 1 (Decklid)) OR Power Liftgate (DE08 Byte 13, Bit 2=0 (Liftgate)) | Re-use
| 20. Power Liftgate Handsfree Menu (DE08 Byte 13, Bit 3 =1 (enabled)) | Re-use
| 21. Liftgate Softswitch (DE08 Byte 19, 2-1=01 (Power liftgate) OR 10 (Manual Liftgate/Decklid) | Re-use
| 22. Power tailgate DE08 Byte 18 bit 3= 1 (Present)) | Re-use
| 23. Lighting ((DE08, BYTE 1, Bit 1 AutoHighBeam Control Function = 1, (enabled)) OR (DE08, BYTE 3, Bit 1 Daytime Running Lamps Control Function = 1, (enabled) OR | Re-use
| (DE08, Byte 2, Bit 2 Approach Detection Control Function = 1 (enabled) OR | Re-use
| (DE08, Byte 2, Bit 6 Adaptive Head Lamps Traffic = 1 (enabled)) OR (DE08, Byte 1, Bit 0 Autolamp Delay = 1 (enabled)). See R055.01 in screen 23 for reference. | Re-use
| 26. Mirrors (DE08, BYTE 4, BIT 7 Autofold = 1, (enabled) OR (DE08, BYTE 4, BIT 6 Reverse Tilt = 1 (enabled) | Re-use
| 27. Door Keypad Code (DE00 Byte 8, Bit 1 Door Keypad Code = 1 (enabled)) | DE04 B7b7 !=0
| 28. Air Suspension (DE08, Byte 12, Bit 5 Air Suspension SUMA Control Function = 1 (enabled)) | Re-use
| 29. Passenger Airbag ((DE08, Byte 12, Bit 2 Passenger Airbag Settings = 1 (enabled)) | Re-use
| 30. Tire Mobility Kit (DE08, Byte 3, Bit 0 Temporary Mobility Kit = 1 (enabled))) | Re-use
| 33. Auto Regeneration (DE08, BYTE 13, BIT 1 = 1 (Auto Regen Control Enabled)) | Re-use
| 34. Tire Monitor (DE08, Byte 20, Bit 3 Tire Monitor/Pressure Reset Setting (0x0 Disabled / 0x1 Enabled) | Re-use
| 35. Border Crossing (DE08, Byte 20, Bit 2 Considerate Prompts Border Crossing Reminder Setting (0x0 Disabled / 0x1 Enabled)) | Re-use
| 36. Eco-Coach (DE08, Byte 20, Bit 1 Eco-Coach - Show in Go Mode Setting (0x0 Disabled / 0x1 Enabled)) | Re-use
| 37. Eco Advices (DE08, Byte 20, Bit 0 Eco-Coach - Eco Advices Setting (0x0 Disabled / 0x1 Enabled)) | Re-use
| 38. Speedometer (DE08, Byte 22, Bit 5 Speedometer Unit Setting (0x0 Disabled / 0x1 Enabled)) | Re-use
| 39. Brake Coach (DE08, Byte 21, Bit 4 Brake Coach Setting (0x0 Disabled / 0x1 Enabled)) | Re-use
| 40. Neutral Tow (DE08, Byte 21, Bit 3 Neutral Tow Setting (0x0 Disabled / 0x1 Enabled)) | Re-use
| 41. Nav Repeater in Cluster (DE08, Byte 21, Bit 2:? Nav Repeater in the Cluster Setting (0x0 Disabled / 0x1 Enabled)) | Re-use
| 42. Maps in Cluster (DE08, Byte 21, Bit 1 Maps in the Cluster Setting (0x0 Disabled / 0x1 Enabled)) | Re-use
| 43. Low Battery (DE08, Byte 22, Bit 7 Low Battery Alert Setting (0x0 Disabled / 0x1 Enabled)) | Re-use
| 44. EV Driving History (DE08, Byte 21, Bit 0: Drive History Reset Setting (0x0 Disabled / 0x1 Enabled)) | Re-use
| Seat Adjustment (DE08, BYTE 3, BIT 7 = 1 (enabled)) | Re-use,这个没问题，是同一个
| Cargo Loading (DE08, Byte 12, Bit 0 Air Suspension Cargo Loading SUMA = 1 (enabled)) | Re-use
| Easy Access Height (DE08, Byte 12, Bit 4 Air Suspension Auto Height SUMA = 1 (enabled)) | Re-use
| Power Running Board (DE08, BYTE 9, BUT 0 Running Board Control Function = 1 (enabled)) | Re-use
| Ecall (DE01, BYTE 9, BIT 2 = 0 (enabled) | N/A always enabled
| Use DE01 Bytes 1 and 2 for ASCII Country Code to identify whether Emergency Assistance or 911 Assist shall be displayed. | N/A
| SYNC: DE01, Byte 7, Bit 2 My Key Settings = Available AND DE08 Byte 8 Bits 3-2 Traction Control/IVD/RSC does NOT equal 0x0 (disabled) | DE08, Byte 16, Bit 0 My Key Settings = Available；Re-use
| Do Not Disturb (DE08, BYTE 4, BIT 5 = 1 (enabled)) | Re-use
| Remote Open (DE08, BYTE 3, BIT 3 = 1, (enabled)) | Re-use
| Remote Close (DE08, BYTE 3, BIT 2 = 1, (enabled)) | Re-use
| Courtesy Wiper (DE08, BYTE 2, BIT 1 Courtesy Wipe After Wash = 1 (enabled)) | Re-use
| Rain Sensing (DE08, BYTE 16, BIT 1 Rain Sensor = 1, (enabled)) | Re-use
| Rear Wiper On (DE08, BYTE 4, BIT 0 Rear Reverse Gear Wipe =1, (enabled)) | Re-use
| Daytime Lights (DE08, BYTE 3, Bit 1 Daytime Running Lamps Control Function = 1, (Enabled)) | Re-use
| Welcome Lights (DE08, Byte 2, Bit 2 Approach Detection Control Function = 1 (Enabled)) | Re-use
| Adaptive Headlamps (DE08, Byte 1, Bit 4 Adaptive Head Lamp control function = 1, (Enabled) OR Predictive Lighting (DE08, Byte 11, Bit 7 Predictive Lighting = 1 (Enabled) | Re-use
| Adaptive Headlamps Setup (DE08, Byte 2, Bit 6 Adaptive Head Lamps Traffic = 1 (Enabled)) | Re-use
| Autolamp Delay (DE08, Byte 1, Bit 0 Autolamp Delay = 1 (Enabled)) | Re-use
| Zone Lighting DE00 Byte 12 Bit 3 Zone Lighting = 1 (Enabled) | DE01 B4b7 !=0
| [P31a_15P.R369.02] For Adaptive Headlamps infobook: If the vehicle is configured with Predictive Lighting (DE08, Byte 11, Bit 7 Predictive Lighting = 1 (Enabled)), then info button IB185F shall be used. If Predictive Lighting is not equipped ((DE08, Byte 11, Bit 7 Predictive Lighting = 1 (Disabled)), then info button IG185E shall be used. | Re-use
| [P31a_15P.R370.01] If vehicle is equipped with both Predictive Lighting and Adaptive Headlamps ( (DE08, Byte 1, Bit 4 Adaptive Head Lamp control function = 1, (Enabled) AND Predictive Lighting (DE08, Byte 11, Bit 7 Predictive Lighting = 1 (Enabled)), then the list item “Adaptive Headlamps” will turn both on/off. | Re-use
| [P31a_15P.R371.01] The Zone Lighting tile shall only be displayed if configured for Zone lighting:?DE00 - Byte 12 - Bit 3 : {Zone Lighting} = 0x1 (Available, Enabled) | DE01 B4b7 !=0
| Autolock (DE08, Byte 2, Bit 7 Autolock Control Function = 1 (enabled)) | Re-use
| Autounlock (DE08, Byte 2, Bit 4 Autounlock Control Function = 1 (enabled) | Re-use
| Relock (DE08, Byte 2, Bit 5 Auto Relock = 1 (disabled)) | Re-use
| Audible Feedback (DE08, Byte 7, Bit 5 Locking Feedback Audible = 1 (enabled)) | Re-use
| Exterior Lights Feedback (DE08, Byte 7, Bit 4 Locking Feedback Visual = 1 (enabled)) | Re-use
| Remote Unlock (DE08, Byte 4, Bit 3 One/Two Stage Unlocking = 1 (enabled) AND DE08, Byte 11, Bit 0 One/Two Stage Unlocking – Passenger/Commercial = 0 Passenger (One/Two Stage HMI)) | Re-use
| Global Unlock(DE08, Byte 4, Bit 3 One/Two Stage Unlocking = 1 (enabled) AND DE08, Byte 11, Bit 0 One/Two Stage Unlocking – Passenger/Commercial = 1 Commercial (Global Unlock HMI)) | Re-use
| Intelligent Access (DE08, Byte 6, Bit 5 Intelligent Access Menu = 1 (enabled) AND DE08, Byte 11, Bit 2 Key Free = 0 (Intelligent Access)) | Re-use
| Key Free (DE08, Byte 6, Bit 5 Intelligent Access Menu = 1 (enabled) AND DE08, Byte 11, Bit 2 Key Free = 1 (Key Free)) | Re-use
| Walk Away Lock (DE08, Byte 23, Bit 7 Walk Away Lock (0x0 Disabled, 0x1 Enabled) | Re-use
| Walk Away Lock Feedback (DE08, Byte 23, Bit 6 Locking Feedback Audible (0x0 Disabled, 0x1 Enabled), WAL FB is shown when WAL is set to enabled | Re-use
| Double Lock Reminder (DE08, Byte 23, Bit 5 Double Lock Reminder (0x0 Disabled, 0x1 Enabled) | Re-use
| Autofold (DE08, BYTE 4, BIT 7 = 1, (enabled) ) | Re-use
| Reverse Tilt (DE08, BYTE 4, BIT 6 = 1, (enabled) ) | Re-use
| [H31k.R386.01] For screen 198, the instructions field stating ‘The new 7-digit code must not contain more than two of the same number in sequence.’ shall only be shown when the vehicle is configured for a 7-digit keypad code (DE01 Byte 12 Bits 4-3 (keypad (length of keycode) = 01 (7 Numbers))). | DE04 B7b7 =3
| [P31a_15P.R447.05] If TCU is enabled (DE01 byte 9, bit 7=1), then the Reset submenu button and its InfoBook button shall be shown. Otherwise, if (DE01 byte 9, bit 7=0) then the Master Reset button and its InfoBook button shall be shown. | N/A always enabled
| ?[P31a_15P.R443.01] MAC addresses are only shown for vehicles in which supporting hardware is available and the feature is active. i.e. if hotspot has not been activated that line is not shown.??[P31a_15P.R444.01] The line “SXM ID: {nnnnnnnnnnnnn}” shall only be displayed if configured for SiriusXM (e.g. DE00,1,5=1 SDARS).? | N/A
| If (DE08, Byte 10, Bit 2 TPMS By Location = 0x0 Disabled) then do not show unit setting. | Re-use
| If DE08, Byte 10, Bit TPMS By Location = Enabled & DE08, Byte 10, Bit 1 TPMS Placard Pressure Display = 0x0 Disabled) then show psi, kPa & bar settings. | Re-use
| If (DE08, Byte 10, Bit 2 TPMS By Location = Enabled & DE08, Byte 10, Bit 1 TPMS Placard Pressure Display = 0x1 Enabled) then: Show only psi and kPa Setting. | Re-use
| [P31a_15P.R466.02] Screen 256 and its corresponding flow shall be displayed if the Phone as a Key configuration is enabled (DE05, Byte 1, Bit 3 = 1). If the Phone as a Key Configuration is disabled (DE05, Byte 1 Bit 3 = 0), then screen 257 476 and its flow shall be displayed. | DE04 B7b7 =2, 3
| [P31a_15P.R032.01] The Drive Assist tile shall only be displayed if the Settings to Centerstack Configuration is active (DE08 Byte 10 bit 0 = 1). | Re-use
| [P31a_15P.R770.01] The charge setting tile should be present if DE01, Byte 7, Bit 6=1 PHEV OR | DE04 B7b3 !=0
| DE04, Byte 1, Bit 3-2 BEV=11 | DE04 B7b3 !=0
| [P31a_15P.R1086.01] If Alexa is enabled (DE01 Byte 2 bit 7=1), the Voice Control tile shall be displayed. If Alexa is not enabled, the {Brand} Voice tile shall be displayed. | N/A
| [P31a_15P.R1121.01] The Ambient Lighting tile shall be displayed when the vehicle has the following configuration: (DE00 Byte 8 Bit 2 Ambient Lighting = 1 (Available))." | DE01 B3b7
| [P31a_15P.R1064.01] Power Running Boards feature is present when (DE08, BYTE 9, BIT 0 Running Board Control Function = 1) (enabled). | Re-use
| [P31a_15P.R788.01] When Power Running Boards feature is present AND DE08, BYTE 18, BIT 4 =1, Kickswitch setting shall be present | Re-use
| [P31a_15P.R789.01] When Power Running Boards feature is present AND DE08, BYTE 18, BIT 0 = 1 PRB Auto Timer shall be shown when the Auto setting is set to enabled | Re-use
| [P31a_15P.R790.01] When Power Running Boards feature is present DE08, BYTE 2, BIT 2=1 (Enabled), Approach detection shall be present | Re-use
| [P31a_15P.R1103.01] The following options shall only be displayed when the APIM is configured for DAB (DE00, 1, 0 = 1 – Available): | N/A
| When not configured for DAB (DE00, 1, 0 = 0 – Not Available), the list items shall not be present and remaining list items move up. | N/A
| BEV: IDS DE00 byte 8, bits 7, 6=1,1 | N/A
| PHEV: IDS DE00 byte 9, bit 7=1 | DE04 B3b7
| HEV: IDS DE00 byte 6, bit 5=1 | N/A
| [P31a_15P.R520.03] The Settings, Schedule, Profiles, Edit and Cabin Pre-Conditioning screens are enabled only if IDS DE00 byte 9 bit 6=1 (BEV) or IDS DE00 byte 9 bit 7=1 (PHEV). | DE04 B7b3 !=0
| [P31a_15P.R521.01] Settings Screen 335 is the factory default screen if IDS DE00 byte 9, bit 6=1 (BEV) or IDS DE00 byte 9, bit 7=1 (PHEV). | DE04 B7b3 !=0
| [P31a_15P.R523.01] Screen 338 is the factory default if IDS DE00 byte 6, bit 5=1 (HEV). | N/A
| [P31a_15P.R528.01] The Charge Settings button is only displayed if IDS DE00 byte 9 is configured for BEV or PHEV. | DE04 B7b3 !=0
| IF (DE01 Byte1 == ""C"" && DE01 Byte2 == ""H"") | N/A always enabled
P31b_15P_SYNC4_Controls_R_v4_00_MY21.vsdx | [P31b_15P.R013.01] IF (DE00 Byte 12 Bit 2 == 0x1) THEN Go to Screen 15 ELSE Go To Screen 16 | DE01 B4b7
| 1. Cruise Control (DE08, BYTE 1, BIT 5 = 1 (Enabled). See [P31_15P.R285.01] supplement) | Re-use
| 2. Speed Limiter (DE08, BYTE 1, BIT 3 Adjustable Speed Limiter Device= 1 (Enabled) and (DE08, BYTE 5, Bit 0 Intelligent Speed Assistance = 0x1 (Enabled)) | Re-use
| 4. Pre-Collision Assist (DE08, BYTE 6, BIT 6 = 1 (Enabled)) | Re-use
| 7. Rear View Camera (DE00 BYTE 1 BIT 1 = 1 (Enabled)) | DE02 B1b3
| 8. Snow Plow (DE08 BYTE 9 Bit 2 = 1 (Present)) | Re-use
| 9A. Blindspot Information System (DE08, BYTE 5, BIT 1 = 1 (Enabled)) | Re-use
| 9B. Blind Spot Information System (Submenu) ((DE08, BYTE 5, BIT 1 = 1 (Enabled)) AND (DE08, Byte 12, Bit 3 Blindspot Trailer Tow (BTT) = 1 (Enabled) AND (DE08,Byte 9, Bit 5 Trailer Blind Spot = 0 (Disabled))) | Re-use
| 10. Tow Haul (DE08, BTE 9, BIT 6 = 1 (Enabled)) | Re-use
| 11. Trailer Sway Control (DE08, BYTE 6, BIT 7 =1 (enabled)) | Re-use
| 12. Grade Assist (DE08, Byte 11, Bit 1 Grade Assist = 1 (enabled)) | Re-use
| 13. Hill Descent Control (DE08, BYTE 9, BIT 3 = 1 (Enabled)) | Re-use
| 14. Wrong Way Alert (DE08, BYTE 9, BIT 4 = 1 (Enabled)) | Re-use
| 15. Park Aid (DE01, BYTE 4, Bit 7 Parking Assistance != 0x00 (No PDC/PSM/SAPP))If DE01, BYTE 7 Parking Assistance does not equal 0x00, Rear Park Aid shall be displayed. | DE02 B2b3
| 16. Cross Traffic Alert (DE00, BYTE 9, BIT 0 = 1 (Enabled)) | DE02 B3b7 !=0
| 17. Reverse Brake Assist (DE07, BYTE 3, BIT 0 Reverse Brake Assist = 1 (enabled)) | DE02 B3b7 =2
| 18. Driver Alert (DE08, BYTE 2, BIT 0 = 1 (enabled)) | Re-use
| 19. Hill Start Assist (DE08, BYTE 16, BIT 6 = 1 (Enabled)) | Re-use
| 20. Auto StartStop (DE08, BYTE 10, BIT 5 = 1 (Enabled)) | Re-use
| 21. Auto StartStop Speed Threshold ((DE08, Byte 12, Bit 1 mHEV Start Stop Threshold Control Function = 1 (enabled)) | Re-use
| 22. Autohold (DE07, BYTE 5, BIT 3 = 1 (Enabled)) | DE08 B6b2
| 23. Traction Control (DE08 BYTE 1, BIT 2 = 1 (Enabled)) | Re-use
| [P31b_15P.R150.01] The Driver Assistance shortcut key menu shall only be available when the vehicle is configured with a Driver Assistance shortcut key (DE00 Byte 12 bit 7 = 1). | DE07 B5b7
| 1. Auto StartStop (DE08, BYTE 10, BIT 5 = 1 (Enabled)) | Re-use
| 2. Auto hold (DE00, BYTE 12, BIT 7 = 1 (Enabled)) | DE08 B6b2
| 3. Traction Control (DE08 BYTE 1, BIT 2 = 1 (Enabled)) | Re-use
| [P31b_15P.R098.01] Additional Settings shall only appear if configured for Settings to Centerstack (DE08 Byte 10 Bit 0 = 1 Enabled)." | Re-use
| [P31b_15P.R095.01] The Unlock Charge Cord list item should only be available when the vehicle is configured as present (DE01 Byte 7 bit 7 = 1 (Present)). | DE04 B7b3 !=0
| [P31b_15P.R096.01] The Charge Port Light list item shall only be available when the vehicle is configured as present (DE01 Byte 7 Bit 7 Charge Port Lock = 1 (enabled))." | DE04 B7b3 !=0
| [P31b_15P.R047.01] The Drive Assist tile shall only be displayed if the Settings to Centerstack Configuration is active (DE08 Byte 10 bit 0 = 1). | Re-use
| [P31b_15P.R048.01] The Zone Lighting tile shall only be displayed if configured for Zone lighting: DE00 - Byte 12 - Bit 3 : {Zone Lighting} = 0x1 (Available, Enabled) | DE01 B4b7
| [P31b_15P.R107.01] The Utility Idle button shall appear only for keyed vehicles (IDS DE00 Byte 8, bit 6 ==0). | DE07 B3b3 = 1
| [P31b_15P.R077.01] The Drive Modes Tile shall only be displayed when the vehicle is configured for Selectable Drive Modes – (DE00 Byte 19, bit 7). | DE06 B3b3
| [P31b_15P.R152.01] The Parking shortcut key tile shall only be available when the vehicle is configured with a Parking shortcut key (DE07 Byte 5 bit 6 = 1). | DE07 B5b6
| [P31b_15P.R153.01] The Additional Settings button shall only be available if the vehicle is configured with Park Aid Accessory Mode: DE08 Byte 15 Bit 0 = 1 – Present. | Re-use
P23_15P_SYNC4_Radio_R_v3_00_MY21.vsdx | 030 SiriusXM (DE00, Byte 1, Bit 5=1) or DAB (DE00, Byte 1, Bit 0=1) | N/A
| RDS markets (DE00,2,6 =1): Change the displayed preset row to the row with the lowest matching preset. | N/A
| Non-RDS markets(DE00,2,6 =0): Remain on the current preset row with no presets selected | N/A
| Block DE00, Byte 4, Bits 2-1: 00 – 6 Presets per Row | N/A
| [P23_15P.R089.01] Browse Button: Only display if configuration=DE00, Byte 4, Bit 7=1 - Dual Tuner | N/A
| If Browse button is not present (configuration DE00, Byte 4, Bit 7=0), then the Direct Tune button moves up. | N/A
H31a_SYNC4_Settings_R_v0_40_MY21.vsd

## Sheet2
[H31n.R005.01] The Zone Lighting tile shall only be displayed if configured for Zone lighting:DE00 - Byte 12 - Bit 3 : {Zone Lighting} = 0x1 (Available, Enabled)
[H31n.R006.01] The Drive Assistance tile shall only be displayed if the Settings to Centerstack Configuration is active (DE08 Byte 10 bit 0 = 1).
[H31n.R007.01] The Pro Power Onboard tile shall only be displayed if configured in the vehicle: DE00 Byte 13 Bits 2-1 = 01 (Enabled with 1 Dial) OR DE00 Byte 13 Bits 2-1 = 10 (Enabled with 2 Dials).
[H31n.R008.01] Snow Plow (DE08 BYTE 9 Bit 2 = 1 (Present))
[H31n.R009.01] The Running Boards tile shall only be displayed if configured in the vehicle: (DE08, BYTE 9, BIT 0 Running Boards Control Function = 1) (enabled).
[H31n.R011.01] Towing tile shall only be displayed if DE00 Byte 14 bit 7 (Trailer Settings) = 1 (Enabled) OR if ((DE08 Byte 12 bit 3 (BTT Lite) = 1 (Enabled) OR Trailer Light Check (configuration TBD) = 1 (Enabled) OR DE08 Byte 9 bit 6 (Tow Haul) = 1 (Enabled) OR DE08 Byte 6 bit 7 (Trailer Sway) = 1 (Enabled))
[H31n.R012.01] Power Flow tile shall only be displayed if 1;PHEV: IDS DE01 byte 7, bit 6=1; OR HEV: IDS DE01 byte 7, bit 7=1, [END]Only PHEV & HEV have power flows
[H31n.R018.01] Onboard Scales tile shall only be displayed if DE00 Byte 20 Bit 4 = 1 (enabled)
[H31n.R019.01] Smart Hitch tile shall only be displayed if DE00 Byle 20 Bit 3 = 1 (enabled)
[H31n.R014.01] The 1-Pedal Drive Tile shall only be displayed if configured in the vehicle DE00 byte 18 bit 1= 1(enabled). 1-Pedal drive RUN status WIP.
[H31n.R020.01] Trail Turn Assist DE01 byte 2 bit 0 TTA = 1(enabled)
1) Audio (multiple variations between radio, Sirius, BT, etc.) - Config Block DE00, Byte 17, Bit 6
2) Navigation (next turn when req’d) / JVO - Config Block DE00, Byte 16, Bit 1
3) Phone / Active Call - Config Block DE00, Byte 17, Bit 7
4) Trip 1 and 2 - Config Block DE00, Byte 15, Bit 3
5) Fuel Economy - Config Block DE00, Byte 15, Bit 2
6) Eco Behavior - Config Block DE00, Byte 15, Bit 4
7) Pitch/Roll (Off Road) - Config Block DE00, Byte 15, Bit 5
8) Off Road Status (U725 specific) – Config Block DE00, Byte 17, Bit 1
9) Pro Power Onboard - Config Block DE00, Byte 16, Bit 0
10) Zone lighting - Config Block DE00, Byte 15, Bit 1
11) CHMSL camera view (Bed Camera) - Config Block DE00, Byte 15, Bit 0"